energy use and operation emissions, electric bicycle | ordinary transforming activity | Infrastructure & Machinery; Transport | 4922:Other passenger land transport | H - Transportation and storage | energy use, electric bicycle | 64119: Other land transportation services of passengers, n.e.c. | This product represents the energy used by an electric bike to ride a distance of 1km. It reflects the average operation (1 kWh/100km) of a e-bike of 24kg total weight. |  | allocatable product | ecoQuery: https://ecoquery.ecoinvent.org/3.12/cutoff/dataset/7701/documentation The data set reflects the average operation (1 kWh/100km) of a e-bike of 24kg total weight.;[This dataset was already contained in the ecoinvent database version 2. It was not individually updated during the transfer to ecoinvent version 3. Life Cycle Impact Assessment results may still have changed, as they are affected by changes in the supply chain, i.e. in other datasets. This dataset was generated following the ecoinvent quality guidelines for version 2. It may have been subject to central changes described in the ecoinvent version 3 change report (http://www.ecoinvent.org/database/ecoinvent-version-3/reports-of-changes/), and the results of the central updates were reviewed extensively. The changes added e.g. consistent water flows and other information throughout the database. The documentation of this dataset can be found in the ecoinvent reports of version 2, which are still available via the ecoinvent website. The change report linked above covers all central changes that were made during the conversion process.] From cradle, i.e. including all upstream activities. This data set includes the electricity demand using consumer mix for bicycle operation.
energy use and operation emissions, electric bicycle, electricity from renewable energy products | ordinary transforming activity | Infrastructure & Machinery; Transport | 4922:Other passenger land transport | H - Transportation and storage | energy use, electric bicycle, electricity from renewable energy products | 64119: Other land transportation services of passengers, n.e.c. | This product represents the energy used by an electric bike to ride a distance of 1km. It reflects the average operation (1 kWh/100km) of a e-bike of 24kg total weight. For this product, electricity is supplied with a mix of renewable energy products. |  | allocatable product | ecoQuery: https://ecoquery.ecoinvent.org/3.12/cutoff/dataset/7742/documentation The data set reflects the average operation (1 kWh/100km) of a e-bike of 24kg total weight.;[This dataset was already contained in the ecoinvent database version 2. It was not individually updated during the transfer to ecoinvent version 3. Life Cycle Impact Assessment results may still have changed, as they are affected by changes in the supply chain, i.e. in other datasets. This dataset was generated following the ecoinvent quality guidelines for version 2. It may have been subject to central changes described in the ecoinvent version 3 change report (http://www.ecoinvent.org/database/ecoinvent-version-3/reports-of-changes/), and the results of the central updates were reviewed extensively. The changes added e.g. consistent water flows and other information throughout the database. The documentation of this dataset can be found in the ecoinvent reports of version 2, which are still available via the ecoinvent website. The change report linked above covers all central changes that were made during the conversion process.] From cradle, i.e. including all upstream activities. This data set includes the electricity demand using certified electricity mix for bicycle operation.
energy wood harvester production | ordinary transforming activity | Infrastructure & Machinery; Forestry | 2821:Manufacture of agricultural and forestry machinery | C - Manufacturing | energy wood harvester | 44198: Other agricultural machinery n.e.c. | This is an infrastructure, representing the product of an energy wood harvester, a type of heavy forestry vehicle that is used in the stand or at the forest road for compiling and bundling slash into bundles of energy wood for more easy transportation. It has an average engine power of 135 kW and a total mass of 21,400 kg. It also has a lifetime of 10 years and a lifetime capacity of 17,600 hours. The process includes the input of machinery infrastructure and the input of diesel fuel, but excludes wood input. |  | allocatable product | ecoQuery: https://ecoquery.ecoinvent.org/3.12/cutoff/dataset/275760/documentation The activity describes the manufacturing process of an energy wood harvester. The assumed weight is 17,700 kg, engine power 150 kW and lifetime 32,000 PMH (productive machine hours). The inventory is a copy of the original global dataset. It was re-contextualized to Finland. For more information on the recontextualization, please refer to the Extrapolations field. The activity starts with the reception of semi-finished products and raw materials at the factory gate. From cradle, i.e. including all upstream activities. The inventory accounts for the input and disposal of all materials, their (pre-) processing and the energy required for the production and maintenance of the forest machinery represented by this dataset. In addition, the materials required for disassembly and corresponding disassembly emissions are included. Infrastructure for the production and maintenance of the machinery is inventoried as a rough estimate from lorry production. The dataset does not contain fuel consumption or related emissions in the use stage. These flows are inventoried in the respective dataset "harvesting/bundling, energy wood harvester" which models the operation of the machinery.
engineered wood joist production | ordinary transforming activity | Wood | 1622:Manufacture of builders' carpentry and joinery | C - Manufacturing | joist, engineered wood | 31600: Builders' joinery and carpentry of wood (including cellular wood panels, assembled parquet panels, shingles an[…] | The product 'engineered wood joist', also called I-joist because of its shape, is an engineered wood product. It is a small beam composed of an upper and a lower chord, either made out of jointed lumber (2"x3", 2"x3.5" or 2"x4" of dimension) or laminated veneer lumber (LVL, 2"x3" or 2"x4" of dimension), glued perpendicularly to a central web of oriented strand board (OSB, 0.375" thick x 9.875" high for lumber or 11.875" high for LVL). The product represents a weighted average of the different chord types combined with the OSB web for 1 m of joist. Engineered wood joist are used as construction materials. |  | allocatable product | ecoQuery: https://ecoquery.ecoinvent.org/3.12/cutoff/dataset/13943/documentation This dataset represents the production of engineered wood joist, also called an I-joist because of its shape (see figure). It is a small beam composed of an upper and a lower chord, either made out of jointed lumber (2"x3", 2"x3.5" or 2"x4" of dimension) or laminated veneer lumber (LVL, 2"x3" or 2"x4" of dimension), glued perpendicularly to a central web of oriented strand board (OSB, 0.375" thick x 9.875" high for lumber or 11.875" high for LVL). This dataset is a weighted average of the different chord types combined with the OSB web for 1 m of joist.. From reception of lumber, LVL, OSB and glue (polyurethane or phenol resorcinol formaldehyde resin) at the factory gate. From cradle, i.e. including all upstream activities. This activity ends with the assembled I-joists ready for delivery. The dataset includes the sizing of wood materials, assembling and drying. Combustion emissions of heat production from hog fuel are parameterised with ecoinvent 3 emission factors and included directly in this dataset instead of using a heat exchange in order to avoid double counting the wood chip and electricity inputs. The infrastructure and wood ash byproduct of heat production from hog fuel are also directly included in this dataset. The dataset doesn't include emissions from drying resin.
enzymes production | ordinary transforming activity | Chemicals | 2011:Manufacture of basic chemicals | C - Manufacturing | enzymes | 34170: Ethers, alcohol peroxides, ether peroxides, epoxides, acetals and hemiacetals, and their halogenated, sulphona[…] | enzymes' refer to the organic substance group of enzymes, represented by a mix of three enzymes. Enzymes are proteins that act as biological catalysts which can accelerate reactions. Enzymes are mostly liquid under normal conditions of temperature and pressure. The product is modelled as a mixture of pure substances. Modelling this substance in a solution requires the user to add the solvent of their choice in their models. On a consumer level, is used in the following products: Besides their biologic funtions (e.g. in the human metabolism), enzymes are applied in varius industries, as the biofuel industry, brewing industry, cooking industy, dairy industry, food processing, molecular biology, paper industry, personal care industry and the starch industry. There is no publicly available information about the consumption of this substance on industrial sites. |  | allocatable product | ecoQuery: https://ecoquery.ecoinvent.org/3.12/cutoff/dataset/17118/documentation This activity represents the production of 1 kg of enzymes. In this activity we assume enzymes are produced from potato starch along with a bacterial strain. The bacterial strain is ommited leaving the enzyme production based only on potato starch as input. It is assumed that 4.16 kg of potato starch are needed to produce 1 kg of enzymes (Lages and Tannenbaum 2006). Heat and electricity required for the production are taken as the average of the values reported in Dunn et al. (2012) as inputs for the production of the following three enxymes: Alpha-amylase; Glucoamylase; Cellulase.;Reference(s): ;Dunn et al. 2012. Energy consumption and greenhouse gas emissions from enzyme and yeast manufacture for corn and cellulosic ethanol production. Biotechnol Lett. DOI 10.1007/s10529-012-1057-6. ;Ana C. A. Lages, Steven R. Tannenbaum, 2006, Production of Glucose from Tapioca (Cassava Starch) and Farinha de Mandioca (Cassava Meal). Journal of Food Science, DOI: 10.1111/j.1365-2621.1978.tb02474.x;For more information on the model please refer to the dedicate ecoinvent report, access it in the Report section of ecoQuery (http://www.ecoinvent.org/login-databases.html) The activity starts when the raw materials enter the process. From cradle, i.e. including all upstream activities. Materials entering the process are included as well as energy uses, infrastructure and emissions.
epichlorohydrin production from allyl chloride | ordinary transforming activity | Chemicals | 2011:Manufacture of basic chemicals | C - Manufacturing | trichloropropane | 34110: Hydrocarbons and their halogenated, sulphonated, nitrated or nitrosated derivatives | trichloropropane' is an organic substance. Its molecular formula is: C3H5Cl3. It is liquid under normal conditions of temperature and pressure and may have a pungent odour. It is modelled as a pure substance. Modelling this substance in a solution requires the user to add the solvent of their choice in their models. There is no publicly available information about the consumption of this substance on a consumer level. On industrial sites, the substance is used for the manufacture of products in the following sectors: chemicals. | 96-18-4 | allocatable product | ecoQuery: https://ecoquery.ecoinvent.org/3.12/cutoff/dataset/9896/documentation Epichlorohydrin is formed from allyl chloride, which is mixed with dilute hypochlorous acid to produce glycerol dichlorohydrin (80% conversion). The output is fed to a series of separators to isolate the glycerol dichlorohydrin, to recover the allyl chloride for recycle back to the reactor, and to remove the unreacted acid-water solution. (This solution is neutralized and sewered). The glycerol dichlorohydrin is mixed with a calcium hydroxide slurry and sent to the hydrolysis reactor. The reactor produces epichlorohydrin (90% conversion). The reactor bottom is a waste slurry of calcium chloride. The calcium chloride is sold as a by-product. The tops are gaseous epichlorohydrin, unreacted glycerol dichlorohydrin, organic by-products and some water vapor. These are removed from the top of the reactor and separated in a series of distillation columns. The glycerol dichlorohydrin is recycled and the organic by-products exit the system in a waste stream. Trichloropropane is sold as a by-product. The epichlorohydrin is recovered by adding acetic acid. The mixture is separated in a distillation column. The acetic acid-water mixture is neutralized and sewered. The epichlorohydrin distilled to remove a small amount of organic contaminants, producing 97 % pure epichlorohydrin. The activity starts when the raw materials enter the process. From cradle, i.e. including all upstream activities. Multi-output process that produces 1 kg epichlorohydrin, 1.375 kg calcium chloride, and 0.018 kg of trichloropropane at plant.
epichlorohydrin production from allyl chloride | ordinary transforming activity | Chemicals | 2011:Manufacture of basic chemicals | C - Manufacturing | epichlorohydrin | 34170: Ethers, alcohol peroxides, ether peroxides, epoxides, acetals and hemiacetals, and their halogenated, sulphona[…] | 'epichlorohydrin' is an organic substance with a CAS no. : 000106-89-8. It is called '2-(chloromethyl)oxirane' under IUPAC naming and its molecular formula is: C3H5ClO. It is liquid under normal conditions of temperature and pressure with a pungent odor. It is modelled as a pure substance. Modelling this substance in a solution requires the user to add the solvent of their choice in their models. There is no publicly available information about the consumption of this substance on a consumer level. On industrial sites, the substance is used for the manufacture of products in the following sectors: chemicals. | 000106-89-8 | allocatable product | ecoQuery: https://ecoquery.ecoinvent.org/3.12/cutoff/dataset/1537/documentation Epichlorohydrin is formed from allyl chloride, which is mixed with dilute hypochlorous acid to produce glycerol dichlorohydrin (80% conversion). The output is fed to a series of separators to isolate the glycerol dichlorohydrin, to recover the allyl chloride for recycle back to the reactor, and to remove the unreacted acid-water solution. (This solution is neutralized and sewered). The glycerol dichlorohydrin is mixed with a calcium hydroxide slurry and sent to the hydrolysis reactor. The reactor produces epichlorohydrin (90% conversion). The reactor bottom is a waste slurry of calcium chloride. The calcium chloride is sold as a by-product. The tops are gaseous epichlorohydrin, unreacted glycerol dichlorohydrin, organic by-products and some water vapor. These are removed from the top of the reactor and separated in a series of distillation columns. The glycerol dichlorohydrin is recycled and the organic by-products exit the system in a waste stream. Trichloropropane is sold as a by-product. The epichlorohydrin is recovered by adding acetic acid. The mixture is separated in a distillation column. The acetic acid-water mixture is neutralized and sewered. The epichlorohydrin distilled to remove a small amount of organic contaminants, producing 97 % pure epichlorohydrin. The activity starts when the raw materials enter the process. From cradle, i.e. including all upstream activities. Multi-output process that produces 1 kg epichlorohydrin, 1.375 kg calcium chloride, and 0.018 kg of trichloropropane at plant.
epichlorohydrin production from allyl chloride | ordinary transforming activity | Chemicals | 2011:Manufacture of basic chemicals | C - Manufacturing | calcium chloride | 34240: Phosphates of triammonium; salts and peroxysalts of inorganic acids and metals n.e.c. | 'calcium chloride' is an inorganic substance with a CAS no. : 010043-52-4. It is called 'calcium dichloride' under IUPAC naming and its molecular formula is: CaCl2. It is solid under normal conditions of temperature and pressure, is odourless and may have a flakey/powder form. It is modelled as a pure substance. Modelling this substance in a solution requires the user to add the solvent of their choice in their models. On a consumer level, is used in the following products: washing & cleaning products, anti-freeze products, fertilisers, plant protection products, adsorbents, water treatment chemicals and heat transfer fluids. On industrial sites, the substance is used for the manufacture of products in the following sectors: pH regulators and water treatment products, washing & cleaning products, adsorbents, laboratory chemicals and anti-freeze products. This substance is used for the synthesis of other substances (use as intermediate). | 010043-52-4 | allocatable product | ecoQuery: https://ecoquery.ecoinvent.org/3.12/cutoff/dataset/8494/documentation Epichlorohydrin is formed from allyl chloride, which is mixed with dilute hypochlorous acid to produce glycerol dichlorohydrin (80% conversion). The output is fed to a series of separators to isolate the glycerol dichlorohydrin, to recover the allyl chloride for recycle back to the reactor, and to remove the unreacted acid-water solution. (This solution is neutralized and sewered). The glycerol dichlorohydrin is mixed with a calcium hydroxide slurry and sent to the hydrolysis reactor. The reactor produces epichlorohydrin (90% conversion). The reactor bottom is a waste slurry of calcium chloride. The calcium chloride is sold as a by-product. The tops are gaseous epichlorohydrin, unreacted glycerol dichlorohydrin, organic by-products and some water vapor. These are removed from the top of the reactor and separated in a series of distillation columns. The glycerol dichlorohydrin is recycled and the organic by-products exit the system in a waste stream. Trichloropropane is sold as a by-product. The epichlorohydrin is recovered by adding acetic acid. The mixture is separated in a distillation column. The acetic acid-water mixture is neutralized and sewered. The epichlorohydrin distilled to remove a small amount of organic contaminants, producing 97 % pure epichlorohydrin. The activity starts when the raw materials enter the process. From cradle, i.e. including all upstream activities. Multi-output process that produces 1 kg epichlorohydrin, 1.375 kg calcium chloride, and 0.018 kg of trichloropropane at plant.
epoxy resin insulator, Al2O3 production | ordinary transforming activity | Chemicals | 2013:Manufacture of plastics and synthetic rubber in primary forms | C - Manufacturing | epoxy resin insulator, Al2O3 | 34740: Polyacetals, other polyethers and epoxide resins, in primary forms; polycarbonates, alkyd resins, polyallyl es[…] | The product 'epoxy resin insulator, Al2O3' represents a mixture of epoxy resin, liquid, and aluminium oxide. It can be used in the electronics industry. |  | allocatable product | ecoQuery: https://ecoquery.ecoinvent.org/3.12/cutoff/dataset/1557/documentation Rough estimation;[This dataset was already contained in the ecoinvent database version 2. It was not individually updated during the transfer to ecoinvent version 3. Life Cycle Impact Assessment results may still have changed, as they are affected by changes in the supply chain, i.e. in other datasets. This dataset was generated following the ecoinvent quality guidelines for version 2. It may have been subject to central changes described in the ecoinvent version 3 change report (http://www.ecoinvent.org/database/ecoinvent-version-3/reports-of-changes/), and the results of the central updates were reviewed extensively. The changes added e.g. consistent water flows and other information throughout the database. The documentation of this dataset can be found in the ecoinvent reports of version 2, which are still available via the ecoinvent website. The change report linked above covers all central changes that were made during the conversion process.] From cradle, i.e. including all upstream activities. Only base materials and transports, direct impacts of processing are not known
epoxy resin insulator, SiO2 production | ordinary transforming activity | Chemicals | 2013:Manufacture of plastics and synthetic rubber in primary forms | C - Manufacturing | epoxy resin insulator, SiO2 | 34740: Polyacetals, other polyethers and epoxide resins, in primary forms; polycarbonates, alkyd resins, polyallyl es[…] | This item represents the production of 1 kg "epoxy resin insulator, SiO2". It is produced by the mixing of epoxy resin, liquid, and silica sand. It can be used in the electronics industry. |  | allocatable product | ecoQuery: https://ecoquery.ecoinvent.org/3.12/cutoff/dataset/3692/documentation Rough estimation;[This dataset was already contained in the ecoinvent database version 2. It was not individually updated during the transfer to ecoinvent version 3. Life Cycle Impact Assessment results may still have changed, as they are affected by changes in the supply chain, i.e. in other datasets. This dataset was generated following the ecoinvent quality guidelines for version 2. It may have been subject to central changes described in the ecoinvent version 3 change report (http://www.ecoinvent.org/database/ecoinvent-version-3/reports-of-changes/), and the results of the central updates were reviewed extensively. The changes added e.g. consistent water flows and other information throughout the database. The documentation of this dataset can be found in the ecoinvent reports of version 2, which are still available via the ecoinvent website. The change report linked above covers all central changes that were made during the conversion process.] From cradle, i.e. including all upstream activities. Only base materials and transports, direct impacts of processing are not known
epoxy resin production, liquid | ordinary transforming activity | Chemicals | 2011:Manufacture of basic chemicals | C - Manufacturing | epoxy resin, liquid | 34740: Polyacetals, other polyethers and epoxide resins, in primary forms; polycarbonates, alkyd resins, polyallyl es[…] | 'epoxy resin, liquid', is a plastic product of fossil origin, it is not biodegradable and it is a thermoset material. This product consists of 100% virgin material with no content of recycled material. The product is used in the following applications and sectors: production of coatings, production of adhesives, of electronics and for material reinforcement. |  | allocatable product | ecoQuery: https://ecoquery.ecoinvent.org/3.12/cutoff/dataset/2487/documentation Epoxy resins are pre-polymers or polymers. Epoxy resins are used in multiple industries. In particular they are used in the production of coatings. Other applications are in the production of adhesives, of electronics and for material reinforcement (Pham and Marks 2005).;The global demand in the year 2000 of epoxy resins was of 1.15 million metric tonnes. The US production of this product in 1994 was of approximately 433 thousand metric tonnes, while the Asia-Pacific area is responsible for 809 thousand metric tonnes (year 2001) (Pham and Marks 2005).;Reference(s):;Gendorf (2016) Umwelterklärung 2015, Werk Gendorf Industriepark, www.gendorf.de;Pham, H.Q. and Marks, M.J. 2005. Epoxy Resins. In Ullmann's Encyclopedia of Industrial Chemistry, Electronic Release, Vol.13, pp.155-244. Wiley-VCH, Weinheim.;Guichon Valves, n.d. Epoxy resins – Manufacturing process of Epoxy resins. Retrieved from: http://guichon-valves.com/faqs/epoxy-resins-manufacturing-process-of-epoxy-resins/, accessed 13th February 2017;For more information on the model please refer to the dedicate ecoinvent report, access it in the Report section of ecoQuery (http://www.ecoinvent.org/login-databases.html) The activity starts when the raw materials enter the process. From cradle, i.e. including all upstream activities. Materials entering the process are included as well as energy uses, infrastructure and emissions.
erbium oxide to generic market for mischmetal | ordinary transforming activity | Metals | 0729:Mining of other non-ferrous metal ores | B - Mining and quarrying | mischmetal | 34290: Compounds of rare earth metals, of yttrium or of scandium | mischmetal' is a mixture of metals. The product contains 53% Ce, 21% La, 17% Nd, 6% Pr, 0.2% Sm, the rest consisting of Eu, Gd and others. It is produced from bastnaesite by wet chemical attack and fused salt electrolysis. It can be used in the following applications and/or processes: metal hydride batteries and alloying constituent in HSLA steels. |  | allocatable product | ecoQuery: https://ecoquery.ecoinvent.org/3.12/cutoff/dataset/23017/documentation Activity starts with the reception of 'erbium oxide'. Activity starts with the reception of 'erbium oxide'. From cradle, i.e. including all upstream activities. Activity ends with the 'mischmetal' being ready for transportation.
establishing orchard | ordinary transforming activity | Agriculture & Animal Husbandry | 0161:Support activities for crop production | A - Agriculture, forestry and fishing | establishing orchard | 86119: Other support services to crop production | This is delivering the service of establishing orchard. It represents an average orchard that covers an area of 1 ha with 2,000 trees. It includes a production of a 1 tree cultivated after planting during 3 years of establishment phase. |  | allocatable product | ecoQuery: https://ecoquery.ecoinvent.org/3.12/cutoff/dataset/15007/documentation This dataset represents the production of 1 tree cultivated after planting during 3 years of establishment phase. Not included are trellis systems of the orchard such as posts or wires to attach trees. The input are related to an orchard of 1 ha and 2000 trees.;This dataset refers to an average situation; for specific situations exchanges might differ substantially due to site specific parameters. This activity starts with tillage (plough), soil cultivation, grass sowing between tree rows, and fertiliser and pesticide application during the period of the first three years. From cradle, i.e. including all upstream activities. This activity ends with an established orchard, three years after planting, that is at the beginning of the productive phase, i.e. the years in which the yield is of economic significance.
esterification of palm oil | ordinary transforming activity | Fuels | 1920:Manufacture of refined petroleum products | C - Manufacturing | fatty acid methyl ester | 35491: Biodiesel | "fatty acid methyl ester" (FAME) is an organic substance. It is produced from transesterification of vegetable oils. In the database, it is produced from the esterification of palm oil, soybean oil and rape oil (or other sources of oils, users are prompted to inspect the respective regional supply chains of this product). It can be used in the following applications: as detergent and as biodiesel. |  | allocatable product | ecoQuery: https://ecoquery.ecoinvent.org/3.12/cutoff/dataset/2301/documentation Inventory refers to the production of 1 kg palm methyl ester (PME), respectively glycerine, from palm oil. The multioutput-process 'palm oil, in esterification plant' delivers the co-products 'palm methyl ester, at esterification plant' and 'glycerine, from palm oil, at esterification plant'. From cradle, i.e. including all upstream activities. This process includes the esterification process of palm oil to methyl ester and glycerine, intermediate storage of the oil and products, treatment of specific wastewater effluents. System boundary is at the esterification plant.
esterification of palm oil | ordinary transforming activity | Fuels | 1920:Manufacture of refined petroleum products | C - Manufacturing | glycerine | 34570: Glycerol | 'glycerine' is an organic substance with a CAS no. : 000056-81-5. It is called 'propane-1,2,3-triol' under IUPAC naming and its molecular formula is: C3H8O3. It is liquid under normal conditions of temperature and pressure and it has no odor. It is modelled as a pure substance. Modelling this substance in a solution requires the user to add the solvent of their choice in their models. On a consumer level, is used in the following products: fillers, putties, plasters, modelling clay, coating products, finger paints, anti-freeze products, biocides (e.g. disinfectants, pest control products) and lubricants and greases There is no publicly available information about the consumption of this substance on industrial sites. | 000056-81-5 | allocatable product | ecoQuery: https://ecoquery.ecoinvent.org/3.12/cutoff/dataset/5477/documentation Inventory refers to the production of 1 kg palm methyl ester (PME), respectively glycerine, from palm oil. The multioutput-process 'palm oil, in esterification plant' delivers the co-products 'palm methyl ester, at esterification plant' and 'glycerine, from palm oil, at esterification plant'. From cradle, i.e. including all upstream activities. This process includes the esterification process of palm oil to methyl ester and glycerine, intermediate storage of the oil and products, treatment of specific wastewater effluents. System boundary is at the esterification plant.
esterification of rape oil | ordinary transforming activity | Fuels | 1920:Manufacture of refined petroleum products | C - Manufacturing | glycerine | 34570: Glycerol | 'glycerine' is an organic substance with a CAS no. : 000056-81-5. It is called 'propane-1,2,3-triol' under IUPAC naming and its molecular formula is: C3H8O3. It is liquid under normal conditions of temperature and pressure and it has no odor. It is modelled as a pure substance. Modelling this substance in a solution requires the user to add the solvent of their choice in their models. On a consumer level, is used in the following products: fillers, putties, plasters, modelling clay, coating products, finger paints, anti-freeze products, biocides (e.g. disinfectants, pest control products) and lubricants and greases There is no publicly available information about the consumption of this substance on industrial sites. | 000056-81-5 | allocatable product | ecoQuery: https://ecoquery.ecoinvent.org/3.12/cutoff/dataset/7295/documentation Inventory refers to the production of 1 kg rape rape methyl ester, respectively glycerine, from rape oil. The multioutput-process 'rape oil, in esterification plant' delivers the co-products 'rape methyl ester, at esterification plant' and 'glycerine, from rape oil, at esterification plant'. From cradle, i.e. including all upstream activities. This process includes the esterification process of oil to methyl ester and glycerine, intermediate storage of the oil and products, treatment of specific wastewater effluents. System boundary is at the esterification plant.
esterification of rape oil | ordinary transforming activity | Fuels | 1920:Manufacture of refined petroleum products | C - Manufacturing | fatty acid methyl ester | 35491: Biodiesel | "fatty acid methyl ester" (FAME) is an organic substance. It is produced from transesterification of vegetable oils. In the database, it is produced from the esterification of palm oil, soybean oil and rape oil (or other sources of oils, users are prompted to inspect the respective regional supply chains of this product). It can be used in the following applications: as detergent and as biodiesel. |  | allocatable product | ecoQuery: https://ecoquery.ecoinvent.org/3.12/cutoff/dataset/8298/documentation Inventory refers to the production of 1 kg rape rape methyl ester, respectively glycerine, from rape oil. The multioutput-process 'rape oil, in esterification plant' delivers the co-products 'rape methyl ester, at esterification plant' and 'glycerine, from rape oil, at esterification plant'. From cradle, i.e. including all upstream activities. This process includes the esterification process of oil to methyl ester and glycerine, intermediate storage of the oil and products, treatment of specific wastewater effluents. System boundary is at the esterification plant.
esterification of soybean oil | ordinary transforming activity | Fuels | 1920:Manufacture of refined petroleum products | C - Manufacturing | fatty acid methyl ester | 35491: Biodiesel | "fatty acid methyl ester" (FAME) is an organic substance. It is produced from transesterification of vegetable oils. In the database, it is produced from the esterification of palm oil, soybean oil and rape oil (or other sources of oils, users are prompted to inspect the respective regional supply chains of this product). It can be used in the following applications: as detergent and as biodiesel. |  | allocatable product | ecoQuery: https://ecoquery.ecoinvent.org/3.12/cutoff/dataset/975/documentation This dataset represents the production of soybean methyl ester, respectively glycerine, from crude soybean oil. Density of methyl ester = 0.88 kg/l From reception of raw materials at the factory gate through esterification of crude soybean oil. From cradle, i.e. including all upstream activities. The dataset includes intermediate storage of the oil and products. System boundary is at the esterification plant.
esterification of soybean oil | ordinary transforming activity | Fuels | 1920:Manufacture of refined petroleum products | C - Manufacturing | glycerine | 34570: Glycerol | 'glycerine' is an organic substance with a CAS no. : 000056-81-5. It is called 'propane-1,2,3-triol' under IUPAC naming and its molecular formula is: C3H8O3. It is liquid under normal conditions of temperature and pressure and it has no odor. It is modelled as a pure substance. Modelling this substance in a solution requires the user to add the solvent of their choice in their models. On a consumer level, is used in the following products: fillers, putties, plasters, modelling clay, coating products, finger paints, anti-freeze products, biocides (e.g. disinfectants, pest control products) and lubricants and greases There is no publicly available information about the consumption of this substance on industrial sites. | 000056-81-5 | allocatable product | ecoQuery: https://ecoquery.ecoinvent.org/3.12/cutoff/dataset/10006/documentation This dataset represents the production of soybean methyl ester, respectively glycerine, from crude soybean oil. Density of methyl ester = 0.88 kg/l From reception of raw materials at the factory gate through esterification of crude soybean oil. From cradle, i.e. including all upstream activities. The dataset includes intermediate storage of the oil and products. System boundary is at the esterification plant.
esterification of vegetable oils and animal fats, average mix | ordinary transforming activity | Fuels | 1920:Manufacture of refined petroleum products | C - Manufacturing | fatty acid methyl ester | 35491: Biodiesel | "fatty acid methyl ester" (FAME) is an organic substance. It is produced from transesterification of vegetable oils. In the database, it is produced from the esterification of palm oil, soybean oil and rape oil (or other sources of oils, users are prompted to inspect the respective regional supply chains of this product). It can be used in the following applications: as detergent and as biodiesel. |  | allocatable product | ecoQuery: https://ecoquery.ecoinvent.org/3.12/cutoff/dataset/25156/documentation This dataset represents the production of the Brazilian average mix of vegetable oils and animal fats methyl ester, and the respective glycerine. The fatty acid methyl esther is produced by the reaction of oils and fats with an alcohol and catalysers. ;Data was obtained under the scope of the National Biofuel Policy (RenovaBio), implemented in 2017 by the Brazilian Federal Government seeking to expand the share of biofuels in the energy mix. On its framework, biofuels producers are subjected to a certification process, which requires Life Cycle Inventory data collection used to calculate the environmental efficiency (climate change category) of its product. Until the present study, 19 biodiesel producers have been certified and their LCI data are used in this dataset for describing the esterification process. All producers report using the methylic production route (i.e. methanol) and base catalysers (i.e. sodium hydroxide and sodium methoxide).;For the certification, all information regarding the esterification process does not differentiate raw material sources (soybean, animal fat or other oils) because it represents better the producer’s practice. Therefore, the created dataset has different raw material inputs in the same process. The raw material share is set to represent the national average.;Fatty acids methyl ester production in Brazil has two major sources: Crude soybean oil and animal fat. In 2018, soybean oil represented 69.8 % and animal fat 16.2 % of the raw material market, while cottonseed oil was responsible for 0.9 % (ANP, 2019). Minor sources (13.0 %) include palm oil, peanut oil, sunflower oil, castor oil, canola oil, corn oil, used frying oil and other materials. In this dataset, the shares of soybean oil, animal fat and cottonseed oil are scaled up to represent 100% of the raw material mix (80.28% soybean oil; 18.65% animal fat; and, 1.07% cottonseed oil). Density of methyl ester = 0.88 kg/l.;This dataset was developed under the Cornerstone project, an initiative from the Brazilian Business Network on Life cycle Assessment (Rede ACV) in collaboration with ecoinvent to increase the quantity and quality of inventories that represent Brazil, through a thorough adaptation of the datasets. More information about this project is available in: redeacv.org.br/en/wg-database/.;References:;;;ANP (2019). Petroleum, Gas and Biofuels National Agency Statistical Yeakbook 2019. Available at: www.anp.gov.br/publicacoes/anuario-estatistico/5237-anuario-estatistico-2019. ;;;ANP (2020). Eletronic System of Informations – SEI. From reception of raw materials at the factory gate through esterification of vegetable oils and animal fat. From cradle, i.e. including all upstream activities. System boundary is at the esterification plant. The product is ready for regional transportation to fuel distribution points, where biodiesel may be blended with fossil diesel.
esterification of vegetable oils and animal fats, average mix | ordinary transforming activity | Fuels | 1920:Manufacture of refined petroleum products | C - Manufacturing | glycerine | 34570: Glycerol | 'glycerine' is an organic substance with a CAS no. : 000056-81-5. It is called 'propane-1,2,3-triol' under IUPAC naming and its molecular formula is: C3H8O3. It is liquid under normal conditions of temperature and pressure and it has no odor. It is modelled as a pure substance. Modelling this substance in a solution requires the user to add the solvent of their choice in their models. On a consumer level, is used in the following products: fillers, putties, plasters, modelling clay, coating products, finger paints, anti-freeze products, biocides (e.g. disinfectants, pest control products) and lubricants and greases There is no publicly available information about the consumption of this substance on industrial sites. | 000056-81-5 | allocatable product | ecoQuery: https://ecoquery.ecoinvent.org/3.12/cutoff/dataset/24671/documentation This dataset represents the production of the Brazilian average mix of vegetable oils and animal fats methyl ester, and the respective glycerine. The fatty acid methyl esther is produced by the reaction of oils and fats with an alcohol and catalysers. ;Data was obtained under the scope of the National Biofuel Policy (RenovaBio), implemented in 2017 by the Brazilian Federal Government seeking to expand the share of biofuels in the energy mix. On its framework, biofuels producers are subjected to a certification process, which requires Life Cycle Inventory data collection used to calculate the environmental efficiency (climate change category) of its product. Until the present study, 19 biodiesel producers have been certified and their LCI data are used in this dataset for describing the esterification process. All producers report using the methylic production route (i.e. methanol) and base catalysers (i.e. sodium hydroxide and sodium methoxide).;For the certification, all information regarding the esterification process does not differentiate raw material sources (soybean, animal fat or other oils) because it represents better the producer’s practice. Therefore, the created dataset has different raw material inputs in the same process. The raw material share is set to represent the national average.;Fatty acids methyl ester production in Brazil has two major sources: Crude soybean oil and animal fat. In 2018, soybean oil represented 69.8 % and animal fat 16.2 % of the raw material market, while cottonseed oil was responsible for 0.9 % (ANP, 2019). Minor sources (13.0 %) include palm oil, peanut oil, sunflower oil, castor oil, canola oil, corn oil, used frying oil and other materials. In this dataset, the shares of soybean oil, animal fat and cottonseed oil are scaled up to represent 100% of the raw material mix (80.28% soybean oil; 18.65% animal fat; and, 1.07% cottonseed oil). Density of methyl ester = 0.88 kg/l.;This dataset was developed under the Cornerstone project, an initiative from the Brazilian Business Network on Life cycle Assessment (Rede ACV) in collaboration with ecoinvent to increase the quantity and quality of inventories that represent Brazil, through a thorough adaptation of the datasets. More information about this project is available in: redeacv.org.br/en/wg-database/.;References:;;;ANP (2019). Petroleum, Gas and Biofuels National Agency Statistical Yeakbook 2019. Available at: www.anp.gov.br/publicacoes/anuario-estatistico/5237-anuario-estatistico-2019. ;;;ANP (2020). Eletronic System of Informations – SEI. From reception of raw materials at the factory gate through esterification of vegetable oils and animal fat. From cradle, i.e. including all upstream activities. System boundary is at the esterification plant. The product is ready for regional transportation to fuel distribution points, where biodiesel may be blended with fossil diesel.
esterquat production, from coconut oil and palm kernel oil | ordinary transforming activity | Chemicals | 2023:Manufacture of soap and detergents, cleaning and polishing preparations, pe | C - Manufacturing | esterquat | 35310: Organic surface active agents, except soap | esterquat' represents organic substances which consist of a quaternary ammonium cation and two fatty acid chains (C16-C18) with two weak ester linkages. Esterquats are solid under normal conditions of temperature and pressure. They are modelled as pure substances. Modelling this substance in a solution requires the user to add the solvent of their choice in their models. On a consumer level, is used in the following products: fabric softeners. There is no publicly available information about the consumption of this substance on industrial sites. |  | allocatable product | ecoQuery: https://ecoquery.ecoinvent.org/3.12/cutoff/dataset/2295/documentation data based on the ECOSOL study of the European surfactant industry. Allocations in multioutput processes were made, using the relative mass outputs of products.;[This dataset was already contained in the ecoinvent database version 2. It was not individually updated during the transfer to ecoinvent version 3. Life Cycle Impact Assessment results may still have changed, as they are affected by changes in the supply chain, i.e. in other datasets. This dataset was generated following the ecoinvent quality guidelines for version 2. It may have been subject to central changes described in the ecoinvent version 3 change report (http://www.ecoinvent.org/database/ecoinvent-version-3/reports-of-changes/), and the results of the central updates were reviewed extensively. The changes added e.g. consistent water flows and other information throughout the database. The documentation of this dataset can be found in the ecoinvent reports of version 2, which are still available via the ecoinvent website. The change report linked above covers all central changes that were made during the conversion process.] From cradle, i.e. including all upstream activities. This module contains material and energy input, production of waste and emissions for the production of esterquat out of palm and coconut oil. Transports and infrastructure have been estimated. No water consumption and no process emissions are included.
esters of versatic acid production | ordinary transforming activity | Chemicals | 2011:Manufacture of basic chemicals | C - Manufacturing | esters of versatic acid | 34140: Carboxylic acids and their anhydrides, halides, peroxides and peroxyacids and their halogenated, sulphonated, […] | esters of versatic acid' is an organic substance. It is called 'Ethenyl 7,7-dimethyloctanoate' under IUPAC naming. It is liquid under normal conditions of temperature and pressure. It is modelled as a pure substance. Modelling this substance in a solution requires the user to add the solvent of their choice in their models. There is no publicly available information about the consumption of this substance on a consumer level. On industrial sites, the substance is used for the manufacture of products in the following sectors: polymers. |  | allocatable product | ecoQuery: https://ecoquery.ecoinvent.org/3.12/cutoff/dataset/6115/documentation Production of versatic acid ester f(VeoVa-10). Inventory data are confidential.;[This dataset was already contained in the ecoinvent database version 2. It was not individually updated during the transfer to ecoinvent version 3. Life Cycle Impact Assessment results may still have changed, as they are affected by changes in the supply chain, i.e. in other datasets. This dataset was generated following the ecoinvent quality guidelines for version 2. It may have been subject to central changes described in the ecoinvent version 3 change report (http://www.ecoinvent.org/database/ecoinvent-version-3/reports-of-changes/), and the results of the central updates were reviewed extensively. The changes added e.g. consistent water flows and other information throughout the database. The documentation of this dataset can be found in the ecoinvent reports of version 2, which are still available via the ecoinvent website. The change report linked above covers all central changes that were made during the conversion process.] From cradle, i.e. including all upstream activities. Cradle-to-gate. Includes all ancillary materials, precursors, transports and infrastructure.
ethanol fermentation plant construction | ordinary transforming activity | Infrastructure & Machinery; Chemicals | 4290:Construction of other civil engineering projects | F - Construction | ethanol fermentation plant | 53269: Other constructions for manufacturing | This is an immobile infrastructure, representing the construction of ethanol fermentation plant. The infrastructure corresponds to plant with an annual capacity of 90,000 tons ethanol and a life time of 20 years. The process includes transformation and occupation of land, materials, energy uses, emissions, and dismanteling. |  | allocatable product | ecoQuery: https://ecoquery.ecoinvent.org/3.12/cutoff/dataset/2870/documentation Ethanol plant with an annual capacity of 90 000 tons ethanol and a life time of 20 years .;[This dataset was already contained in the ecoinvent database version 2. It was not individually updated during the transfer to ecoinvent version 3. Life Cycle Impact Assessment results may still have changed, as they are affected by changes in the supply chain, i.e. in other datasets. This dataset was generated following the ecoinvent quality guidelines for version 2. It may have been subject to central changes described in the ecoinvent version 3 change report (http://www.ecoinvent.org/database/ecoinvent-version-3/reports-of-changes/), and the results of the central updates were reviewed extensively. The changes added e.g. consistent water flows and other information throughout the database. The documentation of this dataset can be found in the ecoinvent reports of version 2, which are still available via the ecoinvent website. The change report linked above covers all central changes that were made during the conversion process.] From cradle, i.e. including all upstream activities. Ethanol plant infrastructure including transformation and occupation of land, materials, energy uses, emissions, and dismanteling
ethanol production from grass | ordinary transforming activity | Fuels; Chemicals | 2011:Manufacture of basic chemicals | C - Manufacturing | ethanol, without water, in 95% solution state, from fermentation | 35491: Biodiesel | 'ethanol, without water, in 95% solution state, from fermentation' is an organic substance with a CAS no. : 000064-17-5. It is called 'ethan-1-ol' under IUPAC naming and its molecular formula is: C2H6O. It is liquid under normal conditions of temperature and pressure. This dataset represents a pure substance (100% active substance). Industrially, this product is mostly used in 95% solution state. Modelling this substance in a solution requires the user to add the solvent of their choice in their models. On a consumer level, is used in the following products: fuels, coating products, anti-freeze products, washing & cleaning products, biocides (e.g. disinfectants, pest control products), adhesives and sealants, inks and toners and leather treatment products. On industrial sites, the substance is used for the manufacture of products in the following sectors: chemicals, machinery and vehicles, textile, leather or fur, furniture, electrical, electronic and optical equipment and fabricated metal products. If used as a fuel, it has a calorific value of 31.58 MJ/kg and is a non-fossil fuel, sourced from fermentation of sugar cane, sugar beet (molasses), maize, grass, rye, potatoes, wood, whey and sweet sorghum. | 000064-17-5 | allocatable product | ecoQuery: https://ecoquery.ecoinvent.org/3.12/cutoff/dataset/690/documentation This dataset represents the production of 1 kg of ethanol from grass fermentation, which is a multi-output process that delivers "ethanol 95% in water", "protein, from grass", and "grass fibre". Ethanol can be produced commercially by hydration of ethylene or by fermentation of starches, sugar crops, or lignocellulose. ;Ethanol (CAS: 64-17-5, CH3CH2OH) in its pure form is a clear, colourless liquid. Ethanol is miscible in all proportions with water and also with ether, acetone, benzene, and some other organic solvents. Anhydrous alcohol is hygroscopic; at a water uptake of 0.3 – 0.4 %, a certain stability does occur.;According to Ullmann’s Encyclopaedia, converting ethylene into ethanol is not economically viable at present, due to the high costs of starting materials. This method accounts for less than 5% of the Global production, while the main ethanol supply comes from agricultural crops. Of this ethanol, approximately 35% is consumed in beverages or food products, while the remaining 65% serves as fuel.;Reference:;Zimmermann, H. and Walzl, R. (2009). Ethylene. In Ullmann's Encyclopedia of Industrial Chemistry, (Ed.). https://doi.org/10.1002/14356007.a10_045.pub3 The activity starts when the raw materials enter the process. From cradle, i.e. including all upstream activities. This activity ends with the production of 1 kg of "ethanol 95% in water". The dataset includes the processing of the raw materials and chemicals used for production, as well as emissions to air and water. Dehydration to anhydrous ethanol is not included.
ethanol production from grass | ordinary transforming activity | Fuels; Chemicals | 2011:Manufacture of basic chemicals | C - Manufacturing | grass fibre | 23319: Preparations used in animal feeding n.e.c. | The product 'grass fibre' is a by-product of ethanol and biogas production from grass. Ethanol is produced from grass by means of fermentation and has the by-products of grass fibre and protein feed, 100% crude. Biogas is produced from grass in a bio-refinery (grass-refinery) that delivers three co-products: biogas, proteins and fibres. Grass fibre is used in energy feed for animals. |  | allocatable product | ecoQuery: https://ecoquery.ecoinvent.org/3.12/cutoff/dataset/8931/documentation This dataset represents the production of 1 kg of ethanol from grass fermentation, which is a multi-output process that delivers "ethanol 95% in water", "protein, from grass", and "grass fibre". Ethanol can be produced commercially by hydration of ethylene or by fermentation of starches, sugar crops, or lignocellulose. ;Ethanol (CAS: 64-17-5, CH3CH2OH) in its pure form is a clear, colourless liquid. Ethanol is miscible in all proportions with water and also with ether, acetone, benzene, and some other organic solvents. Anhydrous alcohol is hygroscopic; at a water uptake of 0.3 – 0.4 %, a certain stability does occur.;According to Ullmann’s Encyclopaedia, converting ethylene into ethanol is not economically viable at present, due to the high costs of starting materials. This method accounts for less than 5% of the Global production, while the main ethanol supply comes from agricultural crops. Of this ethanol, approximately 35% is consumed in beverages or food products, while the remaining 65% serves as fuel.;Reference:;Zimmermann, H. and Walzl, R. (2009). Ethylene. In Ullmann's Encyclopedia of Industrial Chemistry, (Ed.). https://doi.org/10.1002/14356007.a10_045.pub3 The activity starts when the raw materials enter the process. From cradle, i.e. including all upstream activities. This activity ends with the production of 1 kg of "ethanol 95% in water". The dataset includes the processing of the raw materials and chemicals used for production, as well as emissions to air and water. Dehydration to anhydrous ethanol is not included.
ethanol production from grass | ordinary transforming activity | Fuels; Chemicals | 2011:Manufacture of basic chemicals | C - Manufacturing | protein, from grass | 23999: Other food products n.e.c. | The product ‘protein, from grass’ is a by-product from grass fermentation, which may be used as an admixture for animal feeding. |  | allocatable product | ecoQuery: https://ecoquery.ecoinvent.org/3.12/cutoff/dataset/93712/documentation This dataset represents the production of 1 kg of ethanol from grass fermentation, which is a multi-output process that delivers "ethanol 95% in water", "protein, from grass", and "grass fibre". Ethanol can be produced commercially by hydration of ethylene or by fermentation of starches, sugar crops, or lignocellulose. ;Ethanol (CAS: 64-17-5, CH3CH2OH) in its pure form is a clear, colourless liquid. Ethanol is miscible in all proportions with water and also with ether, acetone, benzene, and some other organic solvents. Anhydrous alcohol is hygroscopic; at a water uptake of 0.3 – 0.4 %, a certain stability does occur.;According to Ullmann’s Encyclopaedia, converting ethylene into ethanol is not economically viable at present, due to the high costs of starting materials. This method accounts for less than 5% of the Global production, while the main ethanol supply comes from agricultural crops. Of this ethanol, approximately 35% is consumed in beverages or food products, while the remaining 65% serves as fuel.;Reference:;Zimmermann, H. and Walzl, R. (2009). Ethylene. In Ullmann's Encyclopedia of Industrial Chemistry, (Ed.). https://doi.org/10.1002/14356007.a10_045.pub3 The activity starts when the raw materials enter the process. From cradle, i.e. including all upstream activities. This activity ends with the production of 1 kg of "ethanol 95% in water". The dataset includes the processing of the raw materials and chemicals used for production, as well as emissions to air and water. Dehydration to anhydrous ethanol is not included.
ethanol production from maize | ordinary transforming activity | Fuels; Chemicals | 2011:Manufacture of basic chemicals | C - Manufacturing | Distiller's Dried Grains with Solubles | 23319: Preparations used in animal feeding n.e.c. | The product 'Distiller's Dried Grains with Solubles' (DDGS) is a by-product of ethanol production from potatoes, maize, or rye. 1kg of produced hydrated ethanol 95% (dry basis, i.e. 1.05 kg hydrated ethanol wet basis) corresponds to 1 kg of DDGS (wet basis, 90% dry matter). DDGS is produced by means of dry-milling technology. DDGS is used as protein feed for animals. |  | allocatable product | ecoQuery: https://ecoquery.ecoinvent.org/3.12/cutoff/dataset/7536/documentation This dataset represents the production of 1 kg of ethanol from maize fermentation, which is a multi-output process that delivers “ethanol 95% in water”, and “Distiller's Dried Grains with Solubles” (DDGS, 90% dry matter). Ethanol can be produced commercially by hydration of ethylene or by fermentation of starches, sugar crops, or lignocellulose.;Ethanol (CAS: 64-17-5, CH3CH2OH) in its pure form is a clear, colourless liquid. Ethanol is miscible in all proportions with water and also with ether, acetone, benzene, and some other organic solvents. Anhydrous alcohol is hygroscopic; at a water uptake of 0.3 – 0.4 %, a certain stability does occur.;According to Ullmann’s Encyclopaedia, converting ethylene into ethanol is not economically viable at present, due to the high costs of starting materials. This method accounts for less than 5% of the Global production, while the main ethanol supply comes from agricultural crops. Of this ethanol, approximately 35% is consumed in beverages or food products, while the remaining 65% serves as fuel.;Reference:;Zimmermann, H. and Walzl, R. (2009). Ethylene. In Ullmann's Encyclopedia of Industrial Chemistry, (Ed.). https://doi.org/10.1002/14356007.a10_045.pub3 The activity starts when the raw materials enter the process. From cradle, i.e. including all upstream activities. This activity ends with the production of 1 kg of "ethanol 95% in water". The dataset includes the processing of the raw materials and chemicals used for production, as well as emissions to air and water. Dehydration to anhydrous ethanol is not included.
ethanol production from maize | ordinary transforming activity | Fuels; Chemicals | 2011:Manufacture of basic chemicals | C - Manufacturing | ethanol, without water, in 95% solution state, from fermentation | 35491: Biodiesel | 'ethanol, without water, in 95% solution state, from fermentation' is an organic substance with a CAS no. : 000064-17-5. It is called 'ethan-1-ol' under IUPAC naming and its molecular formula is: C2H6O. It is liquid under normal conditions of temperature and pressure. This dataset represents a pure substance (100% active substance). Industrially, this product is mostly used in 95% solution state. Modelling this substance in a solution requires the user to add the solvent of their choice in their models. On a consumer level, is used in the following products: fuels, coating products, anti-freeze products, washing & cleaning products, biocides (e.g. disinfectants, pest control products), adhesives and sealants, inks and toners and leather treatment products. On industrial sites, the substance is used for the manufacture of products in the following sectors: chemicals, machinery and vehicles, textile, leather or fur, furniture, electrical, electronic and optical equipment and fabricated metal products. If used as a fuel, it has a calorific value of 31.58 MJ/kg and is a non-fossil fuel, sourced from fermentation of sugar cane, sugar beet (molasses), maize, grass, rye, potatoes, wood, whey and sweet sorghum. | 000064-17-5 | allocatable product | ecoQuery: https://ecoquery.ecoinvent.org/3.12/cutoff/dataset/9160/documentation This dataset represents the production of 1 kg of ethanol from maize fermentation, which is a multi-output process that delivers “ethanol 95% in water”, and “Distiller's Dried Grains with Solubles” (DDGS, 90% dry matter). Ethanol can be produced commercially by hydration of ethylene or by fermentation of starches, sugar crops, or lignocellulose.;Ethanol (CAS: 64-17-5, CH3CH2OH) in its pure form is a clear, colourless liquid. Ethanol is miscible in all proportions with water and also with ether, acetone, benzene, and some other organic solvents. Anhydrous alcohol is hygroscopic; at a water uptake of 0.3 – 0.4 %, a certain stability does occur.;According to Ullmann’s Encyclopaedia, converting ethylene into ethanol is not economically viable at present, due to the high costs of starting materials. This method accounts for less than 5% of the Global production, while the main ethanol supply comes from agricultural crops. Of this ethanol, approximately 35% is consumed in beverages or food products, while the remaining 65% serves as fuel.;Reference:;Zimmermann, H. and Walzl, R. (2009). Ethylene. In Ullmann's Encyclopedia of Industrial Chemistry, (Ed.). https://doi.org/10.1002/14356007.a10_045.pub3 The activity starts when the raw materials enter the process. From cradle, i.e. including all upstream activities. This activity ends with the production of 1 kg of "ethanol 95% in water". The dataset includes the processing of the raw materials and chemicals used for production, as well as emissions to air and water. Dehydration to anhydrous ethanol is not included.
ethanol production from potatoes | ordinary transforming activity | Fuels; Chemicals | 2011:Manufacture of basic chemicals | C - Manufacturing | ethanol, without water, in 95% solution state, from fermentation | 35491: Biodiesel | 'ethanol, without water, in 95% solution state, from fermentation' is an organic substance with a CAS no. : 000064-17-5. It is called 'ethan-1-ol' under IUPAC naming and its molecular formula is: C2H6O. It is liquid under normal conditions of temperature and pressure. This dataset represents a pure substance (100% active substance). Industrially, this product is mostly used in 95% solution state. Modelling this substance in a solution requires the user to add the solvent of their choice in their models. On a consumer level, is used in the following products: fuels, coating products, anti-freeze products, washing & cleaning products, biocides (e.g. disinfectants, pest control products), adhesives and sealants, inks and toners and leather treatment products. On industrial sites, the substance is used for the manufacture of products in the following sectors: chemicals, machinery and vehicles, textile, leather or fur, furniture, electrical, electronic and optical equipment and fabricated metal products. If used as a fuel, it has a calorific value of 31.58 MJ/kg and is a non-fossil fuel, sourced from fermentation of sugar cane, sugar beet (molasses), maize, grass, rye, potatoes, wood, whey and sweet sorghum. | 000064-17-5 | allocatable product | ecoQuery: https://ecoquery.ecoinvent.org/3.12/cutoff/dataset/2356/documentation This dataset represents the production of 1 kg of ethanol from potatoes fermentation, which is a multi-output process that delivers “ethanol 95% in water”, and “Distiller's Dried Grains with Solubles” (DDGS, 90% dry matter). Ethanol can be produced commercially by hydration of ethylene or by fermentation of starches, sugar crops, or lignocellulose.;Ethanol (CAS: 64-17-5, CH3CH2OH) in its pure form is a clear, colourless liquid. Ethanol is miscible in all proportions with water and also with ether, acetone, benzene, and some other organic solvents. Anhydrous alcohol is hygroscopic; at a water uptake of 0.3 – 0.4 %, a certain stability does occur.;According to Ullmann’s Encyclopaedia, converting ethylene into ethanol is not economically viable at present, due to the high costs of starting materials. This method accounts for less than 5% of the Global production, while the main ethanol supply comes from agricultural crops. Of this ethanol, approximately 35% is consumed in beverages or food products, while the remaining 65% serves as fuel.;Reference:;Zimmermann, H. and Walzl, R. (2009). Ethylene. In Ullmann's Encyclopedia of Industrial Chemistry, (Ed.). https://doi.org/10.1002/14356007.a10_045.pub3 The activity starts when the raw materials enter the process. From cradle, i.e. including all upstream activities. This activity ends with the production of 1 kg of "ethanol 95% in water". The dataset includes the processing of the raw materials and chemicals used for production, as well as emissions to air and water. Dehydration to anhydrous ethanol is not included.
ethanol production from potatoes | ordinary transforming activity | Fuels; Chemicals | 2011:Manufacture of basic chemicals | C - Manufacturing | Distiller's Dried Grains with Solubles | 23319: Preparations used in animal feeding n.e.c. | The product 'Distiller's Dried Grains with Solubles' (DDGS) is a by-product of ethanol production from potatoes, maize, or rye. 1kg of produced hydrated ethanol 95% (dry basis, i.e. 1.05 kg hydrated ethanol wet basis) corresponds to 1 kg of DDGS (wet basis, 90% dry matter). DDGS is produced by means of dry-milling technology. DDGS is used as protein feed for animals. |  | allocatable product | ecoQuery: https://ecoquery.ecoinvent.org/3.12/cutoff/dataset/691/documentation This dataset represents the production of 1 kg of ethanol from potatoes fermentation, which is a multi-output process that delivers “ethanol 95% in water”, and “Distiller's Dried Grains with Solubles” (DDGS, 90% dry matter). Ethanol can be produced commercially by hydration of ethylene or by fermentation of starches, sugar crops, or lignocellulose.;Ethanol (CAS: 64-17-5, CH3CH2OH) in its pure form is a clear, colourless liquid. Ethanol is miscible in all proportions with water and also with ether, acetone, benzene, and some other organic solvents. Anhydrous alcohol is hygroscopic; at a water uptake of 0.3 – 0.4 %, a certain stability does occur.;According to Ullmann’s Encyclopaedia, converting ethylene into ethanol is not economically viable at present, due to the high costs of starting materials. This method accounts for less than 5% of the Global production, while the main ethanol supply comes from agricultural crops. Of this ethanol, approximately 35% is consumed in beverages or food products, while the remaining 65% serves as fuel.;Reference:;Zimmermann, H. and Walzl, R. (2009). Ethylene. In Ullmann's Encyclopedia of Industrial Chemistry, (Ed.). https://doi.org/10.1002/14356007.a10_045.pub3 The activity starts when the raw materials enter the process. From cradle, i.e. including all upstream activities. This activity ends with the production of 1 kg of "ethanol 95% in water". The dataset includes the processing of the raw materials and chemicals used for production, as well as emissions to air and water. Dehydration to anhydrous ethanol is not included.
ethanol production from rye | ordinary transforming activity | Fuels; Chemicals | 2011:Manufacture of basic chemicals | C - Manufacturing | Distiller's Dried Grains with Solubles | 23319: Preparations used in animal feeding n.e.c. | The product 'Distiller's Dried Grains with Solubles' (DDGS) is a by-product of ethanol production from potatoes, maize, or rye. 1kg of produced hydrated ethanol 95% (dry basis, i.e. 1.05 kg hydrated ethanol wet basis) corresponds to 1 kg of DDGS (wet basis, 90% dry matter). DDGS is produced by means of dry-milling technology. DDGS is used as protein feed for animals. |  | allocatable product | ecoQuery: https://ecoquery.ecoinvent.org/3.12/cutoff/dataset/1665/documentation This dataset represents the production of 1 kg of ethanol from rye fermentation, which is a multi-output process that delivers “ethanol 95% in water”, and “Distiller's Dried Grains with Solubles” (DDGS, 90% dry matter). Ethanol can be produced commercially by hydration of ethylene or by fermentation of starches, sugar crops, or lignocellulose.;Ethanol (CAS: 64-17-5, CH3CH2OH) in its pure form is a clear, colourless liquid. Ethanol is miscible in all proportions with water and also with ether, acetone, benzene, and some other organic solvents. Anhydrous alcohol is hygroscopic; at a water uptake of 0.3 – 0.4 %, a certain stability does occur.;According to Ullmann’s Encyclopaedia, converting ethylene into ethanol is not economically viable at present, due to the high costs of starting materials. This method accounts for less than 5% of the Global production, while the main ethanol supply comes from agricultural crops. Of this ethanol, approximately 35% is consumed in beverages or food products, while the remaining 65% serves as fuel.;Reference:;Zimmermann, H. and Walzl, R. (2009). Ethylene. In Ullmann's Encyclopedia of Industrial Chemistry, (Ed.). https://doi.org/10.1002/14356007.a10_045.pub3 The activity starts when the raw materials enter the process. From cradle, i.e. including all upstream activities. This activity ends with the production of 1 kg of "ethanol 95% in water". The dataset includes the processing of the raw materials and chemicals used for production, as well as emissions to air and water. Dehydration to anhydrous ethanol is not included.
ethanol production from rye | ordinary transforming activity | Fuels; Chemicals | 2011:Manufacture of basic chemicals | C - Manufacturing | ethanol, without water, in 95% solution state, from fermentation | 35491: Biodiesel | 'ethanol, without water, in 95% solution state, from fermentation' is an organic substance with a CAS no. : 000064-17-5. It is called 'ethan-1-ol' under IUPAC naming and its molecular formula is: C2H6O. It is liquid under normal conditions of temperature and pressure. This dataset represents a pure substance (100% active substance). Industrially, this product is mostly used in 95% solution state. Modelling this substance in a solution requires the user to add the solvent of their choice in their models. On a consumer level, is used in the following products: fuels, coating products, anti-freeze products, washing & cleaning products, biocides (e.g. disinfectants, pest control products), adhesives and sealants, inks and toners and leather treatment products. On industrial sites, the substance is used for the manufacture of products in the following sectors: chemicals, machinery and vehicles, textile, leather or fur, furniture, electrical, electronic and optical equipment and fabricated metal products. If used as a fuel, it has a calorific value of 31.58 MJ/kg and is a non-fossil fuel, sourced from fermentation of sugar cane, sugar beet (molasses), maize, grass, rye, potatoes, wood, whey and sweet sorghum. | 000064-17-5 | allocatable product | ecoQuery: https://ecoquery.ecoinvent.org/3.12/cutoff/dataset/9164/documentation This dataset represents the production of 1 kg of ethanol from rye fermentation, which is a multi-output process that delivers “ethanol 95% in water”, and “Distiller's Dried Grains with Solubles” (DDGS, 90% dry matter). Ethanol can be produced commercially by hydration of ethylene or by fermentation of starches, sugar crops, or lignocellulose.;Ethanol (CAS: 64-17-5, CH3CH2OH) in its pure form is a clear, colourless liquid. Ethanol is miscible in all proportions with water and also with ether, acetone, benzene, and some other organic solvents. Anhydrous alcohol is hygroscopic; at a water uptake of 0.3 – 0.4 %, a certain stability does occur.;According to Ullmann’s Encyclopaedia, converting ethylene into ethanol is not economically viable at present, due to the high costs of starting materials. This method accounts for less than 5% of the Global production, while the main ethanol supply comes from agricultural crops. Of this ethanol, approximately 35% is consumed in beverages or food products, while the remaining 65% serves as fuel.;Reference:;Zimmermann, H. and Walzl, R. (2009). Ethylene. In Ullmann's Encyclopedia of Industrial Chemistry, (Ed.). https://doi.org/10.1002/14356007.a10_045.pub3 The activity starts when the raw materials enter the process. From cradle, i.e. including all upstream activities. This activity ends with the production of 1 kg of "ethanol 95% in water". The dataset includes the processing of the raw materials and chemicals used for production, as well as emissions to air and water. Dehydration to anhydrous ethanol is not included.
ethanol production from sugar beet | ordinary transforming activity | Fuels; Chemicals | 2011:Manufacture of basic chemicals | C - Manufacturing | sugar beet pulp | 23319: Preparations used in animal feeding n.e.c. | The product 'sugar beet pulp' is a processed agricultural product. The multioutput-process 'sugar beet, in sugar refinery' delivers the co-products 'sugar, from sugar beet, at sugar refinery' and 'molasses, from sugar beet, at sugar refinery' and 'pulps, from sugar beet, at sugar refinery'. Sweet juice is extracted from the sugar beets by diffusion. The juice is then purified and crystallized to sugar. Molasses come as a by-product of the crystallization process. |  | allocatable product | ecoQuery: https://ecoquery.ecoinvent.org/3.12/cutoff/dataset/4803/documentation This dataset represents the production of 1 kg of ethanol from sugar beet fermentation, which is a multi-output process that delivers “ethanol 95% in water”, “vinasse”, and “sugar beet pulp”. Ethanol can be produced commercially by hydration of ethylene or by fermentation of starches, sugar crops, or lignocellulose. ;Ethanol (CAS: 64-17-5, CH3CH2OH) in its pure form is a clear, colourless liquid. Ethanol is miscible in all proportions with water and also with ether, acetone, benzene, and some other organic solvents. Anhydrous alcohol is hygroscopic; at a water uptake of 0.3 – 0.4 %, a certain stability does occur.;According to Ullmann’s Encyclopaedia, converting ethylene into ethanol is not economically viable at present, due to the high costs of starting materials. This method accounts for less than 5% of the Global production, while the main ethanol supply comes from agricultural crops. Of this ethanol, approximately 35% is consumed in beverages or food products, while the remaining 65% serves as fuel.;Reference:;Zimmermann, H. and Walzl, R. (2009). Ethylene. In Ullmann's Encyclopedia of Industrial Chemistry, (Ed.). https://doi.org/10.1002/14356007.a10_045.pub3 The activity starts when the raw materials enter the process. From cradle, i.e. including all upstream activities. This activity ends with the production of 1 kg of "ethanol 95% in water". The dataset includes the processing of the raw materials and chemicals used for production, as well as emissions to air and water. Dehydration to anhydrous ethanol is not included.
ethanol production from sugar beet | ordinary transforming activity | Fuels; Chemicals | 2011:Manufacture of basic chemicals | C - Manufacturing | ethanol, without water, in 95% solution state, from fermentation | 35491: Biodiesel | 'ethanol, without water, in 95% solution state, from fermentation' is an organic substance with a CAS no. : 000064-17-5. It is called 'ethan-1-ol' under IUPAC naming and its molecular formula is: C2H6O. It is liquid under normal conditions of temperature and pressure. This dataset represents a pure substance (100% active substance). Industrially, this product is mostly used in 95% solution state. Modelling this substance in a solution requires the user to add the solvent of their choice in their models. On a consumer level, is used in the following products: fuels, coating products, anti-freeze products, washing & cleaning products, biocides (e.g. disinfectants, pest control products), adhesives and sealants, inks and toners and leather treatment products. On industrial sites, the substance is used for the manufacture of products in the following sectors: chemicals, machinery and vehicles, textile, leather or fur, furniture, electrical, electronic and optical equipment and fabricated metal products. If used as a fuel, it has a calorific value of 31.58 MJ/kg and is a non-fossil fuel, sourced from fermentation of sugar cane, sugar beet (molasses), maize, grass, rye, potatoes, wood, whey and sweet sorghum. | 000064-17-5 | allocatable product | ecoQuery: https://ecoquery.ecoinvent.org/3.12/cutoff/dataset/6347/documentation This dataset represents the production of 1 kg of ethanol from sugar beet fermentation, which is a multi-output process that delivers “ethanol 95% in water”, “vinasse”, and “sugar beet pulp”. Ethanol can be produced commercially by hydration of ethylene or by fermentation of starches, sugar crops, or lignocellulose. ;Ethanol (CAS: 64-17-5, CH3CH2OH) in its pure form is a clear, colourless liquid. Ethanol is miscible in all proportions with water and also with ether, acetone, benzene, and some other organic solvents. Anhydrous alcohol is hygroscopic; at a water uptake of 0.3 – 0.4 %, a certain stability does occur.;According to Ullmann’s Encyclopaedia, converting ethylene into ethanol is not economically viable at present, due to the high costs of starting materials. This method accounts for less than 5% of the Global production, while the main ethanol supply comes from agricultural crops. Of this ethanol, approximately 35% is consumed in beverages or food products, while the remaining 65% serves as fuel.;Reference:;Zimmermann, H. and Walzl, R. (2009). Ethylene. In Ullmann's Encyclopedia of Industrial Chemistry, (Ed.). https://doi.org/10.1002/14356007.a10_045.pub3 The activity starts when the raw materials enter the process. From cradle, i.e. including all upstream activities. This activity ends with the production of 1 kg of "ethanol 95% in water". The dataset includes the processing of the raw materials and chemicals used for production, as well as emissions to air and water. Dehydration to anhydrous ethanol is not included.
ethanol production from sugar beet molasses | ordinary transforming activity | Fuels; Chemicals | 2011:Manufacture of basic chemicals | C - Manufacturing | ethanol, without water, in 95% solution state, from fermentation | 35491: Biodiesel | 'ethanol, without water, in 95% solution state, from fermentation' is an organic substance with a CAS no. : 000064-17-5. It is called 'ethan-1-ol' under IUPAC naming and its molecular formula is: C2H6O. It is liquid under normal conditions of temperature and pressure. This dataset represents a pure substance (100% active substance). Industrially, this product is mostly used in 95% solution state. Modelling this substance in a solution requires the user to add the solvent of their choice in their models. On a consumer level, is used in the following products: fuels, coating products, anti-freeze products, washing & cleaning products, biocides (e.g. disinfectants, pest control products), adhesives and sealants, inks and toners and leather treatment products. On industrial sites, the substance is used for the manufacture of products in the following sectors: chemicals, machinery and vehicles, textile, leather or fur, furniture, electrical, electronic and optical equipment and fabricated metal products. If used as a fuel, it has a calorific value of 31.58 MJ/kg and is a non-fossil fuel, sourced from fermentation of sugar cane, sugar beet (molasses), maize, grass, rye, potatoes, wood, whey and sweet sorghum. | 000064-17-5 | allocatable product | ecoQuery: https://ecoquery.ecoinvent.org/3.12/cutoff/dataset/3779/documentation This dataset represents the production of 1 kg of ethanol from sugar beet molasses fermentation, which is a multi-output process that delivers ethanol 95% in water, and stillage syrup. Ethanol can be produced commercially by hydration of ethylene or by fermentation of starches, sugar crops, or lignocellulose.;Ethanol (CAS: 64-17-5, CH3CH2OH) in its pure form is a clear, colourless liquid. Ethanol is miscible in all proportions with water and also with ether, acetone, benzene, and some other organic solvents. Anhydrous alcohol is hygroscopic; at a water uptake of 0.3 – 0.4 %, a certain stability does occur.;According to Ullmann’s Encyclopaedia, converting ethylene into ethanol is not economically viable at present, due to the high costs of starting materials. This method accounts for less than 5% of the Global production, while the main ethanol supply comes from agricultural crops. Of this ethanol, approximately 35% is consumed in beverages or food products, while the remaining 65% serves as fuel.;Reference:;Zimmermann, H. and Walzl, R. (2009). Ethylene. In Ullmann's Encyclopedia of Industrial Chemistry, (Ed.). https://doi.org/10.1002/14356007.a10_045.pub3 The activity starts when the raw materials enter the process. From cradle, i.e. including all upstream activities. This activity ends with the production of 1 kg of "ethanol 95% in water". The dataset includes the processing of the raw materials and chemicals used for production, as well as emissions to air and water. Dehydration to anhydrous ethanol is not included.
ethanol production from sweet sorghum | ordinary transforming activity | Fuels; Chemicals | 2011:Manufacture of basic chemicals | C - Manufacturing | ethanol, without water, in 95% solution state, from fermentation | 35491: Biodiesel | 'ethanol, without water, in 95% solution state, from fermentation' is an organic substance with a CAS no. : 000064-17-5. It is called 'ethan-1-ol' under IUPAC naming and its molecular formula is: C2H6O. It is liquid under normal conditions of temperature and pressure. This dataset represents a pure substance (100% active substance). Industrially, this product is mostly used in 95% solution state. Modelling this substance in a solution requires the user to add the solvent of their choice in their models. On a consumer level, is used in the following products: fuels, coating products, anti-freeze products, washing & cleaning products, biocides (e.g. disinfectants, pest control products), adhesives and sealants, inks and toners and leather treatment products. On industrial sites, the substance is used for the manufacture of products in the following sectors: chemicals, machinery and vehicles, textile, leather or fur, furniture, electrical, electronic and optical equipment and fabricated metal products. If used as a fuel, it has a calorific value of 31.58 MJ/kg and is a non-fossil fuel, sourced from fermentation of sugar cane, sugar beet (molasses), maize, grass, rye, potatoes, wood, whey and sweet sorghum. | 000064-17-5 | allocatable product | ecoQuery: https://ecoquery.ecoinvent.org/3.12/cutoff/dataset/2766/documentation Inventory refers to the production of 1 kg of hydrated ethanol 95% (dry basis, i.e. 1.05 kg hydrated ethanol 95% wet basis), respectively 1 kg of excess bagasse (70% dry matter), 1 kWh of electricity and 1 kg of vinasse. The multioutput-process 'sweet sorghum, in ethanol distillery' delivers the co-products 'ethanol, 95% in H2O, from sweet sorghum, at distillery', 'bagasse, from sweet sorghum, at distillery', 'electricity, bagasse, sorghum, at distillery' and 'vinasse, from sweet sorghum, at distillery'. From cradle, i.e. including all upstream activities. This dataset includes the transport of sorghum to the distillery and the processing of sorghum to ethanol (95% w/w), bagasse (70% dry matter, excess), excess electricity and vinasse from ethanol production. System boundary is at the ethanol distillery. Treatment of waste effluents is not included (most wastewater is spread over the fields nearby).
ethanol production from sweet sorghum | ordinary transforming activity | Fuels; Chemicals | 2011:Manufacture of basic chemicals | C - Manufacturing | bagasse, from sweet sorghum | 39141: Bagasse | The product 'bagasse, from sweet sorghum' is a by-product of ethanol production from sweet sorghum. |  | allocatable product | ecoQuery: https://ecoquery.ecoinvent.org/3.12/cutoff/dataset/6848/documentation Inventory refers to the production of 1 kg of hydrated ethanol 95% (dry basis, i.e. 1.05 kg hydrated ethanol 95% wet basis), respectively 1 kg of excess bagasse (70% dry matter), 1 kWh of electricity and 1 kg of vinasse. The multioutput-process 'sweet sorghum, in ethanol distillery' delivers the co-products 'ethanol, 95% in H2O, from sweet sorghum, at distillery', 'bagasse, from sweet sorghum, at distillery', 'electricity, bagasse, sorghum, at distillery' and 'vinasse, from sweet sorghum, at distillery'. From cradle, i.e. including all upstream activities. This dataset includes the transport of sorghum to the distillery and the processing of sorghum to ethanol (95% w/w), bagasse (70% dry matter, excess), excess electricity and vinasse from ethanol production. System boundary is at the ethanol distillery. Treatment of waste effluents is not included (most wastewater is spread over the fields nearby).
ethanol production from sweet sorghum | ordinary transforming activity | Fuels; Chemicals | 2011:Manufacture of basic chemicals | C - Manufacturing | electricity, high voltage | 17100: Electrical energy | This product represents electrical energy measured in kWh. If electricity is taken from a market for electricity, the transmission infrastructure, country-specific losses and transformation losses (for markets for medium and low voltage) are included. Covers voltages above 24 kV. |  | allocatable product | ecoQuery: https://ecoquery.ecoinvent.org/3.12/cutoff/dataset/197/documentation Inventory refers to the production of 1 kg of hydrated ethanol 95% (dry basis, i.e. 1.05 kg hydrated ethanol 95% wet basis), respectively 1 kg of excess bagasse (70% dry matter), 1 kWh of electricity and 1 kg of vinasse. The multioutput-process 'sweet sorghum, in ethanol distillery' delivers the co-products 'ethanol, 95% in H2O, from sweet sorghum, at distillery', 'bagasse, from sweet sorghum, at distillery', 'electricity, bagasse, sorghum, at distillery' and 'vinasse, from sweet sorghum, at distillery'. From cradle, i.e. including all upstream activities. This dataset includes the transport of sorghum to the distillery and the processing of sorghum to ethanol (95% w/w), bagasse (70% dry matter, excess), excess electricity and vinasse from ethanol production. System boundary is at the ethanol distillery. Treatment of waste effluents is not included (most wastewater is spread over the fields nearby).
ethanol production from whey | ordinary transforming activity | Fuels; Chemicals | 2011:Manufacture of basic chemicals | C - Manufacturing | ethanol, without water, in 95% solution state, from fermentation | 35491: Biodiesel | 'ethanol, without water, in 95% solution state, from fermentation' is an organic substance with a CAS no. : 000064-17-5. It is called 'ethan-1-ol' under IUPAC naming and its molecular formula is: C2H6O. It is liquid under normal conditions of temperature and pressure. This dataset represents a pure substance (100% active substance). Industrially, this product is mostly used in 95% solution state. Modelling this substance in a solution requires the user to add the solvent of their choice in their models. On a consumer level, is used in the following products: fuels, coating products, anti-freeze products, washing & cleaning products, biocides (e.g. disinfectants, pest control products), adhesives and sealants, inks and toners and leather treatment products. On industrial sites, the substance is used for the manufacture of products in the following sectors: chemicals, machinery and vehicles, textile, leather or fur, furniture, electrical, electronic and optical equipment and fabricated metal products. If used as a fuel, it has a calorific value of 31.58 MJ/kg and is a non-fossil fuel, sourced from fermentation of sugar cane, sugar beet (molasses), maize, grass, rye, potatoes, wood, whey and sweet sorghum. | 000064-17-5 | allocatable product | ecoQuery: https://ecoquery.ecoinvent.org/3.12/cutoff/dataset/11961/documentation This dataset represents the production of 1 kg of ethanol from whey fermentation, which is a multi-output process that delivers “ethanol 95% in water”, “protein concentrate, 8% in water”, from whey, and “fodder yeast”. Ethanol can be produced commercially by hydration of ethylene or by fermentation of starches, sugar crops, or lignocellulose. ;Ethanol (CAS: 64-17-5, CH3CH2OH) in its pure form is a clear, colourless liquid. Ethanol is miscible in all proportions with water and also with ether, acetone, benzene, and some other organic solvents. Anhydrous alcohol is hygroscopic; at a water uptake of 0.3 – 0.4 %, a certain stability does occur.;According to Ullmann’s Encyclopaedia, converting ethylene into ethanol is not economically viable at present, due to the high costs of starting materials. This method accounts for less than 5% of the Global production, while the main ethanol supply comes from agricultural crops. Of this ethanol, approximately 35% is consumed in beverages or food products, while the remaining 65% serves as fuel.;Reference:;Zimmermann, H. and Walzl, R. (2009). Ethylene. In Ullmann's Encyclopedia of Industrial Chemistry, (Ed.). https://doi.org/10.1002/14356007.a10_045.pub3 The activity starts when the raw materials enter the process. From cradle, i.e. including all upstream activities. This activity ends with the production of 1 kg of "ethanol 95% in water". The dataset includes the processing of the raw materials and chemicals used for production, as well as emissions to air and water. Dehydration to anhydrous ethanol is not included.
ethanol production from whey | ordinary transforming activity | Fuels; Chemicals | 2011:Manufacture of basic chemicals | C - Manufacturing | fodder yeast | 23319: Preparations used in animal feeding n.e.c. | The product 'fodder yeast' is a by-product of ethanol production from whey. It is also used as protein feed for animals. |  | allocatable product | ecoQuery: https://ecoquery.ecoinvent.org/3.12/cutoff/dataset/11512/documentation This dataset represents the production of 1 kg of ethanol from whey fermentation, which is a multi-output process that delivers “ethanol 95% in water”, “protein concentrate, 8% in water”, from whey, and “fodder yeast”. Ethanol can be produced commercially by hydration of ethylene or by fermentation of starches, sugar crops, or lignocellulose. ;Ethanol (CAS: 64-17-5, CH3CH2OH) in its pure form is a clear, colourless liquid. Ethanol is miscible in all proportions with water and also with ether, acetone, benzene, and some other organic solvents. Anhydrous alcohol is hygroscopic; at a water uptake of 0.3 – 0.4 %, a certain stability does occur.;According to Ullmann’s Encyclopaedia, converting ethylene into ethanol is not economically viable at present, due to the high costs of starting materials. This method accounts for less than 5% of the Global production, while the main ethanol supply comes from agricultural crops. Of this ethanol, approximately 35% is consumed in beverages or food products, while the remaining 65% serves as fuel.;Reference:;Zimmermann, H. and Walzl, R. (2009). Ethylene. In Ullmann's Encyclopedia of Industrial Chemistry, (Ed.). https://doi.org/10.1002/14356007.a10_045.pub3 The activity starts when the raw materials enter the process. From cradle, i.e. including all upstream activities. This activity ends with the production of 1 kg of "ethanol 95% in water". The dataset includes the processing of the raw materials and chemicals used for production, as well as emissions to air and water. Dehydration to anhydrous ethanol is not included.
ethanol production from whey | ordinary transforming activity | Fuels; Chemicals | 2011:Manufacture of basic chemicals | C - Manufacturing | protein concentrate, 8% in water, from whey | 2213: Whey | The product protein concentrate, 8% in water, from whey is a by-product from ultrafiltration of whey, which may be used as an admixture of animal feeding. |  | allocatable product | ecoQuery: https://ecoquery.ecoinvent.org/3.12/cutoff/dataset/94183/documentation This dataset represents the production of 1 kg of ethanol from whey fermentation, which is a multi-output process that delivers “ethanol 95% in water”, “protein concentrate, 8% in water”, from whey, and “fodder yeast”. Ethanol can be produced commercially by hydration of ethylene or by fermentation of starches, sugar crops, or lignocellulose. ;Ethanol (CAS: 64-17-5, CH3CH2OH) in its pure form is a clear, colourless liquid. Ethanol is miscible in all proportions with water and also with ether, acetone, benzene, and some other organic solvents. Anhydrous alcohol is hygroscopic; at a water uptake of 0.3 – 0.4 %, a certain stability does occur.;According to Ullmann’s Encyclopaedia, converting ethylene into ethanol is not economically viable at present, due to the high costs of starting materials. This method accounts for less than 5% of the Global production, while the main ethanol supply comes from agricultural crops. Of this ethanol, approximately 35% is consumed in beverages or food products, while the remaining 65% serves as fuel.;Reference:;Zimmermann, H. and Walzl, R. (2009). Ethylene. In Ullmann's Encyclopedia of Industrial Chemistry, (Ed.). https://doi.org/10.1002/14356007.a10_045.pub3 The activity starts when the raw materials enter the process. From cradle, i.e. including all upstream activities. This activity ends with the production of 1 kg of "ethanol 95% in water". The dataset includes the processing of the raw materials and chemicals used for production, as well as emissions to air and water. Dehydration to anhydrous ethanol is not included.
ethanol production from wood | ordinary transforming activity | Fuels; Chemicals; Wood | 2011:Manufacture of basic chemicals | C - Manufacturing | electricity, high voltage | 17100: Electrical energy | This product represents electrical energy measured in kWh. If electricity is taken from a market for electricity, the transmission infrastructure, country-specific losses and transformation losses (for markets for medium and low voltage) are included. Covers voltages above 24 kV. |  | allocatable product | ecoQuery: https://ecoquery.ecoinvent.org/3.12/cutoff/dataset/6176/documentation Inventory refers to the production of 1 kg hydrated ethanol 95% (dry basis, i.e. 1.05 kg hydrated ethanol 95% wet basis), respectively 1 kWh of electricity from wood (u=70%, i.e. 59% dry matter). The multioutput-process 'wood, in distillery' delivers the co-products 'ethanol, 95% in H2O, from wood, at distillery' and 'electricity, from wood, at distillery'. From cradle, i.e. including all upstream activities. This dataset includes the transport of wood from the forest to the distillery, and the processing of wood (u=70%) to hydrated ethanol (95%) and electricity. System boundary is at the distillery. Dehydration to anhydrous ethanol is not included. Process heat and power supply is ensured by the combustion of unconverted solids.
ethanol production from wood | ordinary transforming activity | Fuels; Chemicals; Wood | 2011:Manufacture of basic chemicals | C - Manufacturing | ethanol, without water, in 95% solution state, from fermentation | 35491: Biodiesel | 'ethanol, without water, in 95% solution state, from fermentation' is an organic substance with a CAS no. : 000064-17-5. It is called 'ethan-1-ol' under IUPAC naming and its molecular formula is: C2H6O. It is liquid under normal conditions of temperature and pressure. This dataset represents a pure substance (100% active substance). Industrially, this product is mostly used in 95% solution state. Modelling this substance in a solution requires the user to add the solvent of their choice in their models. On a consumer level, is used in the following products: fuels, coating products, anti-freeze products, washing & cleaning products, biocides (e.g. disinfectants, pest control products), adhesives and sealants, inks and toners and leather treatment products. On industrial sites, the substance is used for the manufacture of products in the following sectors: chemicals, machinery and vehicles, textile, leather or fur, furniture, electrical, electronic and optical equipment and fabricated metal products. If used as a fuel, it has a calorific value of 31.58 MJ/kg and is a non-fossil fuel, sourced from fermentation of sugar cane, sugar beet (molasses), maize, grass, rye, potatoes, wood, whey and sweet sorghum. | 000064-17-5 | allocatable product | ecoQuery: https://ecoquery.ecoinvent.org/3.12/cutoff/dataset/8646/documentation Inventory refers to the production of 1 kg hydrated ethanol 95% (dry basis, i.e. 1.05 kg hydrated ethanol 95% wet basis), respectively 1 kWh of electricity from wood (u=70%, i.e. 59% dry matter). The multioutput-process 'wood, in distillery' delivers the co-products 'ethanol, 95% in H2O, from wood, at distillery' and 'electricity, from wood, at distillery'. From cradle, i.e. including all upstream activities. This dataset includes the transport of wood from the forest to the distillery, and the processing of wood (u=70%) to hydrated ethanol (95%) and electricity. System boundary is at the distillery. Dehydration to anhydrous ethanol is not included. Process heat and power supply is ensured by the combustion of unconverted solids.
ethanol production, ethylene hydration | ordinary transforming activity | Chemicals | 2011:Manufacture of basic chemicals | C - Manufacturing | diethyl ether, without water, in 99.95% solution state | 34170: Ethers, alcohol peroxides, ether peroxides, epoxides, acetals and hemiacetals, and their halogenated, sulphona[…] | 'diethyl ether, without water, in 99.95% solution state' is an organic substance with a CAS no. : 000060-29-7. It is called 'ethoxyethane' under IUPAC naming and its molecular formula is: C4H10O. It is liquid under normal conditions of temperature and pressure with a pungent odor. It is modelled as a pure substance. Industrially, this product is mostly used in 99% solution state. Modelling this substance in a solution requires the user to add the solvent of their choice in their models. On a consumer level, is used in the following products: fuels. There is no publicly available information about the consumption of this substance on industrial sites. | 60-29-7 | allocatable product | ecoQuery: https://ecoquery.ecoinvent.org/3.12/cutoff/dataset/6424/documentation This dataset represents the hydration of 1 kg of ethylene, which is a multi-output process which delivers the co-products ethanol 99.7% in H2O and diethyl ether 99.95% in H2O. ;Depending on its water content, preparation, and final use, several ethanol products exist on the market. The 99.7% alcohol (often referred to as absolute alcohol) is used extensively for tinctures and pharmaceutical preparations, as a solvent and preservative, as an antiseptic, and in perfume. Ethanol is an important functional component of alcoholic beverages, which are produced by fermentation of fermentable carbohydrates. The fermentation broth itself may constitute (after processing and aging) a beverage, e.g., in the case of beer or wine, or the alcohol can be concentrated from the broth to produce high-alcohol-containing spirits. If the alcohol is used for purposes other than as a beverage, it is denatured by the addition of substances such as methanol, pyridine, formaldehyde, or sublimate. The denatured alcohol is then used by industry and commerce, principally as a solvent, as a raw material for manufacturing chemicals, or as a fuel.;Diethyl ether (CH3CH2–O–CH2CH3) is one of the most important ethers. It is a clear, mobile liquid with a sweetish, slightly pungent, characteristic odor. It is completeley miscible with common organic solvents, but only partially miscible with water. Two grades of diethyl ether are commercially available: technical-grade ether and anesthetic ether. There are no universally accepted specifications for technical-grade ether, but it is conventionally free of peroxides. Anhydrous technical-grade ether has a maximum water content of 500 mg/kg. Anesthetic ether has a neutral reaction, is free from foreign odors, passes the tests for peroxides and aldehydes, and has a maximum water content of 0.2 %. Diethyl ether is a good solvent for many oils, fats, resins, alkaloids, odorants, and dyes and, therefore, is widely used as a solvent and as an extractant. When mixed with ethanol, diethyl ether is used to gel nitrocellulose and to dissolve collodion wool. Ether is used as a reaction medium in the laboratory and in industry due to its chemical stability, low boiling point, and solvent properties for organometallic compounds (Grignard reagents).;Ethylene can be hydrated in two ways: by indirect hydration or by direct hydration. This dataset represents the direct hydration process. The data for raw materials, energy consumption and emissions are based on literature data. The infrastructure is included with a default value.;References:;Sutter, J. (2007) Life Cycle Inventories of Petrochemical Solvents. ecoinvent report No. 22. Swiss Centre for Life Cycle Inventories, Dübendorf, 2007. From the reception of ethylene at the factory gate. From cradle, i.e. including all upstream activities. This activity ends with the production of the co-products ethanol, 99.7%, and diethyl ether, 99.95%. This dataset includes the materials, energy uses, infrastructure and emissions.
ethanol production, ethylene hydration | ordinary transforming activity | Chemicals | 2011:Manufacture of basic chemicals | C - Manufacturing | ethanol, without water, in 99.7% solution state, from ethylene | 34131: Ethyl alcohol and other spirits, denatured, of any strength | 'ethanol, without water, in 99.7% solution state, from ethylene' is an organic substance with a CAS no. : 000064-17-5. It is called 'ethanol' under IUPAC naming and its molecular formula is: C2H6O. It is liquid under normal conditions of temperature and pressure with a pungent odor. This dataset represents a pure substance (100% active substance). Industrially, this product is mostly used in 99.7% solution state. Modelling this substance in a solution requires the user to add the solvent of their choice in their models. On a consumer level, is used in the following products: fuels, coating products, anti-freeze products, washing & cleaning products, biocides (e.g. disinfectants, pest control products), adhesives and sealants, inks and toners and leather treatment products. There is no publicly available information about the consumption of this substance on industrial sites. | 000064-17-5 | allocatable product | ecoQuery: https://ecoquery.ecoinvent.org/3.12/cutoff/dataset/5353/documentation This dataset represents the hydration of 1 kg of ethylene, which is a multi-output process which delivers the co-products ethanol 99.7% in H2O and diethyl ether 99.95% in H2O. ;Depending on its water content, preparation, and final use, several ethanol products exist on the market. The 99.7% alcohol (often referred to as absolute alcohol) is used extensively for tinctures and pharmaceutical preparations, as a solvent and preservative, as an antiseptic, and in perfume. Ethanol is an important functional component of alcoholic beverages, which are produced by fermentation of fermentable carbohydrates. The fermentation broth itself may constitute (after processing and aging) a beverage, e.g., in the case of beer or wine, or the alcohol can be concentrated from the broth to produce high-alcohol-containing spirits. If the alcohol is used for purposes other than as a beverage, it is denatured by the addition of substances such as methanol, pyridine, formaldehyde, or sublimate. The denatured alcohol is then used by industry and commerce, principally as a solvent, as a raw material for manufacturing chemicals, or as a fuel.;Diethyl ether (CH3CH2–O–CH2CH3) is one of the most important ethers. It is a clear, mobile liquid with a sweetish, slightly pungent, characteristic odor. It is completeley miscible with common organic solvents, but only partially miscible with water. Two grades of diethyl ether are commercially available: technical-grade ether and anesthetic ether. There are no universally accepted specifications for technical-grade ether, but it is conventionally free of peroxides. Anhydrous technical-grade ether has a maximum water content of 500 mg/kg. Anesthetic ether has a neutral reaction, is free from foreign odors, passes the tests for peroxides and aldehydes, and has a maximum water content of 0.2 %. Diethyl ether is a good solvent for many oils, fats, resins, alkaloids, odorants, and dyes and, therefore, is widely used as a solvent and as an extractant. When mixed with ethanol, diethyl ether is used to gel nitrocellulose and to dissolve collodion wool. Ether is used as a reaction medium in the laboratory and in industry due to its chemical stability, low boiling point, and solvent properties for organometallic compounds (Grignard reagents).;Ethylene can be hydrated in two ways: by indirect hydration or by direct hydration. This dataset represents the direct hydration process. The data for raw materials, energy consumption and emissions are based on literature data. The infrastructure is included with a default value.;References:;Sutter, J. (2007) Life Cycle Inventories of Petrochemical Solvents. ecoinvent report No. 22. Swiss Centre for Life Cycle Inventories, Dübendorf, 2007. From the reception of ethylene at the factory gate. From cradle, i.e. including all upstream activities. This activity ends with the production of the co-products ethanol, 99.7%, and diethyl ether, 99.95%. This dataset includes the materials, energy uses, infrastructure and emissions.
ethanol, from fermentation, to market for ethanol, vehicle grade | ordinary transforming activity | Fuels; Chemicals | 2011:Manufacture of basic chemicals | C - Manufacturing | ethanol, without water, in 99.7% solution state, from fermentation, vehicle grade | 35491: Biodiesel | 'ethanol, without water, in 99.7% solution state, from fermentation, vehicle grade' is an organic substance with a CAS no. : 000064-17-5. It is called 'ethan-1-ol' under IUPAC naming and its molecular formula is: C2H6O. It is liquid under normal conditions of temperature and pressure. This dataset represents a pure substance (100% active substance). Industrially, this product is mostly used in 99.7% solution state. Modelling this substance in a solution requires the user to add the solvent of their choice in their models. It is used as a fuel and has a calorific value of 31.58 MJ/kg. It is a non fossil fuel, sourced from fermentation of sugar cane, sugar beet (molasses), maize, grass, rye, potatoes, wood, whey and sweet sorghum. | 000064-17-5 | allocatable product | ecoQuery: https://ecoquery.ecoinvent.org/3.12/cutoff/dataset/6003/documentation This activity links the output of the generic market for ethanol, without water, in 99.7% solution state, from fermentation to the niche market for ethanol, without water, in 99.7% solution state, from fermentation, at service station. ;The niche market provides ethanol for petrol production. Activity starting with the input of ethanol, without water, in 99.7% solution state, from fermentation From cradle, i.e. including all upstream activities. Activity ends with the provision of ethanol, without water, in 99.7% solution state, from fermentation, at service station
ethanolamine production | ordinary transforming activity | Chemicals | 2011:Manufacture of basic chemicals | C - Manufacturing | diethanolamine | 34150: Amine-function compounds; oxygen-function amino-compounds, except lysine and its esters and salts thereof and […] | 'diethanolamine' is an organic substance with a CAS no. : 000111-42-2. It is called '2-(2-hydroxyethylamino)ethanol' under IUPAC naming and its molecular formula is: C4H11NO2. It is solid under normal conditions of temperature and pressure and appears as colorless crystalls (or a viscous, white liquid since the melting point is at 28°C). It has a mild ammonia-like odor and is soluble in water and ethanol. It is modelled as a pure substance. Modelling this substance in a solution requires the user to add the solvent of their choice in their models. On a consumer level, is used in the following products: fuels, washing & cleaning products, biocides (e.g. disinfectants, pest control products) and cosmetics and personal care products. There is no publicly available information about the consumption of this substance on industrial sites. | 111-42-2 | allocatable product | ecoQuery: https://ecoquery.ecoinvent.org/3.12/cutoff/dataset/2446/documentation This dataset represents a multi-output process that delivers the co-products monoethanolamine, diethanolamine and triethanolamine in variable quantities. These three substances are derivatives of ammonia. While the first and the last one are viscous, colourless, clear liquids at normal room temperature, diethanolamine is a crystalline solid. Ethanolamines are used as intermediates in the production of surfactants, as corrosion inhibitors, for gas purification, as intermediates for the production of various chemicals, and as cement additives. This dataset models the production of ethanolamines by the reaction of ethylene oxide with ammonia.;The inventory is based on stoichiometric calculations and estimations. The energy and water consumptions are approximated based on data from a large chemical factory (Gendorf 2016).;References:;Althaus H.-J., Chudacoff M., Hischier R., Jungbluth N., Osses M. and Primas A. (2007) Life Cycle Inventories of Chemicals. ecoinvent report No. 8, v2.0. EMPA Dübendorf, Swiss Centre for Life Cycle Inventories, Dübendorf, CH.;Gendorf (2016) Umwelterklärung 2015, Werk Gendorf Industriepark, www.gendorf.de. The activity starts when the raw materials enter the process. From cradle, i.e. including all upstream activities. This activity ends with the production of monoethanolamine, diethanolamine and triethanolamine. The raw materials and chemicals used for production are included, as well as estimated emissions to air and water from production (incomplete) and estimated energy demand and infrastructure of the plant (approximation). Solid wastes are omitted.
ethanolamine production | ordinary transforming activity | Chemicals | 2011:Manufacture of basic chemicals | C - Manufacturing | triethanolamine | 34150: Amine-function compounds; oxygen-function amino-compounds, except lysine and its esters and salts thereof and […] | 'triethanolamine' is an organic substance with a CAS no. : 000102-71-6. It is called '2-[bis(2-hydroxyethyl)amino]ethanol' under IUPAC naming and its molecular formula is: C6H15NO3. It is liquid under normal conditions of temperature and pressure and may have a viscous form. It is modelled as a pure substance. Modelling this substance in a solution requires the user to add the solvent of their choice in their models. On a consumer level, is used in the following products: cosmetics and personal care products, washing & cleaning products, polishes and waxes, polymers, air care products, pH regulators and water treatment products, lubricants and greases and perfumes and fragrances. On industrial sites, the substance is used for the manufacture of products in the following sectors: paper chemicals and dyes, textile treatment products and dyes, inks and toners, leather treatment products and polymers. | 102-71-6 | allocatable product | ecoQuery: https://ecoquery.ecoinvent.org/3.12/cutoff/dataset/7588/documentation This dataset represents a multi-output process that delivers the co-products monoethanolamine, diethanolamine and triethanolamine in variable quantities. These three substances are derivatives of ammonia. While the first and the last one are viscous, colourless, clear liquids at normal room temperature, diethanolamine is a crystalline solid. Ethanolamines are used as intermediates in the production of surfactants, as corrosion inhibitors, for gas purification, as intermediates for the production of various chemicals, and as cement additives. This dataset models the production of ethanolamines by the reaction of ethylene oxide with ammonia.;The inventory is based on stoichiometric calculations and estimations. The energy and water consumptions are approximated based on data from a large chemical factory (Gendorf 2016).;References:;Althaus H.-J., Chudacoff M., Hischier R., Jungbluth N., Osses M. and Primas A. (2007) Life Cycle Inventories of Chemicals. ecoinvent report No. 8, v2.0. EMPA Dübendorf, Swiss Centre for Life Cycle Inventories, Dübendorf, CH.;Gendorf (2016) Umwelterklärung 2015, Werk Gendorf Industriepark, www.gendorf.de. The activity starts when the raw materials enter the process. From cradle, i.e. including all upstream activities. This activity ends with the production of monoethanolamine, diethanolamine and triethanolamine. The raw materials and chemicals used for production are included, as well as estimated emissions to air and water from production (incomplete) and estimated energy demand and infrastructure of the plant (approximation). Solid wastes are omitted.
ethanolamine production | ordinary transforming activity | Chemicals | 2011:Manufacture of basic chemicals | C - Manufacturing | monoethanolamine | 34150: Amine-function compounds; oxygen-function amino-compounds, except lysine and its esters and salts thereof and […] | 'monoethanolamine' is an organic substance with a CAS no. : 000141-43-5. It is called '2-aminoethanol' under IUPAC naming and its molecular formula is: C2H7NO. It is liquid under normal conditions of temperature and pressure and has a viscous form. It is modelled as a pure substance. Modelling this substance in a solution requires the user to add the solvent of their choice in their models. On a consumer level, is used in the following products: washing & cleaning products, adhesives and sealants, polishes and waxes, coating products, lubricants and greases and fillers, putties, plasters, modelling clay. On industrial sites, the substance is used for the manufacture of products in the following sectors: metal working fluids, pH regulators and water treatment products, fuels, inks and toners, leather treatment products and paper chemicals and dyes. | 141-43-5 | allocatable product | ecoQuery: https://ecoquery.ecoinvent.org/3.12/cutoff/dataset/3738/documentation This dataset represents a multi-output process that delivers the co-products monoethanolamine, diethanolamine and triethanolamine in variable quantities. These three substances are derivatives of ammonia. While the first and the last one are viscous, colourless, clear liquids at normal room temperature, diethanolamine is a crystalline solid. Ethanolamines are used as intermediates in the production of surfactants, as corrosion inhibitors, for gas purification, as intermediates for the production of various chemicals, and as cement additives. This dataset models the production of ethanolamines by the reaction of ethylene oxide with ammonia.;The inventory is based on stoichiometric calculations and estimations. The energy and water consumptions are approximated based on data from a large chemical factory (Gendorf 2016).;References:;Althaus H.-J., Chudacoff M., Hischier R., Jungbluth N., Osses M. and Primas A. (2007) Life Cycle Inventories of Chemicals. ecoinvent report No. 8, v2.0. EMPA Dübendorf, Swiss Centre for Life Cycle Inventories, Dübendorf, CH.;Gendorf (2016) Umwelterklärung 2015, Werk Gendorf Industriepark, www.gendorf.de. The activity starts when the raw materials enter the process. From cradle, i.e. including all upstream activities. This activity ends with the production of monoethanolamine, diethanolamine and triethanolamine. The raw materials and chemicals used for production are included, as well as estimated emissions to air and water from production (incomplete) and estimated energy demand and infrastructure of the plant (approximation). Solid wastes are omitted.
ethephon production | ordinary transforming activity | Chemicals | 2011:Manufacture of basic chemicals | C - Manufacturing | ethylene dichloride | 34110: Hydrocarbons and their halogenated, sulphonated, nitrated or nitrosated derivatives | 'ethylene dichloride' is an organic substance with a CAS no. : 000107-06-2. It is called '1,2-dichloroethane' under IUPAC naming and its molecular formula is: C2H4Cl2. It is liquid under normal conditions of temperature and pressure with a strong odor like chloroform. It is modelled as a pure substance. Modelling this substance in a solution requires the user to add the solvent of their choice in their models. There is no publicly available information about the consumption of this substance on a consumer level. On industrial sites, the substance is used for the manufacture of products in the following sectors: polymers. | 000107-06-2 | allocatable product | ecoQuery: https://ecoquery.ecoinvent.org/3.12/cutoff/dataset/26873/documentation This dataset represents the production of 1 kg of ethephon. Emissions are estimated. Energy consumptions, infrastructure and transports are calculated with standard values. An overall yield of 90 % was assumed.;Ethephon is an organic substance with the CAS no.: 016672-87-0. It is called '2-chloroethylphosphonic acid' under IUPAC naming and its molecular formula is: C2H6ClO3P. It is solid under normal conditions of temperature and pressure as a white, waxy solid or a white, crystalline powder. It is modelled as a pure substance. Ethephon is a widely used plant growth regulator. It increases the rate of ripening of plants by promoting release of ethylene (e.g. tomatoes, cherries, and citrus fruit), stabilises stalks of several plant (e.g. barley and rice), promotes the flower induction (e.g. pineapples) and increases yields in rubber plantations. There are no publicly available information about the consumption of this substance on industrial sites.;Reference(s):;Sauter H., Zeeh B., (2009): Plant Growth Regulators, in Ullmanns Encyclopedia of Industrial Chemistry, Weinheim, Wiley-VCH.;Chemiepark GENDORF, Umwelterklärung 2016, https://www.gendorf.de/Nachbarn/Umweltschutz/Industrie%20und%20Nachhaltigkeit;Chemiepark GENDORF, Umwelterklärung 2017, https://www.gendorf.de/Nachbarn/Umweltschutz/Industrie%20und%20Nachhaltigkeit;Chemiepark GENDORF, Umwelterklärung 2020, https://www.gendorf.de/Nachbarn/Umweltschutz/Industrie%20und%20Nachhaltigkeit;Unger T., (1996). Pesticide Synthesis Handbook, Noyes Publication.;Svara J., Weferling N., Hofmann T., (2011). Phosphorus Compounds, Organic, Ullmanns Encyclopedia of Industrial Chemistry, Weinheim, Wiley-VCH.;Hischier, R. (2005) Establishing Life Cycle Inventories of Chemicals Based on Differing Data Availability (9 pp). The International Journal of Life Cycle Assessment, Volume 10, Issue 1, pp 59–67. 10.1065/lca2004.10.181.7 Cradle to gate. The activity starts when the raw materials enter the process. From cradle, i.e. including all upstream activities. Production of ethephon production including materials, energy uses, infrastructure and emissions.
ethephon production | ordinary transforming activity | Chemicals | 2011:Manufacture of basic chemicals | C - Manufacturing | ethephon | 34663: Herbicides, anti-sprouting products and plant-growth regulators | 'ethephon' is an organic substance with the CAS no.: 016672-87-0. It is called '2-chloroethylphosphonic acid' under IUPAC naming and its molecular formula is: C2H6ClO3P. It is solid under normal conditions of temperature and pressure as a white, waxy solid or a white, crystalline powder. It is modelled as a pure substance. Modelling this substance in a solution requires the user to add the solvent of their choice in their models. Ethephon is a widely used plant growth regulator. It increases the rate of ripening of plants by promoting release of ethylene (e.g. tomatoes, cherries, and citrus fruit), stabilises stalks of several plant (e.g. barley and rice), promotes the flower induction (e.g. pineapples) and increases yields in rubber plantations. There are no publicly available information about the consumption of this substance on industrial sites. | 016672-87-0 | allocatable product | ecoQuery: https://ecoquery.ecoinvent.org/3.12/cutoff/dataset/26779/documentation This dataset represents the production of 1 kg of ethephon. Emissions are estimated. Energy consumptions, infrastructure and transports are calculated with standard values. An overall yield of 90 % was assumed.;Ethephon is an organic substance with the CAS no.: 016672-87-0. It is called '2-chloroethylphosphonic acid' under IUPAC naming and its molecular formula is: C2H6ClO3P. It is solid under normal conditions of temperature and pressure as a white, waxy solid or a white, crystalline powder. It is modelled as a pure substance. Ethephon is a widely used plant growth regulator. It increases the rate of ripening of plants by promoting release of ethylene (e.g. tomatoes, cherries, and citrus fruit), stabilises stalks of several plant (e.g. barley and rice), promotes the flower induction (e.g. pineapples) and increases yields in rubber plantations. There are no publicly available information about the consumption of this substance on industrial sites.;Reference(s):;Sauter H., Zeeh B., (2009): Plant Growth Regulators, in Ullmanns Encyclopedia of Industrial Chemistry, Weinheim, Wiley-VCH.;Chemiepark GENDORF, Umwelterklärung 2016, https://www.gendorf.de/Nachbarn/Umweltschutz/Industrie%20und%20Nachhaltigkeit;Chemiepark GENDORF, Umwelterklärung 2017, https://www.gendorf.de/Nachbarn/Umweltschutz/Industrie%20und%20Nachhaltigkeit;Chemiepark GENDORF, Umwelterklärung 2020, https://www.gendorf.de/Nachbarn/Umweltschutz/Industrie%20und%20Nachhaltigkeit;Unger T., (1996). Pesticide Synthesis Handbook, Noyes Publication.;Svara J., Weferling N., Hofmann T., (2011). Phosphorus Compounds, Organic, Ullmanns Encyclopedia of Industrial Chemistry, Weinheim, Wiley-VCH.;Hischier, R. (2005) Establishing Life Cycle Inventories of Chemicals Based on Differing Data Availability (9 pp). The International Journal of Life Cycle Assessment, Volume 10, Issue 1, pp 59–67. 10.1065/lca2004.10.181.7 Cradle to gate. The activity starts when the raw materials enter the process. From cradle, i.e. including all upstream activities. Production of ethephon production including materials, energy uses, infrastructure and emissions.
ethoxylated alcohol (AE>20) production, palm oil | ordinary transforming activity | Chemicals | 2023:Manufacture of soap and detergents, cleaning and polishing preparations, pe | C - Manufacturing | ethoxylated alcohol (AE>20) | 35310: Organic surface active agents, except soap | 'esters of versatic acid' is an organic substance. It is called 'Ethenyl 7,7-dimethyloctanoate' under IUPAC naming. It is liquid under normal conditions of temperature and pressure. It is modelled as a pure substance. Modelling this substance in a solution requires the user to add the solvent of their choice in their models. There is no publicly available information about the consumption of this substance on a consumer level. On industrial sites, the substance is used for the manufacture of products in the following sectors: polymers. |  | allocatable product | ecoQuery: https://ecoquery.ecoinvent.org/3.12/cutoff/dataset/16753/documentation This dataset represents the production of 1 kg of ethoxylated alcohol with eleven polyether units (AE21) from C16-C18 fatty alcohol. Ethoxylated alcohols are non-ionic surfactants produced from the reaction of ethylene oxide and alcohol. ;Ethoxilated alcohols are mainly used to produce detergents, in the cosmetic industry, in agricultural and textile products, and they can also be used in paints. Because of their structural variety, AE have very different physical and chemical properties. In comparison with other tensides like anionic surfactants, alcohol ethoxylates exhibit a better fat soil removal capacity, especially at low temperatures.;Reference:;Zah R., Hischier R. (2007) Life Cycle Inventories of Detergents. ecoinvent report No. 12. Swiss Centre for Life Cycle Inventories, Dübendorf, 2007.;For more information on the model please refer to the dedicate ecoinvent report, access it in the Report section of ecoQuery (http://www.ecoinvent.org/login-databases.html) From reception of fatty alcohol , ethylene oxide, and nitrogen at the factory gate. From cradle, i.e. including all upstream activities. This activity ends with 1 kg of ethoxylated alcohol (AE21). The dataset includes material and energy input, transport, infrastructure, production of waste and emissions to water and air. The datset doesn't include water consumption.
ethoxylated alcohol (AE11) production, palm oil | ordinary transforming activity | Chemicals | 2023:Manufacture of soap and detergents, cleaning and polishing preparations, pe | C - Manufacturing | ethoxylated alcohol (AE11) | 35310: Organic surface active agents, except soap | 'ethoxylated alcohol (AE11)' is an organic substance with a CAS no. : produced within the reaction of a primary alcohol and ethylene oxide. It therefore comprises an ether and a hydroxy functional group. AE11 stands for alcohol, ethoxylated followed by a number indicating the average number of ethylene oxide molecules added. It is called '' under IUPAC naming and its molecular formula is: CH3(CH2)8(OC2H4)OH. It is liquid under normal conditions of temperature and pressure. It is modelled as a pure substance. Modelling this substance in a solution requires the user to add the solvent of their choice in their models. On a consumer level, is used in the following products: surfactants. There is no publicly available information about the consumption of this substance on industrial sites. |  | allocatable product | ecoQuery: https://ecoquery.ecoinvent.org/3.12/cutoff/dataset/7324/documentation This dataset represents the production of 1 kg of ethoxylated alcohol with eleven polyether units (AE11) from C12-C15 fatty alcohol derived from plam oil.;Material and energy input are from literature sources, Transport and infrastructure are estimation based on a large chemical plant. Production of waste and emissions to water and air are calculated based on literature sources.;Flow diagram of the production of alcohol ethoxylates:;[This dataset was already contained in the ecoinvent database version 2. It was not individually updated during the transfer to ecoinvent version 3. Life Cycle Impact Assessment results may still have changed, as they are affected by changes in the supply chain, i.e. in other datasets. This dataset was generated following the ecoinvent quality guidelines for version 2. It may have been subject to central changes described in the ecoinvent version 3 change report (http://www.ecoinvent.org/database/ecoinvent-version-3/reports-of-changes/), and the results of the central updates were reviewed extensively. The changes added e.g. consistent water flows and other information throughout the database. The documentation of this dataset can be found in the ecoinvent reports of version 2, which are still available via the ecoinvent website. The change report linked above covers all central changes that were made during the conversion process.] From reception of fatty alcohol from palm oil, ethylene oxide, and nitrogen at the factory gate. From cradle, i.e. including all upstream activities. This activity ends with 1 kg of ethoxylated alcohol (AE11). The dataset includes material and energy input, transport, infrastructure, production of waste and emissions to water and air. The datset doesn't include water consumption.
ethoxylated alcohol (AE3) production, coconut oil | ordinary transforming activity | Chemicals | 2023:Manufacture of soap and detergents, cleaning and polishing preparations, pe | C - Manufacturing | ethoxylated alcohol (AE3) | 35310: Organic surface active agents, except soap | 'ethoxylated alcohol (AE3)' is an organic substance with a CAS no. : produced within the reaction of a primary alcohol and ethylene oxide. It therefore comprises an ether and a hydroxy functional group. AE3 stands for alcohol, ethoxylated followed by a number indicating the average number of ethylene oxide molecules added. It is called '' under IUPAC naming and its molecular formula is: CH3(OC2H4)OH. It is liquid under normal conditions of temperature and pressure. It is modelled as a pure substance. Modelling this substance in a solution requires the user to add the solvent of their choice in their models. On a consumer level, is used in the following products: surfactants. There is no publicly available information about the consumption of this substance on industrial sites. |  | allocatable product | ecoQuery: https://ecoquery.ecoinvent.org/3.12/cutoff/dataset/2782/documentation data based on the ECOSOL study of the European surfactant industry. Allocations in multioutput processes were made, using the relative mass outputs of products.;[This dataset was already contained in the ecoinvent database version 2. It was not individually updated during the transfer to ecoinvent version 3. Life Cycle Impact Assessment results may still have changed, as they are affected by changes in the supply chain, i.e. in other datasets. This dataset was generated following the ecoinvent quality guidelines for version 2. It may have been subject to central changes described in the ecoinvent version 3 change report (http://www.ecoinvent.org/database/ecoinvent-version-3/reports-of-changes/), and the results of the central updates were reviewed extensively. The changes added e.g. consistent water flows and other information throughout the database. The documentation of this dataset can be found in the ecoinvent reports of version 2, which are still available via the ecoinvent website. The change report linked above covers all central changes that were made during the conversion process.] From cradle, i.e. including all upstream activities. This module contains material and energy input, transport efforts, production of waste and emissions for the production of alcohol etoxylate out of fatty alcohols and ethylene oxide. Infrastructure has been estimated. No water consumption included.
ethoxylated alcohol (AE3) production, palm kernel oil | ordinary transforming activity | Chemicals | 2023:Manufacture of soap and detergents, cleaning and polishing preparations, pe | C - Manufacturing | ethoxylated alcohol (AE3) | 35310: Organic surface active agents, except soap | 'ethoxylated alcohol (AE3)' is an organic substance with a CAS no. : produced within the reaction of a primary alcohol and ethylene oxide. It therefore comprises an ether and a hydroxy functional group. AE3 stands for alcohol, ethoxylated followed by a number indicating the average number of ethylene oxide molecules added. It is called '' under IUPAC naming and its molecular formula is: CH3(OC2H4)OH. It is liquid under normal conditions of temperature and pressure. It is modelled as a pure substance. Modelling this substance in a solution requires the user to add the solvent of their choice in their models. On a consumer level, is used in the following products: surfactants. There is no publicly available information about the consumption of this substance on industrial sites. |  | allocatable product | ecoQuery: https://ecoquery.ecoinvent.org/3.12/cutoff/dataset/3051/documentation data based on the ECOSOL study of the European surfactant industry. Allocations in multioutput processes were made, using the relative mass outputs of products.;[This dataset was already contained in the ecoinvent database version 2. It was not individually updated during the transfer to ecoinvent version 3. Life Cycle Impact Assessment results may still have changed, as they are affected by changes in the supply chain, i.e. in other datasets. This dataset was generated following the ecoinvent quality guidelines for version 2. It may have been subject to central changes described in the ecoinvent version 3 change report (http://www.ecoinvent.org/database/ecoinvent-version-3/reports-of-changes/), and the results of the central updates were reviewed extensively. The changes added e.g. consistent water flows and other information throughout the database. The documentation of this dataset can be found in the ecoinvent reports of version 2, which are still available via the ecoinvent website. The change report linked above covers all central changes that were made during the conversion process.] From cradle, i.e. including all upstream activities. This module contains material and energy input, transport efforts, production of waste and emissions for the production of alcohol etoxylate out of fatty alcohols and ethylene oxide. Infrastructure has been estimated. No water consumption included.
ethoxylated alcohol (AE3) production, petrochemical | ordinary transforming activity | Chemicals | 2023:Manufacture of soap and detergents, cleaning and polishing preparations, pe | C - Manufacturing | ethoxylated alcohol (AE3) | 35310: Organic surface active agents, except soap | 'ethoxylated alcohol (AE3)' is an organic substance with a CAS no. : produced within the reaction of a primary alcohol and ethylene oxide. It therefore comprises an ether and a hydroxy functional group. AE3 stands for alcohol, ethoxylated followed by a number indicating the average number of ethylene oxide molecules added. It is called '' under IUPAC naming and its molecular formula is: CH3(OC2H4)OH. It is liquid under normal conditions of temperature and pressure. It is modelled as a pure substance. Modelling this substance in a solution requires the user to add the solvent of their choice in their models. On a consumer level, is used in the following products: surfactants. There is no publicly available information about the consumption of this substance on industrial sites. |  | allocatable product | ecoQuery: https://ecoquery.ecoinvent.org/3.12/cutoff/dataset/7104/documentation data based on the ECOSOL study of the European surfactant industry. Allocations in multioutput processes were made, using the relative mass outputs of products.;[This dataset was already contained in the ecoinvent database version 2. It was not individually updated during the transfer to ecoinvent version 3. Life Cycle Impact Assessment results may still have changed, as they are affected by changes in the supply chain, i.e. in other datasets. This dataset was generated following the ecoinvent quality guidelines for version 2. It may have been subject to central changes described in the ecoinvent version 3 change report (http://www.ecoinvent.org/database/ecoinvent-version-3/reports-of-changes/), and the results of the central updates were reviewed extensively. The changes added e.g. consistent water flows and other information throughout the database. The documentation of this dataset can be found in the ecoinvent reports of version 2, which are still available via the ecoinvent website. The change report linked above covers all central changes that were made during the conversion process.] From cradle, i.e. including all upstream activities. This module contains material and energy input, transport efforts, production of waste and emissions for the production of alcohol etoxylate out of fatty alcohols and ethylene oxide. Infrastructure has been estimated. No water consumption included.
ethoxylated alcohol (AE7) production, coconut oil | ordinary transforming activity | Chemicals | 2023:Manufacture of soap and detergents, cleaning and polishing preparations, pe | C - Manufacturing | ethoxylated alcohol (AE7) | 35310: Organic surface active agents, except soap | 'ethoxylated alcohol (AE7)' is an organic substance with a CAS no. : produced within the reaction of a primary alcohol and ethylene oxide. It therefore comprises an ether and a hydroxy functional group. AE7 stands for alcohol, ethoxylated followed by a number indicating the average number of ethylene oxide molecules added. It is called '' under IUPAC naming and its molecular formula is: CH3(CH2)4(OC2H4)OH. It is liquid under normal conditions of temperature and pressure. It is modelled as a pure substance. Modelling this substance in a solution requires the user to add the solvent of their choice in their models. On a consumer level, is used in the following products: surfactants. There is no publicly available information about the consumption of this substance on industrial sites. |  | allocatable product | ecoQuery: https://ecoquery.ecoinvent.org/3.12/cutoff/dataset/6541/documentation This dataset represents the production of 1 kg of ethoxylated alcohol with seven polyether units (AE7) from C12-C15 fatty alcohol derived from coconut oil. ;Material and energy input are from literature sources, Transport and infrastructure are estimation based on a large chemical plant. Production of waste and emissions to water and air are calculated based on literature sources.;Flow diagram of the production of alcohol ethoxylates:;[This dataset was already contained in the ecoinvent database version 2. It was not individually updated during the transfer to ecoinvent version 3. Life Cycle Impact Assessment results may still have changed, as they are affected by changes in the supply chain, i.e. in other datasets. This dataset was generated following the ecoinvent quality guidelines for version 2. It may have been subject to central changes described in the ecoinvent version 3 change report (http://www.ecoinvent.org/database/ecoinvent-version-3/reports-of-changes/), and the results of the central updates were reviewed extensively. The changes added e.g. consistent water flows and other information throughout the database. The documentation of this dataset can be found in the ecoinvent reports of version 2, which are still available via the ecoinvent website. The change report linked above covers all central changes that were made during the conversion process.] From reception of fatty alcohol from coconut oil, ethylene oxide, and nitrogen at the factory gate. From cradle, i.e. including all upstream activities. This activity ends with 1 kg of ethoxylated alcohol (AE7). The dataset includes material and energy input, transport, infrastructure, production of waste and emissions to water and air. The datset doesn't include water consumption.
ethoxylated alcohol (AE7) production, palm kernel oil | ordinary transforming activity | Chemicals | 2023:Manufacture of soap and detergents, cleaning and polishing preparations, pe | C - Manufacturing | ethoxylated alcohol (AE7) | 35310: Organic surface active agents, except soap | 'ethoxylated alcohol (AE7)' is an organic substance with a CAS no. : produced within the reaction of a primary alcohol and ethylene oxide. It therefore comprises an ether and a hydroxy functional group. AE7 stands for alcohol, ethoxylated followed by a number indicating the average number of ethylene oxide molecules added. It is called '' under IUPAC naming and its molecular formula is: CH3(CH2)4(OC2H4)OH. It is liquid under normal conditions of temperature and pressure. It is modelled as a pure substance. Modelling this substance in a solution requires the user to add the solvent of their choice in their models. On a consumer level, is used in the following products: surfactants. There is no publicly available information about the consumption of this substance on industrial sites. |  | allocatable product | ecoQuery: https://ecoquery.ecoinvent.org/3.12/cutoff/dataset/5624/documentation This dataset represents the production of 1 kg of ethoxylated alcohol with seven polyether units (AE7) from C12-C15 fatty alcohol derived from palm kernel oil. ;Material and energy input are from literature sources, Transport and infrastructure are estimation based on a large chemical plant. Production of waste and emissions to water and air are calculated based on literature sources.;Flow diagram of the production of alcohol ethoxylates:;[This dataset was already contained in the ecoinvent database version 2. It was not individually updated during the transfer to ecoinvent version 3. Life Cycle Impact Assessment results may still have changed, as they are affected by changes in the supply chain, i.e. in other datasets. This dataset was generated following the ecoinvent quality guidelines for version 2. It may have been subject to central changes described in the ecoinvent version 3 change report (http://www.ecoinvent.org/database/ecoinvent-version-3/reports-of-changes/), and the results of the central updates were reviewed extensively. The changes added e.g. consistent water flows and other information throughout the database. The documentation of this dataset can be found in the ecoinvent reports of version 2, which are still available via the ecoinvent website. The change report linked above covers all central changes that were made during the conversion process.] From reception of fatty alcohol frompalm kernel oil, ethylene oxide, and nitrogen at the factory gate. From cradle, i.e. including all upstream activities. This activity ends with 1 kg of ethoxylated alcohol (AE7). The dataset includes material and energy input, transport, infrastructure, production of waste and emissions to water and air. The datset doesn't include water consumption.
ethoxylated alcohol (AE7) production, petrochemical | ordinary transforming activity | Chemicals | 2023:Manufacture of soap and detergents, cleaning and polishing preparations, pe | C - Manufacturing | ethoxylated alcohol (AE7) | 35310: Organic surface active agents, except soap | 'ethoxylated alcohol (AE7)' is an organic substance with a CAS no. : produced within the reaction of a primary alcohol and ethylene oxide. It therefore comprises an ether and a hydroxy functional group. AE7 stands for alcohol, ethoxylated followed by a number indicating the average number of ethylene oxide molecules added. It is called '' under IUPAC naming and its molecular formula is: CH3(CH2)4(OC2H4)OH. It is liquid under normal conditions of temperature and pressure. It is modelled as a pure substance. Modelling this substance in a solution requires the user to add the solvent of their choice in their models. On a consumer level, is used in the following products: surfactants. There is no publicly available information about the consumption of this substance on industrial sites. |  | allocatable product | ecoQuery: https://ecoquery.ecoinvent.org/3.12/cutoff/dataset/5218/documentation This dataset represents the production of 1 kg of ethoxylated alcohol with seven polyether units (AE7) from C12-C15 fatty alcohol derived from petrochemicals. AE7 is one type of alcohol ethoxylate (AE).;Alcohol ethoxylates are the largest group within the class of nonionic tensides. The hydrophobic part is formed by fatty alcohols with chain lengths from C9-C18. The hydrophilic part consists of a polyether chain formed by condensation of ethylene oxide to the fatty alcohol. Several hundred different AE are commercially available, differing by alcohol structure and number of polyether units. The generic chemical structure of AE is:;CH3-(CH2)n-CHR-CH2-(O-CH2-CH2)m-OH (n = 5-15, m = 2-100, R = H or n-alkyl);Because of their structural variety, AE have very different physical and chemical properties. In comparison with other tensides like anionic surfactants, alcohol ethoxylates exhibit a better fat soil removal capacity, especially at low temperatures. AE7 is mainly used in the detergents industry.;AE are produced by the reaction of fatty alcohols with ethylene oxide, leading to a condensation of polyethylene glycolether groups on the alcohol chains. The production of AE is described on the following flow diagram:;The fatty alcohols can be derived from petrochemicals, palm kernel, or coconut oil. ;In this dataset, the material and energy inputs are based on literature sources, the water consumption is estimated based on data from a large chemical plant (Gendorf 2016). The production of waste and emissions to water and air are calculated based on literature sources.;References:;Zah R., Hischier R. (2007) Life Cycle Inventories of Detergents. ecoinvent report No. 12. Swiss Centre for Life Cycle Inventories, Dübendorf, 2007.;Gendorf (2016) Umwelterklärung 2015, Werk Gendorf Industriepark, www.gendorf.de. From reception of fatty alcohol from petrochemicals, ethylene oxide, and nitrogen at the factory gate. From cradle, i.e. including all upstream activities. This activity ends with 1 kg of ethoxylated alcohol (AE7). The dataset includes the processing of the material inputs, the consumption of energy, the use of infrastructure, the production of waste, and emissions to water and air. The dataset doesn't include water consumption.
ethyl acetate production | ordinary transforming activity | Chemicals | 2011:Manufacture of basic chemicals | C - Manufacturing | ethyl acetate | 34120: Industrial monocarboxylic fatty acids; acid oils from refining | ethyl acetate' is an organic substance with a CAS no. : 000141-78-6. It is called 'ethyl acetate' under IUPAC naming and its molecular formula is: C4H8O2. It is liquid under normal conditions of temperature and pressure with a sweetish odor. It is modelled as a pure substance. Modelling this substance in a solution requires the user to add the solvent of their choice in their models. On a consumer level, is used in the following products: cosmetics and personal care products, adhesives and sealants, coating products, fillers, putties, plasters, modelling clay, finger paints, inks and toners, plant protection products, perfumes and fragrances, air care products, biocides (e.g. disinfectants, pest control products), textile treatment products and dyes, washing & cleaning products and leather treatment products. There is no publicly available information about the consumption of this substance on industrial sites. | 000141-78-6 | allocatable product | ecoQuery: https://ecoquery.ecoinvent.org/3.12/cutoff/dataset/9662/documentation This dataset represents the production of 1 kg of ethyl acetate from ethanol. Ethyl acetate (CH3COOC2H5) is a colourless, mobile, volatile liquid with a pleasant fruity odour. It is soluble in ethyl alcohol and ether, and slightly soluble in water. Ethyl acetate is an active solvent that is available in three grades: anhydrous with 85 - 88 %, with 12 - 15 % ethanol denaturated with 1 % MIK, 99% and 99.5% (urethane grade). The most popular grade, 99% is mainly used in industrial lacquers and surface coating resins. It is also used as an extraction solvent in the production of pharmaceuticals and food and as a carrier solvent for herbicides. About 60% of the demand is in coatings. Process solvents, including pharmaceuticals and organic synthesis, account for 15% of the demand, as does printing inks. Miscellaneous uses, including adhesives and cosmetics, account for 10% of consumption.;In this dataset, the raw material inputs, and process-specific material exchanges, are modelled with a generic stoichiometry-based tool, using literature or estimated yields. The emissions are modelled with a default value, which is estimated based on losses, unreacted chemicals, among others. The auxiliary (i.e., cooling water and infrastructure) and energy consumption exchanges are modelled with a default value based on industry data from literature sources. For more information on the calculations refer to the sampling procedure.;;References:;Sutter, J. (2007) Life Cycle Inventories of Petrochemical Solvents. ecoinvent report No. 22. Swiss Centre for Life Cycle Inventories, Dübendorf, 2007. The activity starts with the raw materials entering the process. From cradle, i.e. including all upstream activities. This activity ends with the production of 1 kg of ethyl acetate. The dataset includes the processing of the raw materials and chemicals used for production, infrastructure, an on-site waste treatment process, as well as energy and direct process emissions to air and water.
ethyl acrylate production, ethanol esterification with acrylic acid | ordinary transforming activity | Chemicals | 2011:Manufacture of basic chemicals | C - Manufacturing | ethyl acrylate | 34140: Carboxylic acids and their anhydrides, halides, peroxides and peroxyacids and their halogenated, sulphonated, […] | 'ethyl acrylate' is an organic substance with a CAS no.: 140-88-5. It is called 'ethyl prop-2-enoate' under IUPAC naming and its molecular formula is: C5H8O2. It is liquid under normal conditions of temperature and pressure . The substance is modelled with a purity of 99.5%. There are no publicly available information about the consumption of this substance on a consumer level. On industrial sites, the substance is used for the manufacture of products in the following sectors: polymers used as coatings, paints, adhesives, and binders for leather, paper, textiles, and in the production of acrylic fibres. | 140-88-5 | allocatable product | ecoQuery: https://ecoquery.ecoinvent.org/3.12/cutoff/dataset/94295/documentation This dataset represents the production of 1 kg of ethyl acrylate (> 99.5 wt.%) by means of liquid-phase ethanol esterification with acrylic acid.;Ethyl acrylate (CAS: 140-88-5, C5H8O2) is a clear colourless liquid with an acrid odour. Ethyl acrylate, as most acrylic esters, is used exclusively to produce polymers. Such polymers are used as coatings, paints, adhesives, and binders for leather, paper, textiles, and in the production of acrylic fibers. ;In this dataset, the raw material inputs, and process-specific material exchanges, are modelled with a generic stoichiometry-based tool, using literature or estimated yields. The emissions are modelled with a default value, which is estimated based on losses, unreacted chemicals, among others. At the same time, the energy consumption is based on data from literature sources. Finally, the auxiliary (i.e., cooling water and infrastructure) exchanges are modelled with a default value based on industry data from literature sources. For more information on the calculations refer to the sampling procedure.;Reference:;Ohara, T., Sato, T., Shimizu, N., Prescher, G., Schwind, H., Weiberg, O., Marten, K., Greim, H., Shaffer, T.D. and Nandi, P. (2024). Acrylic Acid and Derivatives. In Ullmann's Encyclopedia of Industrial Chemistry. https://doi.org/10.1002/14356007.a01_161.pub4 The activity starts when the raw materials enter the process. From cradle, i.e. including all upstream activities. The activity ends with 1 kg ethyl acrylate being ready for further transformation or transportation at the production site gate. The dataset includes the processing of the raw materials and chemicals used for production, infrastructure, an on-site waste treatment process, as well as energy and direct process emissions to air and water. The catalyst is not considered in this dataset.
ethyl benzene production, from benzene alkylation | ordinary transforming activity | Chemicals | 2011:Manufacture of basic chemicals | C - Manufacturing | ethyl benzene | 34110: Hydrocarbons and their halogenated, sulphonated, nitrated or nitrosated derivatives | 'ethyl benzene' is an organic substance with a CAS no. : 000100-41-4. It is called 'ethylbenzene' under IUPAC naming and its molecular formula is: C8H10. It is liquid under normal conditions of temperature and pressure with a characteristic odor of aromatic compounds, like gasoline. It is modelled as a pure substance. Modelling this substance in a solution requires the user to add the solvent of their choice in their models. There is no publicly available information about the consumption of this substance on a consumer level. On industrial sites, the substance is used for the manufacture of products in the following sectors: chemicals, mainly as an intermediate in the production of polystyrene. | 100-41-4 | allocatable product | ecoQuery: https://ecoquery.ecoinvent.org/3.12/cutoff/dataset/94123/documentation This dataset represents the production of 1 kg of ethylbenzene, following the average plant operation in Europe. The alkylation reaction of benzene with ethylene, as follows:;C2H4 + C6H6 → C8H10;Ethylbenzene (100-41-4), a single-ring alkylaromatic compound, is a clear, colourless liquid with a characteristic aromatic odour. Commercially, ethylbenzene is predominantly dehydrogenated (ca 99%) to yield styrene, usually over a potassium-promoted iron oxide catalyst and steam as a dilutant. Another commercial application is the oxidation of ethylbenzene (by air) yielding hydroperoxide, without the use of a catalyst.;Ethylbenzene is commonly manufactured commercially using the liquid-phase benzene alkylation pathway with AlCl3 as a catalyst. Another commercial method involves conducting the alkylation reaction within fixed-bed reactors filled with synthetic zeolites, also operating in the liquid phase. This dataset considers the average operation of European plants, and recontextualised at the location specific level.;In 2019, the global installed capacity for ethylbenzene production reached 39 mtpa, whereas the European installed capacity in 2014 stood at 7.5 mtpa. Ethylbenzene production spans across the globe, with a widespread geographical coverage. Namely, in 1999, ethylbenzene production in North and South America accounted for approximately 34 % of the global output, with Europe following closely at 30%. Japan contributed 15% to the total production, while the Middle East and Africa combined for around 3%. The remaining 18% was attributed to Korea, Taiwan, China, and Southeast Asia along with Australia. ;In this dataset, the raw material inputs, and process-specific material exchanges, are modelled with a generic stoichiometry-based tool, using literature or estimated yields. The emissions are modelled with a default value, which is estimated based on losses, unreacted chemicals, among others. At the same time, the energy and cooling consumption is based on data from literature sources. Finally, the auxiliary infrastructure is modelled with a default value based on industry data from literature sources. For more information on the calculations refer to the sampling procedure.;References:;Althaus H.-J., Chudacoff M., Hischier R., Jungbluth N., Osses M. and Primas A. (2007) Life Cycle Inventories of Chemicals. ecoinvent report No. 8, v2.0. EMPA Dübendorf, Swiss Centre for Life Cycle Inventories, Dübendorf, CH.;Welch, V.A., Fallon, K.J. and Gelbke, H.-P. (2005). Ethylbenzene. In Ullmann's Encyclopedia of Industrial Chemistry, (Ed.). https://doi.org/10.1002/14356007.a10_035.pub2;Falcke, H., Holbrook, S., Clenahan, I., Carretero, A. L., Sanalan, T., Brinkmann, T., ... & Sancho, L. D. (2017). Best available techniques (BAT) reference document for the production of large volume organic chemicals. Publications Office of the European Union: Luxembourg;Statista (2019): Production capacity of ethylbenzene worldwide in 2018 and 2023, available here: https://www.statista.com/statistics/1063696/global-ethylbenzene-production-capacity/, last accessed 02-08-2023. The activity starts when the raw materials enter the process. From cradle, i.e. including all upstream activities. This activity ends with the production of 1 kg of ethylbenzene. The dataset includes the processing of the raw materials and chemicals used for production, infrastructure, an on-side waste treatment process, as well as process emissions to air and water.
ethyl methyl carbonate production, via reactive distillation | ordinary transforming activity | Chemicals | 2011:Manufacture of basic chemicals | C - Manufacturing | methanol rich hydrocarbon mixture | 34: Basic chemicals | The product 'methanol rich hydrocarbon mixture' represents a mixture of organic chemicals, with a mass composition of 48% methanol, 37% dimethyl carbonate, and 15% ethanol. |  | allocatable product | ecoQuery: https://ecoquery.ecoinvent.org/3.12/cutoff/dataset/276554/documentation This dataset represents the production of 1 kg of ethyl methyl carbonate, from dimethyl carbonate and ethanol, via reactive distillation.;Ethyl methyl carbonate (CAS 623-53-0, C4H8O3) is a colorless liquid at standard conditions and one of the frequently used aliphatic carbonates. It is mainly used as a component of electrolytes in lithium batteries and as a solvent.;In this dataset, the raw material inputs, and process-specific material exchanges, are modelled with a generic stoichiometry-based tool, using literature or estimated yields. The emissions are modelled with a default value, which is estimated based on losses, unreacted chemicals, among others. At the same time, the energy consumption is based on data from literature sources. Finally, the auxiliary (i.e., cooling water and infrastructure) exchanges are modelled with a default value based on industry data from literature sources. For more information on the calculations refer to the sampling procedure.;Referances:;Ge, X., Jiang, B., Li, T., Liu, Y., & Qin, F. (2022). Optimization and model-based control of sustainable ethyl-methyl carbonate and diethyl carbonate synthesis through reactive distillation. Journal of Cleaner Production, 370(2), 133618. ;PubChem, Ethyl methyl carbonate ¦ C4H8O3 ¦ CID 12292 - PubChem (nih.gov) The activity starts with the raw materials entering the process. From cradle, i.e. including all upstream activities. This activity ends with the production of 1 kg of ethyl methyl carbonate. The dataset includes the processing of the raw materials and chemicals used for production, infrastructure, an on-site waste treatment process, as well as energy and direct process emissions to air and water. The catalytic system is not considered in this dataset.
ethyl methyl carbonate production, via reactive distillation | ordinary transforming activity | Chemicals | 2011:Manufacture of basic chemicals | C - Manufacturing | diethyl carbonate | 34140: Carboxylic acids and their anhydrides, halides, peroxides and peroxyacids and their halogenated, sulphonated, […] | 'diethyl carbonate' is an organic substance with a CAS no. : 000105-58-8. It is called 'diethyl carbonate' under IUPAC naming and its molecular formula is: C5H10O3. It is liquid under normal conditions of temperature and pressure . This exchange represents a pure substance (100% active substance). Modelling this substance in a solution requires the user to add the water and/or solvent in their models. On a consumer level, is used in the following products: biocides (e.g. disinfectants, pest control products), polishes and waxes, air care products, coating products, fuels, washing & cleaning products and cosmetics and personal care products. On industrial sites, the substance is used for the manufacture of products in the following sectors: chemicals, plastic products, textile, leather or fur and machinery and vehicles. | 000105-58-8 | allocatable product | ecoQuery: https://ecoquery.ecoinvent.org/3.12/cutoff/dataset/276281/documentation This dataset represents the production of 1 kg of ethyl methyl carbonate, from dimethyl carbonate and ethanol, via reactive distillation.;Ethyl methyl carbonate (CAS 623-53-0, C4H8O3) is a colorless liquid at standard conditions and one of the frequently used aliphatic carbonates. It is mainly used as a component of electrolytes in lithium batteries and as a solvent.;In this dataset, the raw material inputs, and process-specific material exchanges, are modelled with a generic stoichiometry-based tool, using literature or estimated yields. The emissions are modelled with a default value, which is estimated based on losses, unreacted chemicals, among others. At the same time, the energy consumption is based on data from literature sources. Finally, the auxiliary (i.e., cooling water and infrastructure) exchanges are modelled with a default value based on industry data from literature sources. For more information on the calculations refer to the sampling procedure.;Referances:;Ge, X., Jiang, B., Li, T., Liu, Y., & Qin, F. (2022). Optimization and model-based control of sustainable ethyl-methyl carbonate and diethyl carbonate synthesis through reactive distillation. Journal of Cleaner Production, 370(2), 133618. ;PubChem, Ethyl methyl carbonate ¦ C4H8O3 ¦ CID 12292 - PubChem (nih.gov) The activity starts with the raw materials entering the process. From cradle, i.e. including all upstream activities. This activity ends with the production of 1 kg of ethyl methyl carbonate. The dataset includes the processing of the raw materials and chemicals used for production, infrastructure, an on-site waste treatment process, as well as energy and direct process emissions to air and water. The catalytic system is not considered in this dataset.
ethyl methyl carbonate production, via reactive distillation | ordinary transforming activity | Chemicals | 2011:Manufacture of basic chemicals | C - Manufacturing | ethyl methyl carbonate | 34: Basic chemicals | 'ethyl methyl carbonate' is an organic substance with a CAS no. : 623-53-0. It is called 'ethyl methyl carbonate' under IUPAC naming and its molecular formula is: C4H8O3 It is liquid under normal conditions of temperature and pressure with no information available about its odor. There are no publicly available information about the consumption of this substance on a consumer level. On industrial sites, the substance is used for the manufacture of products in the following sectors: lithium-ion batteries as an electrolyte component, pharmaceutical intermediates, fine chemicals, polymers, and as a specialized solvent in various chemical processes. It's valued for its high dielectric constant, good conductivity, and excellent electrochemical stability. | 623-53-0 | allocatable product | ecoQuery: https://ecoquery.ecoinvent.org/3.12/cutoff/dataset/276113/documentation This dataset represents the production of 1 kg of ethyl methyl carbonate, from dimethyl carbonate and ethanol, via reactive distillation.;Ethyl methyl carbonate (CAS 623-53-0, C4H8O3) is a colorless liquid at standard conditions and one of the frequently used aliphatic carbonates. It is mainly used as a component of electrolytes in lithium batteries and as a solvent.;In this dataset, the raw material inputs, and process-specific material exchanges, are modelled with a generic stoichiometry-based tool, using literature or estimated yields. The emissions are modelled with a default value, which is estimated based on losses, unreacted chemicals, among others. At the same time, the energy consumption is based on data from literature sources. Finally, the auxiliary (i.e., cooling water and infrastructure) exchanges are modelled with a default value based on industry data from literature sources. For more information on the calculations refer to the sampling procedure.;Referances:;Ge, X., Jiang, B., Li, T., Liu, Y., & Qin, F. (2022). Optimization and model-based control of sustainable ethyl-methyl carbonate and diethyl carbonate synthesis through reactive distillation. Journal of Cleaner Production, 370(2), 133618. ;PubChem, Ethyl methyl carbonate ¦ C4H8O3 ¦ CID 12292 - PubChem (nih.gov) The activity starts with the raw materials entering the process. From cradle, i.e. including all upstream activities. This activity ends with the production of 1 kg of ethyl methyl carbonate. The dataset includes the processing of the raw materials and chemicals used for production, infrastructure, an on-site waste treatment process, as well as energy and direct process emissions to air and water. The catalytic system is not considered in this dataset.
ethyl propionate production, ethanol esterification with propanoic acid, via reactive distillation | ordinary transforming activity | Chemicals | 2011:Manufacture of basic chemicals | C - Manufacturing | ethyl propionate | 34: Basic chemicals | 'ethyl propionate' is an organic substance with a CAS no. : 105-37-3 It is called 'ethyl propinoate' under IUPAC naming and its molecular formula is: C5H10O2 It is liquid under normal conditions of temperature and pressure butter- or rum-like odor The substance is modelled as a pure substance. Modelling this substance in a solution requires the user to add the solvent of their choice in their models. There are no publicly available information about the consumption of this substance on a consumer level. On industrial sites, the substance is used as solvent for resins and paints. Because of its characteristic fruity aroma also used in flavors and fragrances. | 105-37-3 | allocatable product | ecoQuery: https://ecoquery.ecoinvent.org/3.12/cutoff/dataset/276610/documentation This dataset represents the production of 1 kg of ethyl propionate in the given geography. ;Ethyl propionate (CAS No.: 105-37-3, C5H10O2) is a colorless, volatile liquid with a butter- or rum-like odor. Ethyl propionate is used as a solvent for cellulose esters, resins, and paints. Due to its characteristic fruity aroma, it is also widely used in flavors and fragrances.;In this dataset, the raw material inputs, and process-specific material exchanges, are modelled with a generic stoichiometry-based tool, using literature or estimated yields. The emissions are modelled with a default value, which is estimated based on losses, unreacted chemicals, among others. At the same time, the energy consumption is based on data from literature sources. Finally, the auxiliary (i.e., cooling water and infrastructure) exchanges are modelled with a default value based on industry data from literature sources. For more information on the calculations refer to the sampling procedure.;Referances:;Samel, U.-R., Kohler, W., Gamer, A.O., Keuser, U., Yang, S.-T., Jin, Y., Lin, M., Wang, Z. and Teles, J.H. (2018). Propionic Acid and Derivatives. In Ullmann's Encyclopedia of Industrial Chemistry, (Ed.). https://doi.org/10.1002/14356007.a22_223.pub4 ;Du, P., Wang, X., Tian, Z., Chen, J., & Ding, X. (2022). Simulation, optimization and control of the process of synthesis of ethyl propionate by reactive distillation. Chemical Engineering and Processing-Process Intensification, 172, 108779. The activity starts with the raw materials entering the process. From cradle, i.e. including all upstream activities. This activity ends with the production of 1 kg of ethyl propionate. The dataset includes the processing of the raw materials and chemicals used for production, infrastructure, an on-site waste treatment process, as well as energy and direct process emissions to air and water. The catalytic system is not considered in this dataset.
ethyl tert-butyl ether production, from bioethanol and isobutene etherification | ordinary transforming activity | Fuels; Chemicals | 2011:Manufacture of basic chemicals | C - Manufacturing | ethyl tert-butyl ether | 35491: Biodiesel | 'ethyl tert-butyl ether' is an organic substance with a CAS no. : 000637-92-3. It is called '2-ethoxy-2-methylpropane' under IUPAC naming and its molecular formula is: C6H14O. It is liquid under normal conditions of temperature and pressure and appears as a colorless to slight yellow liquid with a characteristic odor. It is modelled as a pure substance. Modelling this substance in a solution requires the user to add the solvent of their choice in their models. On a consumer level, is used in the following products: fuels. There is no publicly available information about the consumption of this substance on industrial sites. | 000637-92-3 | allocatable product | ecoQuery: https://ecoquery.ecoinvent.org/3.12/cutoff/dataset/7438/documentation Inventory refers to the production of 1 kg ETBE, at the oil refinery. ETBE can be incorporated at up to 15% vol. in gasoline, as an oxygenate, according to the current (2005) European Norms. Anhydrous bioethanol is produced from rye, in the RER context. Naphtha is used as a proxy dataset for isobutene. This process is applied in France and Spain and possibly in Germany. Fossil and biogenic carbon contents are respectively 45.4% and 25.4%, according to the respective shares of isobutene (53% wt.) and ethanol (47% wt.).;[This dataset was already contained in the ecoinvent database version 2. It was not individually updated during the transfer to ecoinvent version 3. Life Cycle Impact Assessment results may still have changed, as they are affected by changes in the supply chain, i.e. in other datasets. This dataset was generated following the ecoinvent quality guidelines for version 2. It may have been subject to central changes described in the ecoinvent version 3 change report (http://www.ecoinvent.org/database/ecoinvent-version-3/reports-of-changes/), and the results of the central updates were reviewed extensively. The changes added e.g. consistent water flows and other information throughout the database. The documentation of this dataset can be found in the ecoinvent reports of version 2, which are still available via the ecoinvent website. The change report linked above covers all central changes that were made during the conversion process.] The activity starts when the raw materials enter the process. From cradle, i.e. including all upstream activities. The activity ends with 1 kg of ethyl tert-butyl ether being ready for further transformation or transportation at the production site gate. Materials entering the process are included as well as energy uses, infrastructure and emissions.
ethylamine production | ordinary transforming activity | Chemicals | 2011:Manufacture of basic chemicals | C - Manufacturing | ethylamine | 34150: Amine-function compounds; oxygen-function amino-compounds, except lysine and its esters and salts thereof and […] | 'ethylamine' is an organic substance with a CAS no. : 000075-04-7. It is called 'ethanamine' under IUPAC naming and its molecular formula is: C2H7N. It is gas under normal conditions of temperature and pressure with an ammonia-like odor. It is modelled as a pure substance. Modelling this substance in a solution requires the user to add the solvent of their choice in their models. There is no publicly available information about the consumption of this substance on a consumer level. On industrial sites, the substance is used for the manufacture of products in the following sectors: chemicals (as an intermediate). | 000075-04-7 | allocatable product | ecoQuery: https://ecoquery.ecoinvent.org/3.12/cutoff/dataset/8153/documentation The process “ethylamine, at plant, GLO" is modelled for the production of ethylamine from ethanol. Raw materials are modelled with a stoechiometric calculation. Emissions are estimated. Energy consumptions, infrastructure and transports are calculated with standard values.;Ethylamine (C2H5NH2; CAS 75-04-7) is gaseous at room temperature. It is readily soluble in water, alcohol, ether, and conventional organic solvents. Ethylamine is produced by an amination of ethanol.;C2H6O + NH3 → C2H7N + H2O;The reaction of the appropriate alcohol with ammonia over a suitable catalyst is now the most common process for the preparation of lower alkylamines. In this reaction, the product is always a mixture of primary, secondary, and tertiary amines because the primary amine formed initially can react further with one or two molecules of alcohol. While the initial conversion of the alcohol to the primary amine is close to thermoneutral, the formation of secondary and tertiary amines is exothermic and thus thermodynamically favored. Also, the primary amine is more nucleophilic than ammonia and hence has a higher reactivity. The product distribution can be controlled to a certain extent by means of the reaction conditions (temperature, excess of ammonia, residence time). Because the mixture of products usually obtained does not correspond to market requirements, amines that are not marketable can be recycled. Thus, the yield of the desired amine can be increased to above 90 %.;The first and rate-determining step is the dehydrogenation of the alcohol to the carbonyl compound. Addition of ammonia is followed by loss of water to yield an imine or an enamine, which is hydrogenated to the final amine. Side reactions are amine disproportionation, especially at higher reaction temperatures, and to a lesser degree aldol condensation of the intermediate aldehydes, formation of Schiff base from these aldehydes and the amine product, and nitrile formation, which occurs at high temperatures and low hydrogen pressures.;;Ethylamines are the most important lower aliphatic alkylamines. ;The principal use of monoethylamine is in the production of herbicides of the triazine type by reaction with cyanuric chloride. Important commercial products are atrazine (Novartis), ametryne (Novartis), cyanazine (ACC, DuPont), simazine (Novartis), terbutryn (Novartis), desmetryn (Novartis), terbumeton (Novartis), secbumeton (Novartis), simetryn (Novartis) and terbutylazine;Ethylamine, via N-ethylcyclohexylamine, also ends up in the herbicide cycloate. The fungicide cymoxanil (DuPont) is also made from ethylamine. The ethylamine demand for rubber applications, for instance, toluene ethylsulfonamide, is declining.;;Frischknecht R., Jungbluth N., Althaus H.-J., Doka G., Dones R., Heck T., Hellweg S., Hischier R., Nemecek T., Rebitzer G. and Spielmann M. (2007) Overview and Methodology. Final report ecoinvent v2.0 No. 1. Swiss Centre for Life Cycle Inventories, Dübendorf, CH, retrieved from: www.ecoinvent.org.;;Gendorf (2000) Umwelterklärung 2000, Werk Gendorf. Werk Gendorf, Burgkirchen as pdf-File under: http://www.gendorf.de/pdf/umwelterklaerung2000.pdf;;Kim S., Overcash M.: Energy in chemical manufacturing processes: gate-to-gate information for life cycle as-sessment. In: Journal of Chemical Technology & Biotechnology vol. 78, no. 9: 995-1005(11). 2003;;Karsten Eller, Erhard Henkes, Roland Rossbacher, Hartmut Höke: Amines, Aliphatic. Published online: 2000. In: Ullmann's Encyclopedia of Industrial Chemistry, Seventh Edition, 2004 Electronic Release (ed. Fiedler E., Grossmann G., Kersebohm D., Weiss G. and Witte C.). 7 th Electronic Release Edition. Wiley InterScience, New York, Online-Version under: DOI: 10.1002/14356007.a02_001 From cradle, i.e. including all upstream activities. production of ethylamine including materials, energy uses, infrastructure, and emissions
ethylene bromide production | ordinary transforming activity | Chemicals | 2011:Manufacture of basic chemicals | C - Manufacturing | ethylene bromide | 34110: Hydrocarbons and their halogenated, sulphonated, nitrated or nitrosated derivatives | 'ethylene bromide' is an organic substance with a CAS no. : 000106-93-4. It is called '1,2-dibromoethane' under IUPAC naming and its molecular formula is: C2H4Br2. It is liquid under normal conditions of temperature and pressure with a sweetish odor. It is modelled as a pure substance. Modelling this substance in a solution requires the user to add the solvent of their choice in their models. On a consumer level, is used in the following products: pesticides. On industrial sites, the substance is used for the manufacture of products in the following sectors: chemicals (as an intermediate). | 000106-93-4 | allocatable product | ecoQuery: https://ecoquery.ecoinvent.org/3.12/cutoff/dataset/8706/documentation The process “ethylene bromide, at plant, GLO" is modelled for the production of ethylene bromide from ethylene. Raw materials are modelled with a stoechiometric calculation. Emissions are estimated. Energy consumptions, infrastructure and transports are calculated with standard values.;Ethylene bromide (BrCH2CH2Br; CAS 106-93-4, 1,2-Dibromoethane, ethylene dibromide) is a colourless liquid. Ethylene bromide is manufactured by the uncatalyzed addition of bromine to ethylene.;C2H6 + 2 Br2 → C2H4Br2 + 2 HBr;The commercial process is carried out in a glass-column reactor consisting of a lower packed section and an unpacked upper section containing a number of superimposed, high-capacity, coil heat exchangers. Liquid bromine is continuously added above the packed section while a slight excess of ethylene is continuously fed countercurrently from the bottom of the packed section. The exothermic reaction between ethylene and bromine occurs in the liquid phase on the surfaces of the cooling coils, and heat is removed at a rate sufficient to maintain a maximum temperature of 100 °C in this section of the column. Some reaction also occurs in the gas phase above the bromine feed where product is condensed and separated from the vent gas (ethylene, HBr, and inert material). As the crude liquid product passes downward through the packed section, it provides a contacting surface for rising ethylene to convert any residual dissolved bromine.;Ethylene dibromide is continuously withdrawn from the reactor into a hold-up tank where it is irradiated with ultraviolet light to eliminate minor amounts of unconverted starting materials. The technical-grade product is obtained in 99.5 % purity as a clear, colourless liquid in close to quantitative yield.;A continuous process that claims lower corrosivity and high output of ethylene dibromide involves the countercurrent addition of bromine and ethylene plus the continuous addition of a cold concentrated aqueous solution of inorganic bromide, which functions as the heat exchange medium. A process that uses ethylene dibromide as the reaction medium is also reported to allow good control of the exothermic reaction between bromine and ethylene.;;The largest market for ethylene dibromide is in gasoline. It acts as a scavenger for lead alkyls and prevents buildup of lead oxides in automobile engines. This use, which amounted to about 35 – 40 % of United States bromine consumption in 1981, has been declining since 1974 as a result of the lead phasedown mandated by the U.S. Environmental Protection Agency (EPA). Government agencies in many other countries are following this course of action to decrease the amount of lead in the atmosphere. The continued production of nonlead tolerant automobiles and conservation policies will more than likely result in further declines.;The other major application for ethylene dibromide is for soil and space fumigation, and the postharvest fumigation of fruit. It was used as a substitute for DBCP (1,2-dibromo-3-chloropropane), which was banned by the EPA in the late 1970s because workplace exposure led to azoospermia; it was applied to control pests, such as soil nematodes, rodents, and most species of insects. In late 1983 the EPA took emergency action to cancel the pesticide registrations for ethylene dibromide formulations used in most soil fumigation applications in the United States because of groundwater contamination. Some minor fumigation uses were allowed to continue, but the predominant volume of ethylene dibromide used in soil fumigation will cease.;Smaller amounts of ethylene dibromide are used as a reaction intermediate in the manufacture of other chemicals, such as the reactive flame retardant monomer, vinyl bromide. Minor amounts are used as a highdensity, nonflammable solvent in a variety of applications.;;Frischknecht R., Jungbluth N., Althaus H.-J., Doka G., Dones R., Heck T., Hellweg S., Hischier R., Nemecek T., Rebitzer G. and Spielmann M. (2007) Overview and Methodology. Final report ecoinvent v2.0 No. 1. Swiss Centre for Life Cycle Inventories, Dübendorf, CH, retrieved from: www.ecoinvent.org.;;Gendorf (2000) Umwelterklärung 2000, Werk Gendorf. Werk Gendorf, Burgkirchen as pdf-File under: http://www.gendorf.de/pdf/umwelterklaerung2000.pdf;;Michael J. Dagani, Henry J. Barda, Theodore J. Benya, David C. Sanders: Bromine Compounds. Published on-line: 2000. In: Ullmann's Encyclopedia of Industrial Chemistry, Seventh Edition, 2004 Electronic Release (ed. Fiedler E., Grossmann G., Kersebohm D., Weiss G. and Witte C.). 7 th Electronic Release Edition. Wiley InterScience, New York, Online-Version under: DOI: 10.1002/14356007.a04_405 From cradle, i.e. including all upstream activities. production of ethylene bromide including materials, energy uses, infrastructure, and emissions
ethylene carbonate production | ordinary transforming activity | Chemicals | 2011:Manufacture of basic chemicals | C - Manufacturing | ethylene carbonate | 34140: Carboxylic acids and their anhydrides, halides, peroxides and peroxyacids and their halogenated, sulphonated, […] | 'ethylene carbonate' is an organic substance with a CAS no. : 000096-49-1. It is called '1,3-dioxolan-2-one' under IUPAC naming and its molecular formula is: C3H4O3. It is solid under normal conditions of temperature and pressure and it has no odor. It is modelled as a pure substance. Modelling this substance in a solution requires the user to add the solvent of their choice in their models. On a consumer level, is used in the following products: coating products There is no publicly available information about the consumption of this substance on industrial sites. | 000096-49-1 | allocatable product | ecoQuery: https://ecoquery.ecoinvent.org/3.12/cutoff/dataset/2360/documentation This dataset represents the production of 1 kg of ethylene carbonate. Ethylene carbonate can be used for example as electrolyte for batteries. The data are based on patents.;References:;Notter D. A., Gauch M., Widmer R., Wäger P., Stamp A., Zah R. and Althaus H.-J. (2010) Contribution of Li-ion batteries to the environmental impact of electric vehicles. Supporting Information. The activity starts when the raw materials enter the process. From cradle, i.e. including all upstream activities. This activity ends with the production of 1 kg of ethylene carbonate. This dataset includes the reaction of ethylene oxide with carbon dioxide in a reactor with a reaction temperature of 120°C under pressure and with the use of a silver based catalyst. Energy consumption, ethylene oxide and CO2 emissions to air are calculated. After heating, the process runs under adiabatic conditions.
ethylene diamine production, from ethanolamine | ordinary transforming activity | Chemicals | 2011:Manufacture of basic chemicals | C - Manufacturing | ethylene diamine | 34150: Amine-function compounds; oxygen-function amino-compounds, except lysine and its esters and salts thereof and […] | 'ethylene diamine' is an organic substance with a CAS no. : 000107-15-3. It is called 'ethane-1,2-diamine' under IUPAC naming and its molecular formula is: C2H8N2. It is liquid under normal conditions of temperature and pressure with an ammonia-like odor. It is modelled as a pure substance. Modelling this substance in a solution requires the user to add the solvent of their choice in their models. There is no publicly available information about the consumption of this substance on a consumer level. On industrial sites, the substance is used for the manufacture of products in the following sectors: chemicals, pharmaceuticals, agrochemicals and polymers. | 107-15-3 | allocatable product | ecoQuery: https://ecoquery.ecoinvent.org/3.12/cutoff/dataset/27141/documentation This dataset represents the production of 1 kg of liquid ethylenediamine from monoethanolamine and ammonia. Ethylenediamine (also known as EDA and 1,2-Diaminoethane) is at room temperature a colourless liquid. It is mainly used in detergents, resins, crop protection agents, paper chemicals, lubricants, and pharmaceuticals. One of the most important products out of ethylenediamine is EDTA – especially in the United States.;References:;Eller K., Henkes E., Rossbacher R., Hoke H. (2011): Amines, aliphatic, Ullmanns Encyclopedia of Industrial Chemistry, Wiley-VCH.;Chemiepark GENDORF, Umwelterklärung 2016, https://www.gendorf.de/Nachbarn/Umweltschutz/Industrie%20und%20Nachhaltigkeit;Chemiepark GENDORF, Umwelterklärung 2017, https://www.gendorf.de/Nachbarn/Umweltschutz/Industrie%20und%20Nachhaltigkeit;Chemiepark GENDORF, Umwelterklärung 2020, https://www.gendorf.de/Nachbarn/Umweltschutz/Industrie%20und%20Nachhaltigkeit;Hischier, R. (2005) Establishing Life Cycle Inventories of Chemicals Based on Differing Data Availability (9 pp). The International Journal of Life Cycle Assessment, Volume 10, Issue 1, pp 59–67. 10.1065/lca2004.10.181.7;[This dataset is meant to replace the following datasets:; - ethylenediamine production, RER, 2000 - 2020 (2e9d2916-904f-546d-9cc2-9bda05dd9fce)] From the reception of monoethanolamine at the factory gate. From cradle, i.e. including all upstream activities. This activity ends with 1 kg of ethylenediamine, 100% at the factory gate. The dataset includes the input materials, energy uses, infrastructure and emissions.
ethylene diamine production, from ethylene dichloride | ordinary transforming activity | Chemicals | 2011:Manufacture of basic chemicals | C - Manufacturing | ethylene diamine | 34150: Amine-function compounds; oxygen-function amino-compounds, except lysine and its esters and salts thereof and […] | 'ethylene diamine' is an organic substance with a CAS no. : 000107-15-3. It is called 'ethane-1,2-diamine' under IUPAC naming and its molecular formula is: C2H8N2. It is liquid under normal conditions of temperature and pressure with an ammonia-like odor. It is modelled as a pure substance. Modelling this substance in a solution requires the user to add the solvent of their choice in their models. There is no publicly available information about the consumption of this substance on a consumer level. On industrial sites, the substance is used for the manufacture of products in the following sectors: chemicals, pharmaceuticals, agrochemicals and polymers. | 107-15-3 | allocatable product | ecoQuery: https://ecoquery.ecoinvent.org/3.12/cutoff/dataset/25992/documentation This dataset represents the production of 1 kg of liquid ethylenediamine from ethylene dichloride and ammonia using the Ethylene dichloride (EDC) process. Ethylenediamine (also known as EDA and 1,2-Diaminoethane) is at room temperature a colourless liquid. It is mainly used in detergents, resins, crop protection agents, paper chemicals, lubricants, and pharmaceuticals. One of the most important products out of ethylenediamine is EDTA – especially in the United States.;References:;Eller K., Henkes E., Rossbacher R., Hoke H. (2011): Amines, aliphatic, Ullmanns Encyclopedia of Industrial Chemistry, Wiley-VCH.;Chemiepark GENDORF, Umwelterklärung 2016, https://www.gendorf.de/Nachbarn/Umweltschutz/Industrie%20und%20Nachhaltigkeit;Chemiepark GENDORF, Umwelterklärung 2017, https://www.gendorf.de/Nachbarn/Umweltschutz/Industrie%20und%20Nachhaltigkeit;Chemiepark GENDORF, Umwelterklärung 2020, https://www.gendorf.de/Nachbarn/Umweltschutz/Industrie%20und%20Nachhaltigkeit;Hischier, R. (2005) Establishing Life Cycle Inventories of Chemicals Based on Differing Data Availability (9 pp). The International Journal of Life Cycle Assessment, Volume 10, Issue 1, pp 59–67. 10.1065/lca2004.10.181.7;[This dataset is meant to replace the following datasets:; - ethylenediamine production, GLO, 2000 - 2020 (1cc5b7b4-b586-5023-9333-f53783c3c8c5)] From the reception of ethylene dichloride at the factory gate. From cradle, i.e. including all upstream activities. This activity ends with 1 kg of ethylenediamine, 100% at the factory gate. The dataset includes the input materials, energy uses, infrastructure and emissions.
ethylene dichloride production, from ethylene chlorination | ordinary transforming activity | Chemicals | 2011:Manufacture of basic chemicals | C - Manufacturing | ethylene dichloride | 34110: Hydrocarbons and their halogenated, sulphonated, nitrated or nitrosated derivatives | 'ethylene dichloride' is an organic substance with a CAS no. : 000107-06-2. It is called '1,2-dichloroethane' under IUPAC naming and its molecular formula is: C2H4Cl2. It is liquid under normal conditions of temperature and pressure with a strong odor like chloroform. It is modelled as a pure substance. Modelling this substance in a solution requires the user to add the solvent of their choice in their models. There is no publicly available information about the consumption of this substance on a consumer level. On industrial sites, the substance is used for the manufacture of products in the following sectors: polymers. | 000107-06-2 | allocatable product | ecoQuery: https://ecoquery.ecoinvent.org/3.12/cutoff/dataset/7255/documentation This data represents the production of 1 kg of ethylene dichloride (EDC) via direct chlorination of ethylene in liquid state in the European geography.;EDC is produced industrially by the chlorination of ethylene, either directly with chlorine or by using hydrogen chloride (HCl). In practice, both routes are carried out together, the HCl stems from the cracking of EDC to vinyl chloride. HCl from other processes can also be used. The major outlet is for the production of vinyl chloride monomer (VCM). There are both integrated EDC / VCM plants as well as stand-alone EDC plants. ;Ethylene dichloride (CAS: 107-06-2), chemical formula ClCH2CH2Cl, is a colourless and highly flammable liquid with a chloroform-like odour. It has a density of 1.235 kg/L at normal temperature and pressure. Ethylene dichloride is not found naturally in the environment. It is produced industrially through chlorination of ethylene, either by using chlorine (direct chlorination) or hydrogen chloride (oxychlorination).;In this dataset, the raw material inputs, and process-specific material exchanges, are modelled with a generic stoichiometry-based tool, using literature or estimated yields. The emissions are modelled with a default value, which is estimated based on losses, unreacted chemicals, among others. At the same time, the energy consumption is based on data from literature sources. Finally, the auxiliary exchanges (i.e., cooling water and infrastructure) are modelled with a default value based on industry data from literature sources. For more information on the calculations refer to the sampling procedure.;;References:;Dreher E.-L., Beutel K. K., Myers J. D., Lübbe T., Krieger S., Pottenger L. H. (2014): Chloroethanes and Chloroethylenes, Ullmanns Encyclopedia of Industrial Chemistry.;Boustead, I. (2005) for the European Council of Vinyl Manufacturers and PlasticsEurope: Ethylene Dichloride, available here: https://plasticseurope.org/sustainability/circularity/life-cycle-thinking/eco-profiles-set/. From the reception of raw materials at the factory gate. From cradle, i.e. including all upstream activities. This activity ends with 1 kg of ethylene dichloride at the factory gate. The dataset includes the input materials, energy uses, infrastructure and emissions.
ethylene glycol diethyl ether production | ordinary transforming activity | Chemicals | 2011:Manufacture of basic chemicals | C - Manufacturing | ethylene glycol diethyl ether | 34170: Ethers, alcohol peroxides, ether peroxides, epoxides, acetals and hemiacetals, and their halogenated, sulphona[…] | 'ethylene glycol diethyl ether' is an organic substance with a CAS no. : 000629-14-1. It is called '1,2-diethoxyethane' under IUPAC naming and its molecular formula is: C6H14O2. It is liquid under normal conditions of temperature and pressurefaint ether-like odor It is modelled as a pure substance. Modelling this substance in a solution requires the user to add the solvent of their choice in their models. There is no publicly available information about the consumption of this substance on a consumer level. On industrial sites, the substance is used for the manufacture of products in the following sectors: chemicals. | 629-14-1 | allocatable product | ecoQuery: https://ecoquery.ecoinvent.org/3.12/cutoff/dataset/9081/documentation This dataset represents the production of 1 kg of ethylene glycol diethyl ether from ethylene glycol monoethyl ether and monochloroethane. Raw materials are modelled with a stoichiometric calculation, Energy consumptions and emissions are estimated. Infrastructure is included with a default value.;[This dataset was already contained in the ecoinvent database version 2. It was not individually updated during the transfer to ecoinvent version 3. Life Cycle Impact Assessment results may still have changed, as they are affected by changes in the supply chain, i.e. in other datasets. This dataset was generated following the ecoinvent quality guidelines for version 2. It may have been subject to central changes described in the ecoinvent version 3 change report (http://www.ecoinvent.org/database/ecoinvent-version-3/reports-of-changes/), and the results of the central updates were reviewed extensively. The changes added e.g. consistent water flows and other information throughout the database. The documentation of this dataset can be found in the ecoinvent reports of version 2, which are still available via the ecoinvent website. The change report linked above covers all central changes that were made during the conversion process.] From the reception of monochloroethane at the factory gate. From cradle, i.e. including all upstream activities. This activity ends with the production of 1kg of ethylene glycol diethyl ether, 100% at the factory gate. The dataset includes the input materials, energy uses, infrastructure and emissions.
ethylene glycol dimethyl ether production | ordinary transforming activity | Chemicals | 2011:Manufacture of basic chemicals | C - Manufacturing | ethylene glycol dimethyl ether | 34170: Ethers, alcohol peroxides, ether peroxides, epoxides, acetals and hemiacetals, and their halogenated, sulphona[…] | 'ethylene glycol dimethyl ether' is an organic substance with a CAS no. : 000110-71-4. It is called '1,2-dimethoxyethane' under IUPAC naming and its molecular formula is: C4H10O2. It is liquid under normal conditions of temperature and pressure with no information available about its odor. It is modelled as a pure substance. Modelling this substance in a solution requires the user to add the solvent of their choice in their models. There is no publicly available information about the consumption of this substance on a consumer level. On industrial sites, the substance is used for the manufacture of products in the following sectors: chemicals. | 110-71-4 | allocatable product | ecoQuery: https://ecoquery.ecoinvent.org/3.12/cutoff/dataset/8918/documentation This dataset represents production of 1 kg of ethylene glycol dimethyl ether in the given geography.;Ethylene glycol dimethyl ether (CAS: 110-71-4, C4H10O2) is a liquid with a sharp odor at room temperature and atmospheric pressure. The compound is mildly toxic by ingestion and inhalation, and it severely irritates the skin and eyes. Its vapors are heavier than air. ethylene glycol dimethyl ether is used as a specialty solvent and reagent, in lithium batteries, and in industrial coatings.;In this dataset, the raw material inputs, and process-specific material exchanges, are modelled with a generic stoichiometry-based tool, using literature or estimated yields. The emissions are modelled with a default value, which is estimated based on losses, unreacted chemicals, among others. The auxiliary (i.e., cooling water and infrastructure) and energy consumption exchanges are modelled with a default value based on industry data from literature sources. For more information on the calculations refer to the sampling procedure.;References:;Merck Index - O'Neil MJ, Heckelman PE, Dobbelaar PH, Roman KJ (eds). The Merck Index, An Encyclopedia of Chemicals, Drugs, and Biologicals, 15th Ed. Cambridge, UK: The Royal Society of Chemistry, 2013. The activity starts with the raw materials entering the process. From cradle, i.e. including all upstream activities. This activity ends with the production of 1 kg of ethylene glycol dimethyl ether. The dataset includes the processing of the raw materials and chemicals used for production, infrastructure, an on-site waste treatment process, as well as energy and direct process emissions to air and water.
ethylene glycol monoethyl ether production | ordinary transforming activity | Chemicals | 2011:Manufacture of basic chemicals | C - Manufacturing | ethylene glycol monoethyl ether | 34170: Ethers, alcohol peroxides, ether peroxides, epoxides, acetals and hemiacetals, and their halogenated, sulphona[…] | 'ethylene glycol monoethyl ether' is an organic substance with a CAS no. : 000110-80-5. It is called '2-ethoxyethanol' under IUPAC naming and its molecular formula is: C4H10O2. It is liquid under normal conditions of temperature and pressure and it has no odor. It is modelled as a pure substance. Modelling this substance in a solution requires the user to add the solvent of their choice in their models. There is no publicly available information about the consumption of this substance on a consumer level. On industrial sites, the substance is used for the manufacture of products in the following sectors: chemicals. | 110-80-5 | allocatable product | ecoQuery: https://ecoquery.ecoinvent.org/3.12/cutoff/dataset/4452/documentation The process "ethylene glycol monoethyl ether, at plant, GLO" is modelled for the production of ethylene glycol dimethyl ether from ethylene oxide in Europe Raw materials are modelled with a stoechiometric calculation, Energy consumptions, emissions, infrastructure and transports are calculated with standard values.;[This dataset was already contained in the ecoinvent database version 2. It was not individually updated during the transfer to ecoinvent version 3. Life Cycle Impact Assessment results may still have changed, as they are affected by changes in the supply chain, i.e. in other datasets. This dataset was generated following the ecoinvent quality guidelines for version 2. It may have been subject to central changes described in the ecoinvent version 3 change report (http://www.ecoinvent.org/database/ecoinvent-version-3/reports-of-changes/), and the results of the central updates were reviewed extensively. The changes added e.g. consistent water flows and other information throughout the database. The documentation of this dataset can be found in the ecoinvent reports of version 2, which are still available via the ecoinvent website. The change report linked above covers all central changes that were made during the conversion process.] From cradle, i.e. including all upstream activities. Production of ethylene glycol monoethyl ether including materials, energy uses, infrastructure and emissions.
ethylene glycols production, thermal hydrolysis of ethylene oxide | ordinary transforming activity | Chemicals | 2011:Manufacture of basic chemicals | C - Manufacturing | ethylene glycol | 34170: Ethers, alcohol peroxides, ether peroxides, epoxides, acetals and hemiacetals, and their halogenated, sulphona[…] | 'ethylene glycol' is an organic substance with a CAS no. : 000107-21-1. It is called 'ethane-1,2-diol' under IUPAC naming and its molecular formula is: C2H6O2. It is liquid under normal conditions of temperature and pressure and it has no odor. It is modelled as a pure substance. Modelling this substance in a solution requires the user to add the solvent of their choice in their models. On a consumer level, is used in the following products: anti-freeze products, coating products, washing & cleaning products, adhesives and sealants, non-metal-surface treatment products, heat transfer fluids, hydraulic fluids, inks and toners, leather treatment products, polishes and waxes, polymers and textile treatment products and dyes. There is no publicly available information about the consumption of this substance on industrial sites. | 107-21-1 | allocatable product | ecoQuery: https://ecoquery.ecoinvent.org/3.12/cutoff/dataset/9625/documentation This dataset represents the production of monoethylene glycol (MEG), diethylene glycol (DEG) and triethylene glycol (TEG) through the oxidation of ethylene oxide. ;MEG is mainly used for the manufacture of polyester fibres and polyethylene terephthalate (PET); smaller quantities are used as anti-freezing agent in cooling systems. DEG is used in the fibre industry and as tobacco humectant and TEG is used in the manufacture of cellophane for food packaging. DEG and TEG are both used for gas drying.;Infrastructure is included with a default value. ;This dataset was extrapolated from the European dataset (IFEU/PlasticsEurope, 2021). ;References:;IFEU/PlasticsEurope (2021): Eco-profile of Steam Cracker Products: Ethylene, Propylene, Butadiene, Pyrolysis Gasoline, Ethylene Oxide (EO), Ethylene Glycols (MEG, DEG, TEG);Falcke H.; Holbrook S.; Clenahan I.; Lopez Carretero A.; Sanalan T.; Brinkmann T.; Roth J.; Zerger B.; Roudier S.; Delgado Sancho L. (2017): Best Available Techniques (BAT) Reference Document for the Production of Large Volume Organic Chemicals, JRC Science for Policy Report.;Rebsdat S., Mayer D. (2011): Ethylene Glycol, Ullmann's Encyclopedia of Industrial Chemistry, Wiley VCH. From the reception of ethylene oxide at the factory gate. From cradle, i.e. including all upstream activities. This activity ends with the production of diethylene glycol, triethylene glycol and ethylene glycol, 100% at the factory gate. The dataset includes the input materials, energy uses, infrastructure and emissions.
ethylene glycols production, thermal hydrolysis of ethylene oxide | ordinary transforming activity | Chemicals | 2011:Manufacture of basic chemicals | C - Manufacturing | diethylene glycol | 34170: Ethers, alcohol peroxides, ether peroxides, epoxides, acetals and hemiacetals, and their halogenated, sulphona[…] | 'diethylene glycol' is an organic substance with a CAS no. : 000111-46-6. It is called '2-(2-hydroxyethoxy)ethanol' under IUPAC naming and its molecular formula is: C4H10O3. It is liquid under normal conditions of temperature and pressure with no distinct odor. It is modelled as a pure substance. Modelling this substance in a solution requires the user to add the solvent of their choice in their models. On a consumer level, is used in the following products: coating products, inks and toners, non-metal-surface treatment products, polishes and waxes, heat transfer fluids, hydraulic fluids, adhesives and sealants, washing & cleaning products, biocides (e.g. disinfectants, pest control products), polymers, anti-freeze products, leather treatment products and textile treatment products and dyes. There is no publicly available information about the consumption of this substance on industrial sites. | 111-46-6 | allocatable product | ecoQuery: https://ecoquery.ecoinvent.org/3.12/cutoff/dataset/8686/documentation This dataset represents the production of monoethylene glycol (MEG), diethylene glycol (DEG) and triethylene glycol (TEG) through the oxidation of ethylene oxide. ;MEG is mainly used for the manufacture of polyester fibres and polyethylene terephthalate (PET); smaller quantities are used as anti-freezing agent in cooling systems. DEG is used in the fibre industry and as tobacco humectant and TEG is used in the manufacture of cellophane for food packaging. DEG and TEG are both used for gas drying.;Infrastructure is included with a default value. ;This dataset was extrapolated from the European dataset (IFEU/PlasticsEurope, 2021). ;References:;IFEU/PlasticsEurope (2021): Eco-profile of Steam Cracker Products: Ethylene, Propylene, Butadiene, Pyrolysis Gasoline, Ethylene Oxide (EO), Ethylene Glycols (MEG, DEG, TEG);Falcke H.; Holbrook S.; Clenahan I.; Lopez Carretero A.; Sanalan T.; Brinkmann T.; Roth J.; Zerger B.; Roudier S.; Delgado Sancho L. (2017): Best Available Techniques (BAT) Reference Document for the Production of Large Volume Organic Chemicals, JRC Science for Policy Report.;Rebsdat S., Mayer D. (2011): Ethylene Glycol, Ullmann's Encyclopedia of Industrial Chemistry, Wiley VCH. From the reception of ethylene oxide at the factory gate. From cradle, i.e. including all upstream activities. This activity ends with the production of diethylene glycol, triethylene glycol and ethylene glycol, 100% at the factory gate. The dataset includes the input materials, energy uses, infrastructure and emissions.
ethylene glycols production, thermal hydrolysis of ethylene oxide | ordinary transforming activity | Chemicals | 2011:Manufacture of basic chemicals | C - Manufacturing | triethylene glycol | 34170: Ethers, alcohol peroxides, ether peroxides, epoxides, acetals and hemiacetals, and their halogenated, sulphona[…] | 'triethylene glycol' is an organic substance with a CAS no. : 000112-27-6. It is called '2-[2-(2-hydroxyethoxy)ethoxy]ethanol' under IUPAC naming and its molecular formula is: C6H14O4. It is liquid under normal conditions of temperature and pressure. It is modelled as a pure substance. Modelling this substance in a solution requires the user to add the solvent of their choice in their models. On a consumer level, is used in the following products: inks and toners and coating products. On industrial sites, the substance is used for the manufacture of products in the following sectors: inks and toners, coating products, polymers and washing & cleaning products. This substance is used for the synthesis of other substances (use as intermediate). | 112-27-6 | allocatable product | ecoQuery: https://ecoquery.ecoinvent.org/3.12/cutoff/dataset/7858/documentation This dataset represents the production of monoethylene glycol (MEG), diethylene glycol (DEG) and triethylene glycol (TEG) through the oxidation of ethylene oxide. ;MEG is mainly used for the manufacture of polyester fibres and polyethylene terephthalate (PET); smaller quantities are used as anti-freezing agent in cooling systems. DEG is used in the fibre industry and as tobacco humectant and TEG is used in the manufacture of cellophane for food packaging. DEG and TEG are both used for gas drying.;Infrastructure is included with a default value. ;This dataset was extrapolated from the European dataset (IFEU/PlasticsEurope, 2021). ;References:;IFEU/PlasticsEurope (2021): Eco-profile of Steam Cracker Products: Ethylene, Propylene, Butadiene, Pyrolysis Gasoline, Ethylene Oxide (EO), Ethylene Glycols (MEG, DEG, TEG);Falcke H.; Holbrook S.; Clenahan I.; Lopez Carretero A.; Sanalan T.; Brinkmann T.; Roth J.; Zerger B.; Roudier S.; Delgado Sancho L. (2017): Best Available Techniques (BAT) Reference Document for the Production of Large Volume Organic Chemicals, JRC Science for Policy Report.;Rebsdat S., Mayer D. (2011): Ethylene Glycol, Ullmann's Encyclopedia of Industrial Chemistry, Wiley VCH. From the reception of ethylene oxide at the factory gate. From cradle, i.e. including all upstream activities. This activity ends with the production of diethylene glycol, triethylene glycol and ethylene glycol, 100% at the factory gate. The dataset includes the input materials, energy uses, infrastructure and emissions.
ethylene oxide production, ethylene oxidation | ordinary transforming activity | Chemicals | 2011:Manufacture of basic chemicals | C - Manufacturing | ethylene oxide | 34170: Ethers, alcohol peroxides, ether peroxides, epoxides, acetals and hemiacetals, and their halogenated, sulphona[…] | 'ethylene oxide' is an organic substance with a CAS no. : 000075-21-8. It is called 'oxirane' under IUPAC naming and its molecular formula is: C2H4O. It is gas under normal conditions of temperature and pressure with a faintly sweet odor. It is modelled as a pure substance. Modelling this substance in a solution requires the user to add the solvent of their choice in their models. On a consumer level, is used in the following products: inks and toners and fillers, putties, plasters, modelling clay There is no publicly available information about the consumption of this substance on industrial sites. | 75-21-8 | allocatable product | ecoQuery: https://ecoquery.ecoinvent.org/3.12/cutoff/dataset/275898/documentation This data represents the production of 1 kg of ethylene oxide (EO). Since about 40% of the EO production in Europe and about 70% of the worldwide EO production is converted into ethylene glycols, EO and ethylene glycols are mostly produced together at integrated plants.;This dataset was extrapolated from the European dataset (IFEU/PlasticsEurope, 2021).;References:;IFEU/PlasticsEurope (2021): Eco-profile of Steam Cracker Products: Ethylene, Propylene, Butadiene, Pyrolysis Gasoline, Ethylene Oxide (EO), Ethylene Glycols (MEG, DEG, TEG);Falcke H.; Holbrook S.; Clenahan I.; Lopez Carretero A.; Sanalan T.; Brinkmann T.; Roth J.; Zerger B.; Roudier S.; Delgado Sancho L. (2017): Best Available Techniques (BAT) Reference Document for the Production of Large Volume Organic Chemicals, JRC Science for Policy Report.;Rebsdat S., Mayer D. (2011): Ethylene Oxide, Ullmann's Encyclopedia of Industrial Chemistry, Wiley VCH. From the reception of raw material at the factory gate. From cradle, i.e. including all upstream activities. This activity ends with 1 kg of ethylene oxide, 100% at the factory gate. The dataset includes the input materials, energy uses, infrastructure and process emissions.
ethylene vinyl acetate copolymer production | ordinary transforming activity | Chemicals | 2013:Manufacture of plastics and synthetic rubber in primary forms | C - Manufacturing | ethylene vinyl acetate copolymer | 34730: Polymers of vinyl chloride or other halogenated olefins, in primary forms | 'ethylene vinyl acetate copolymer', is a plastic product of fossil origin, it is not biodegradable and it is a thermoplastic material. This product consists of 100% virgin material with no content of recycled material. The product is used in the following applications and sectors: packaging and plastic goods industries, sealants in meat and dairy packaging structures, footwear, wire and cable insulation, pipes, toys, corks, photovoltaic encapsulation, medical packaging, hot melt adhesives, and lamination of glass to improve impact resistance. | 024937-78-8 | allocatable product | ecoQuery: https://ecoquery.ecoinvent.org/3.12/cutoff/dataset/8787/documentation The functional unit represent 1 kg of solid EVA. Large uncertainty of the process data due to weak data on the production process and missing data on process emissions.;[This dataset was already contained in the ecoinvent database version 2. It was not individually updated during the transfer to ecoinvent version 3. Life Cycle Impact Assessment results may still have changed, as they are affected by changes in the supply chain, i.e. in other datasets. This dataset was generated following the ecoinvent quality guidelines for version 2. It may have been subject to central changes described in the ecoinvent version 3 change report (http://www.ecoinvent.org/database/ecoinvent-version-3/reports-of-changes/), and the results of the central updates were reviewed extensively. The changes added e.g. consistent water flows and other information throughout the database. The documentation of this dataset can be found in the ecoinvent reports of version 2, which are still available via the ecoinvent website. The change report linked above covers all central changes that were made during the conversion process.] From cradle, i.e. including all upstream activities. Raw materials and chemicals used for production, transport of materials to manufacturing plant, estimated emissions to air and water from production (incomplete), estimation of energy demand and infrastructure of the plant (approximation). Solid wastes omitted.
ethylenediaminetetraacetic acid production, alkaline cyanomethylation of ethylenediamine | ordinary transforming activity | Chemicals | 2011:Manufacture of basic chemicals | C - Manufacturing | EDTA, ethylenediaminetetraacetic acid | 34140: Carboxylic acids and their anhydrides, halides, peroxides and peroxyacids and their halogenated, sulphonated, […] | 'EDTA, ethylenediaminetetraacetic acid' is an organic substance with a CAS no. : 000060-00-4. It is called '2-[2-[bis(carboxymethyl)amino]ethyl-(carboxymethyl)amino]acetic acid' under IUPAC naming and its molecular formula is: C10H16N2O8. It is solid under normal conditions of temperature and pressure and it has no odor. It is modelled as a pure substance. Modelling this substance in a solution requires the user to add the solvent of their choice in their models. On a consumer level, is used in the following products: washing & cleaning products, coating products, biocides (e.g. disinfectants, pest control products), polishes and waxes, adhesives and sealants, fillers, putties, plasters, modelling clay, non-metal-surface treatment products, metal surface treatment products, photo-chemicals, textile treatment products and dyes and air care products There is no publicly available information about the consumption of this substance on industrial sites. | 60-00-4 | allocatable product | ecoQuery: https://ecoquery.ecoinvent.org/3.12/cutoff/dataset/9376/documentation This dataset represents the production of 1 kg of ethylenediaminetetraacetic acid (EDTA). EDTA is nowadays a very important chelating agent. In the paper and pulp industry, EDTA is used to improve the brightness of the paper pulp bleached by H2O2 or sodium dithionite. Furthermore, EDTA can be used as a stabilizer and for metal ion control.;The industial production of EDTA is made nowadays with two different techniques – the alkaline cyanomethylation of ethylenediamine by sodium cyanide and formaldehyde, or the two-step Singer synthesis. For this dataset, the first technique is taken into consideration, as this is the most widely used synthesis method. ;This dataset is based on literature data as well as data from a large chemical plant (Gendorf 2016).;References:;Hischier R. (2007) Life Cycle Inventories of Packagings & Graphical Papers. ecoinvent report No. 11. Swiss Centre for Life Cycle Inventories, Dübendorf, 2007.;Gendorf (2016) Umwelterklärung 2015, Werk Gendorf Industriepark, www.gendorf.de. The activity starts when the raw materials enter the process. From cradle, i.e. including all upstream activities. The dataset includes the processing of the raw materials and chemicals used for production. It also includes estimated emissions to air and water from production (incomplete), as well as estimated energy demand and infrastructure of the plant (approximation). Solid wastes are omitted.
ethylvinylacetate production, foil | ordinary transforming activity | Chemicals | 2220:Manufacture of plastics products | C - Manufacturing | ethylvinylacetate, foil | 36330: Plates, sheets, film, foil and strip, of plastics, not self-adhesive, non-cellular and not reinforced, laminat[…] | This product is an ethylvinylacetate, foil that is used as packaging material. It is made by ethylene vinyl acetate copolymer and it is mainly used in the production of different types of photovoltaic panels. |  | allocatable product | ecoQuery: https://ecoquery.ecoinvent.org/3.12/cutoff/dataset/6769/documentation Example process for the utilization of the different converting modules in the database.;[This dataset was already contained in the ecoinvent database version 2. It was not individually updated during the transfer to ecoinvent version 3. Life Cycle Impact Assessment results may still have changed, as they are affected by changes in the supply chain, i.e. in other datasets. This dataset was generated following the ecoinvent quality guidelines for version 2. It may have been subject to central changes described in the ecoinvent version 3 change report (http://www.ecoinvent.org/database/ecoinvent-version-3/reports-of-changes/), and the results of the central updates were reviewed extensively. The changes added e.g. consistent water flows and other information throughout the database. The documentation of this dataset can be found in the ecoinvent reports of version 2, which are still available via the ecoinvent website. The change report linked above covers all central changes that were made during the conversion process.] From cradle, i.e. including all upstream activities. This process contains the plastic amount and the transport of the plastic from the production site to the converting site as well as the dataset "extrusion, plastic film"
eucalyptus seedling production, in heated greenhouse | ordinary transforming activity | Forestry | 0130:Plant propagation | A - Agriculture, forestry and fishing | eucalyptus seedling, for planting | 01961: Live plants; bulbs, tubers and roots; cuttings and slips; mushroom spawn | The product 'eucalyptus seedling' represents a young eucalyptus tree cultivated from a seed. Eucalyptus seedlings are produced in a tree nursery. The product represents a mix of seedlings produced in heated and unheated greenhouses. Eucalyptus seedlings are intended for plantation in forests. |  | allocatable product | ecoQuery: https://ecoquery.ecoinvent.org/3.12/cutoff/dataset/20954/documentation The dataset refers to the production of 1000 Eucalyptus seedling. The dataset contains the production of Eucalyptus seedlings in a tree nursery for plantation in forests. The seedlings are produced in a heated greenhouse and wood wastes are bought for that. The final product is the seedlings planted in the substrate (as showed in the following picture) inside the polytubes where they are cultivated. Yield capacity is 1.3 million seedlings per month.;Source: EMBRAPA CNPTIA <http://www.agencia.cnptia.embrapa.br/gestor/eucalipto/arvore/CONTAG01_37_2572006132315.html>, access 02 mar 2016.;Polypropylene tubes with substrate are used to the cultivation and it can be reused for 6 to 8 years. However, the consumption of substrate is not included. The production steps are the following:;Source: USP <http://www.teses.usp.br/teses/disponiveis/88/88131/tde-31072012-121351/en.php>, access 02 mar 2016.;As data is from a LCA of MDP board production in Brazil, the original numbers had to be converted using the following information: kg of wood produce per seedling = 74.3 and kg of wood consumed to produce 1 m³ of MDP board = 687. This activity covers the water, fertilizers and pesticides consumed for cultivation of the seedlings, besides covers the transport of inputs inside the nursery by tractors and the electricity and wood wastes consumption to heat up the greenhouses. From cradle, i.e. including all upstream activities. The activity ends with the seedlings ready to expedition. It does not includes the substrate and package boxes as source does not provide this information.
eucalyptus seedling production, in unheated greenhouse | ordinary transforming activity | Forestry | 0130:Plant propagation | A - Agriculture, forestry and fishing | eucalyptus seedling, for planting | 01961: Live plants; bulbs, tubers and roots; cuttings and slips; mushroom spawn | The product 'eucalyptus seedling' represents a young eucalyptus tree cultivated from a seed. Eucalyptus seedlings are produced in a tree nursery. The product represents a mix of seedlings produced in heated and unheated greenhouses. Eucalyptus seedlings are intended for plantation in forests. |  | allocatable product | ecoQuery: https://ecoquery.ecoinvent.org/3.12/cutoff/dataset/21141/documentation The dataset refers to the production of 1000 Eucalyptus seedling. The dataset contains the production of Eucalyptus seedlings in a tree nursery for plantation in forests. The seedlings are produced in an unheated greenhouse and wood wastes are bought for that. The final product is the seedlings planted in the substrate (as showed in the following picture) inside the polytubes where they are cultivated. Yield capacity is 1.3 million seedlings per month.;Source: EMBRAPA CNPTIA <http://www.agencia.cnptia.embrapa.br/gestor/eucalipto/arvore/CONTAG01_37_2572006132315.html>, access 02 mar 2016.;Polypropylene tubes with substrate are used to the cultivation and it can be reused for 6 to 8 years. However, the consumption of substrate is not included. The production steps are the following:;Source: USP <http://www.teses.usp.br/teses/disponiveis/88/88131/tde-31072012-121351/en.php>, access 02 mar 2016.;As data is from a LCA of MDP board production in Brazil, the original numbers had to be converted using the following information: kg of wood produce per seedling = 74.3 and kg of wood consumed to produce 1 m³ of MDP board = 687. This activity covers the water, fertilizers and pesticides consumed for cultivation of the seedlings, besides covers the transport of inputs inside the nursery by tractors. From cradle, i.e. including all upstream activities. The activity ends with the seedlings ready to expedition. It does not includes the substrate and package boxes as source does not provide this information.
EUR-flat pallet production | ordinary transforming activity | Wood | 1623:Manufacture of wooden containers | C - Manufacturing | EUR-flat pallet | 31700: Packing cases, boxes, crates, drums and similar packings, of wood; cable-drums of wood; pallets, box pallets a[…] | This product is an EUR-flat pallet that is used for stacking, storing, protecting and transporting products. It represents an average pallet with a mass of 22 kg that it is mainly made out of wood. |  | allocatable product | ecoQuery: https://ecoquery.ecoinvent.org/3.12/cutoff/dataset/5668/documentation Module includes only materials (no production process) and should only be used for the packing and transportation of products.;[This dataset was already contained in the ecoinvent database version 2. It was not individually updated during the transfer to ecoinvent version 3. Life Cycle Impact Assessment results may still have changed, as they are affected by changes in the supply chain, i.e. in other datasets. This dataset was generated following the ecoinvent quality guidelines for version 2. It may have been subject to central changes described in the ecoinvent version 3 change report (http://www.ecoinvent.org/database/ecoinvent-version-3/reports-of-changes/), and the results of the central updates were reviewed extensively. The changes added e.g. consistent water flows and other information throughout the database. The documentation of this dataset can be found in the ecoinvent reports of version 2, which are still available via the ecoinvent website. The change report linked above covers all central changes that were made during the conversion process.] From cradle, i.e. including all upstream activities. Includes only the materials and not the process of construction. The examined system is from gate to gate and as in most cases the paletts have a long life-span the waste treatment is not included. It must be included in the packing module
europium oxide to generic market for mischmetal | ordinary transforming activity | Metals | 0729:Mining of other non-ferrous metal ores | B - Mining and quarrying | mischmetal | 34290: Compounds of rare earth metals, of yttrium or of scandium | mischmetal' is a mixture of metals. The product contains 53% Ce, 21% La, 17% Nd, 6% Pr, 0.2% Sm, the rest consisting of Eu, Gd and others. It is produced from bastnaesite by wet chemical attack and fused salt electrolysis. It can be used in the following applications and/or processes: metal hydride batteries and alloying constituent in HSLA steels. |  | allocatable product | ecoQuery: https://ecoquery.ecoinvent.org/3.12/cutoff/dataset/22966/documentation This is a renaming activity. It's purpose is to link 'europium oxide' to the generic 'market for mischmetal'. Activity starts with the reception of 'europium oxide'. From cradle, i.e. including all upstream activities. Activity ends with the 'mischmetal' being ready for transportation.
evacuated tube collector production | ordinary transforming activity | Infrastructure & Machinery | 2815:Manufacture of ovens, furnaces and furnace burners | C - Manufacturing | evacuated tube collector | 43430: Parts for the goods of subclasses 43410 and 43420; parts of non-electric bakery ovens | This represents the production of "evacuated tube collector". It is made of steel and it is coated with a selective TINOX layer of copper. It can be used in the following applications: as a component in solar collector system to capture solar energy and warm up water. |  | allocatable product | ecoQuery: https://ecoquery.ecoinvent.org/3.12/cutoff/dataset/9753/documentation The collector has selective TINOX-coating on copper made in DE. ;[This dataset was already contained in the ecoinvent database version 2. It was not individually updated during the transfer to ecoinvent version 3. Life Cycle Impact Assessment results may still have changed, as they are affected by changes in the supply chain, i.e. in other datasets. This dataset was generated following the ecoinvent quality guidelines for version 2. It may have been subject to central changes described in the ecoinvent version 3 change report (http://www.ecoinvent.org/database/ecoinvent-version-3/reports-of-changes/), and the results of the central updates were reviewed extensively. The changes added e.g. consistent water flows and other information throughout the database. The documentation of this dataset can be found in the ecoinvent reports of version 2, which are still available via the ecoinvent website. The change report linked above covers all central changes that were made during the conversion process.] From cradle, i.e. including all upstream activities. Production of an evacuated tube collector in Northern-Ireland. Including materials and energy use of production. Disposal in CH.
evaporation of natural gas, import from AE | ordinary transforming activity | Fuels | 3520:Manufacture of gas; distribution of gaseous fuels through mains | D - Electricity, gas, steam and air conditioning supply | natural gas, high pressure | 12020: Natural gas, liquefied or in the gaseous state | ‘natural gas, high pressure' is a fossil fuel, for which a generic gross calorific value (GCV) of 40MJ/m3, a net calorific value (NCV) of 36.0 MJ/m3 and a density of 0.735kg/m3 for natural gas are applied, in line with the global statistics (referring to standard cubic meters, Sm3, measured at 15°C and 1013 mbar). It is used as a gaseous fuel and is sourced from oil and gas production and evaporation of liquid natural gas. The initial overpressure of the gas is 1-5 bar (1000-5000 hPa). Natural gas supplied at high pressure is predominantly used by large consumers, e.g., power plants and industries. | 8006-14-2 | allocatable product | ecoQuery: https://ecoquery.ecoinvent.org/3.12/cutoff/dataset/93177/documentation This dataset describes the gasification of liquefied natural gas [m3] from the United Arab Emirates in an evaporation plant in the geography of Germany (DE).;The reference flow refers to 1 standard cubic meter of natural gas in the gaseous state. The volume of liquified natural gas is around 1/600th of the gaseous volume at standard conditions. Evaporation of natural gas is the process used to transform liquefied natural gas (LNG), delivered by oversea tanker transport, to gaseous natural gas.;According to Bussa et al. (2024), there are various regasification technologies to vaporize LNG, with the most common heat sources being ambient air, sea water, and natural gas. The technology selection depends on the geographical and meteorological conditions of the location. The technology mix in Europe (also assumed for other geographies in the database) is made up of 60% open rack vaporizers (ORV) and 40% submerged combustion vaporizers (Agarwal et al. 2017). After the LNG has been evaporated, it can be feed into the natural gas distribution network.;Reference(s):;M. Bussa, N. Jungbluth, C. Meili (2024) Life cycle inventories for long-distance transport and distribution of natural gas. ESU-services Ltd. Schaffhausen, Switzerland. Available from: http://esu-services.ch/data/public-lci-reports/ The activity starts with the arrival of the liquefied natural gas (LNG) to the evaporation facility in the receiving region. From cradle, i.e. including all upstream activities. The activity ends with the supply of natural gas, high pressure, ready for further transmission or distribution. The needed input of natural gas, the energy and water consumption, emissions due to gas leakage, as well as the infrastructure is considered.
evaporation of natural gas, import from AU | ordinary transforming activity | Fuels | 3520:Manufacture of gas; distribution of gaseous fuels through mains | D - Electricity, gas, steam and air conditioning supply | natural gas, high pressure | 12020: Natural gas, liquefied or in the gaseous state | ‘natural gas, high pressure' is a fossil fuel, for which a generic gross calorific value (GCV) of 40MJ/m3, a net calorific value (NCV) of 36.0 MJ/m3 and a density of 0.735kg/m3 for natural gas are applied, in line with the global statistics (referring to standard cubic meters, Sm3, measured at 15°C and 1013 mbar). It is used as a gaseous fuel and is sourced from oil and gas production and evaporation of liquid natural gas. The initial overpressure of the gas is 1-5 bar (1000-5000 hPa). Natural gas supplied at high pressure is predominantly used by large consumers, e.g., power plants and industries. | 8006-14-2 | allocatable product | ecoQuery: https://ecoquery.ecoinvent.org/3.12/cutoff/dataset/29145/documentation This dataset describes the gasification of liquefied natural gas [m3] from Australia in an evaporation plant in the geography of Japan (JP).;The reference flow refers to 1 standard cubic meter of natural gas in the gaseous state. The volume of liquified natural gas is around 1/600th of the gaseous volume at standard conditions. Evaporation of natural gas is the process used to transform liquefied natural gas (LNG), delivered by oversea tanker transport, to gaseous natural gas.;According to Bussa et al. (2024), there are various regasification technologies to vaporize LNG, with the most common heat sources being ambient air, sea water, and natural gas. The technology selection depends on the geographical and meteorological conditions of the location. The technology mix in Europe (also assumed for other geographies in the database) is made up of 60% open rack vaporizers (ORV) and 40% submerged combustion vaporizers (Agarwal et al. 2017). After the LNG has been evaporated, it can be feed into the natural gas distribution network.;Reference(s):;M. Bussa, N. Jungbluth, C. Meili (2024) Life cycle inventories for long-distance transport and distribution of natural gas. ESU-services Ltd. Schaffhausen, Switzerland. Available from: http://esu-services.ch/data/public-lci-reports/ The activity starts with the arrival of the liquefied natural gas (LNG) to the evaporation facility in the receiving region. From cradle, i.e. including all upstream activities. The activity ends with the supply of natural gas, high pressure, ready for further transmission or distribution. The needed input of natural gas, the energy and water consumption, emissions due to gas leakage, as well as the infrastructure is considered.
evaporation of natural gas, import from DZ | ordinary transforming activity | Fuels | 3520:Manufacture of gas; distribution of gaseous fuels through mains | D - Electricity, gas, steam and air conditioning supply | natural gas, high pressure | 12020: Natural gas, liquefied or in the gaseous state | ‘natural gas, high pressure' is a fossil fuel, for which a generic gross calorific value (GCV) of 40MJ/m3, a net calorific value (NCV) of 36.0 MJ/m3 and a density of 0.735kg/m3 for natural gas are applied, in line with the global statistics (referring to standard cubic meters, Sm3, measured at 15°C and 1013 mbar). It is used as a gaseous fuel and is sourced from oil and gas production and evaporation of liquid natural gas. The initial overpressure of the gas is 1-5 bar (1000-5000 hPa). Natural gas supplied at high pressure is predominantly used by large consumers, e.g., power plants and industries. | 8006-14-2 | allocatable product | ecoQuery: https://ecoquery.ecoinvent.org/3.12/cutoff/dataset/28483/documentation This dataset describes the gasification of liquefied natural gas [m3] from Algeria in an evaporation plant in the geography of Italy (IT).;The reference flow refers to 1 standard cubic meter of natural gas in the gaseous state. The volume of liquified natural gas is around 1/600th of the gaseous volume at standard conditions. Evaporation of natural gas is the process used to transform liquefied natural gas (LNG), delivered by oversea tanker transport, to gaseous natural gas.;According to Bussa et al. (2024), there are various regasification technologies to vaporize LNG, with the most common heat sources being ambient air, sea water, and natural gas. The technology selection depends on the geographical and meteorological conditions of the location. The technology mix in Europe (also assumed for other geographies in the database) is made up of 60% open rack vaporizers (ORV) and 40% submerged combustion vaporizers (Agarwal et al. 2017). After the LNG has been evaporated, it can be feed into the natural gas distribution network.;Reference(s):;M. Bussa, N. Jungbluth, C. Meili (2024) Life cycle inventories for long-distance transport and distribution of natural gas. ESU-services Ltd. Schaffhausen, Switzerland. Available from: http://esu-services.ch/data/public-lci-reports/ The activity starts with the arrival of the liquefied natural gas (LNG) to the evaporation facility in the receiving region. From cradle, i.e. including all upstream activities. The activity ends with the supply of natural gas, high pressure, ready for further transmission or distribution. The needed input of natural gas, the energy and water consumption, emissions due to gas leakage, as well as the infrastructure is considered.
evaporation of natural gas, import from EG | ordinary transforming activity | Fuels | 3520:Manufacture of gas; distribution of gaseous fuels through mains | D - Electricity, gas, steam and air conditioning supply | natural gas, high pressure | 12020: Natural gas, liquefied or in the gaseous state | ‘natural gas, high pressure' is a fossil fuel, for which a generic gross calorific value (GCV) of 40MJ/m3, a net calorific value (NCV) of 36.0 MJ/m3 and a density of 0.735kg/m3 for natural gas are applied, in line with the global statistics (referring to standard cubic meters, Sm3, measured at 15°C and 1013 mbar). It is used as a gaseous fuel and is sourced from oil and gas production and evaporation of liquid natural gas. The initial overpressure of the gas is 1-5 bar (1000-5000 hPa). Natural gas supplied at high pressure is predominantly used by large consumers, e.g., power plants and industries. | 8006-14-2 | allocatable product | ecoQuery: https://ecoquery.ecoinvent.org/3.12/cutoff/dataset/28957/documentation This dataset describes the gasification of liquefied natural gas [m3] from Egypt in an evaporation plant in the geography of South Korea (KR).;The reference flow refers to 1 standard cubic meter of natural gas in the gaseous state. The volume of liquified natural gas is around 1/600th of the gaseous volume at standard conditions. Evaporation of natural gas is the process used to transform liquefied natural gas (LNG), delivered by oversea tanker transport, to gaseous natural gas.;According to Bussa et al. (2024), there are various regasification technologies to vaporize LNG, with the most common heat sources being ambient air, sea water, and natural gas. The technology selection depends on the geographical and meteorological conditions of the location. The technology mix in Europe (also assumed for other geographies in the database) is made up of 60% open rack vaporizers (ORV) and 40% submerged combustion vaporizers (Agarwal et al. 2017). After the LNG has been evaporated, it can be feed into the natural gas distribution network.;Reference(s):;M. Bussa, N. Jungbluth, C. Meili (2024) Life cycle inventories for long-distance transport and distribution of natural gas. ESU-services Ltd. Schaffhausen, Switzerland. Available from: http://esu-services.ch/data/public-lci-reports/ The activity starts with the arrival of the liquefied natural gas (LNG) to the evaporation facility in the receiving region. From cradle, i.e. including all upstream activities. The activity ends with the supply of natural gas, high pressure, ready for further transmission or distribution. The needed input of natural gas, the energy and water consumption, emissions due to gas leakage, as well as the infrastructure is considered.
evaporation of natural gas, import from ID | ordinary transforming activity | Fuels | 3520:Manufacture of gas; distribution of gaseous fuels through mains | D - Electricity, gas, steam and air conditioning supply | natural gas, high pressure | 12020: Natural gas, liquefied or in the gaseous state | ‘natural gas, high pressure' is a fossil fuel, for which a generic gross calorific value (GCV) of 40MJ/m3, a net calorific value (NCV) of 36.0 MJ/m3 and a density of 0.735kg/m3 for natural gas are applied, in line with the global statistics (referring to standard cubic meters, Sm3, measured at 15°C and 1013 mbar). It is used as a gaseous fuel and is sourced from oil and gas production and evaporation of liquid natural gas. The initial overpressure of the gas is 1-5 bar (1000-5000 hPa). Natural gas supplied at high pressure is predominantly used by large consumers, e.g., power plants and industries. | 8006-14-2 | allocatable product | ecoQuery: https://ecoquery.ecoinvent.org/3.12/cutoff/dataset/93215/documentation This dataset describes the gasification of liquefied natural gas [m3] from Indonesia in an evaporation plant in the geography of Europe (RER).;The reference flow refers to 1 standard cubic meter of natural gas in the gaseous state. The volume of liquified natural gas is around 1/600th of the gaseous volume at standard conditions. Evaporation of natural gas is the process used to transform liquefied natural gas (LNG), delivered by oversea tanker transport, to gaseous natural gas.;According to Bussa et al. (2024), there are various regasification technologies to vaporize LNG, with the most common heat sources being ambient air, sea water, and natural gas. The technology selection depends on the geographical and meteorological conditions of the location. The technology mix in Europe (also assumed for other geographies in the database) is made up of 60% open rack vaporizers (ORV) and 40% submerged combustion vaporizers (Agarwal et al. 2017). After the LNG has been evaporated, it can be feed into the natural gas distribution network.;Reference(s):;M. Bussa, N. Jungbluth, C. Meili (2024) Life cycle inventories for long-distance transport and distribution of natural gas. ESU-services Ltd. Schaffhausen, Switzerland. Available from: http://esu-services.ch/data/public-lci-reports/ The activity starts with the arrival of the liquefied natural gas (LNG) to the evaporation facility in the receiving region. From cradle, i.e. including all upstream activities. The activity ends with the supply of natural gas, high pressure, ready for further transmission or distribution. The needed input of natural gas, the energy and water consumption, emissions due to gas leakage, as well as the infrastructure is considered.
evaporation of natural gas, import from MY | ordinary transforming activity | Fuels | 3520:Manufacture of gas; distribution of gaseous fuels through mains | D - Electricity, gas, steam and air conditioning supply | natural gas, high pressure | 12020: Natural gas, liquefied or in the gaseous state | ‘natural gas, high pressure' is a fossil fuel, for which a generic gross calorific value (GCV) of 40MJ/m3, a net calorific value (NCV) of 36.0 MJ/m3 and a density of 0.735kg/m3 for natural gas are applied, in line with the global statistics (referring to standard cubic meters, Sm3, measured at 15°C and 1013 mbar). It is used as a gaseous fuel and is sourced from oil and gas production and evaporation of liquid natural gas. The initial overpressure of the gas is 1-5 bar (1000-5000 hPa). Natural gas supplied at high pressure is predominantly used by large consumers, e.g., power plants and industries. | 8006-14-2 | allocatable product | ecoQuery: https://ecoquery.ecoinvent.org/3.12/cutoff/dataset/30464/documentation This dataset describes the gasification of liquefied natural gas [m3] from Malaysia in an evaporation plant in the geography of Japan (JP).;The reference flow refers to 1 standard cubic meter of natural gas in the gaseous state. The volume of liquified natural gas is around 1/600th of the gaseous volume at standard conditions. Evaporation of natural gas is the process used to transform liquefied natural gas (LNG), delivered by oversea tanker transport, to gaseous natural gas.;According to Bussa et al. (2024), there are various regasification technologies to vaporize LNG, with the most common heat sources being ambient air, sea water, and natural gas. The technology selection depends on the geographical and meteorological conditions of the location. The technology mix in Europe (also assumed for other geographies in the database) is made up of 60% open rack vaporizers (ORV) and 40% submerged combustion vaporizers (Agarwal et al. 2017). After the LNG has been evaporated, it can be feed into the natural gas distribution network.;Reference(s):;M. Bussa, N. Jungbluth, C. Meili (2024) Life cycle inventories for long-distance transport and distribution of natural gas. ESU-services Ltd. Schaffhausen, Switzerland. Available from: http://esu-services.ch/data/public-lci-reports/ The activity starts with the arrival of the liquefied natural gas (LNG) to the evaporation facility in the receiving region. From cradle, i.e. including all upstream activities. The activity ends with the supply of natural gas, high pressure, ready for further transmission or distribution. The needed input of natural gas, the energy and water consumption, emissions due to gas leakage, as well as the infrastructure is considered.
evaporation of natural gas, import from NG | ordinary transforming activity | Fuels | 3520:Manufacture of gas; distribution of gaseous fuels through mains | D - Electricity, gas, steam and air conditioning supply | natural gas, high pressure | 12020: Natural gas, liquefied or in the gaseous state | ‘natural gas, high pressure' is a fossil fuel, for which a generic gross calorific value (GCV) of 40MJ/m3, a net calorific value (NCV) of 36.0 MJ/m3 and a density of 0.735kg/m3 for natural gas are applied, in line with the global statistics (referring to standard cubic meters, Sm3, measured at 15°C and 1013 mbar). It is used as a gaseous fuel and is sourced from oil and gas production and evaporation of liquid natural gas. The initial overpressure of the gas is 1-5 bar (1000-5000 hPa). Natural gas supplied at high pressure is predominantly used by large consumers, e.g., power plants and industries. | 8006-14-2 | allocatable product | ecoQuery: https://ecoquery.ecoinvent.org/3.12/cutoff/dataset/28864/documentation This dataset describes the gasification of liquefied natural gas [m3] from Nigeria in an evaporation plant in the geography of South Korea (KR).;The reference flow refers to 1 standard cubic meter of natural gas in the gaseous state. The volume of liquified natural gas is around 1/600th of the gaseous volume at standard conditions. Evaporation of natural gas is the process used to transform liquefied natural gas (LNG), delivered by oversea tanker transport, to gaseous natural gas.;According to Bussa et al. (2024), there are various regasification technologies to vaporize LNG, with the most common heat sources being ambient air, sea water, and natural gas. The technology selection depends on the geographical and meteorological conditions of the location. The technology mix in Europe (also assumed for other geographies in the database) is made up of 60% open rack vaporizers (ORV) and 40% submerged combustion vaporizers (Agarwal et al. 2017). After the LNG has been evaporated, it can be feed into the natural gas distribution network.;Reference(s):;M. Bussa, N. Jungbluth, C. Meili (2024) Life cycle inventories for long-distance transport and distribution of natural gas. ESU-services Ltd. Schaffhausen, Switzerland. Available from: http://esu-services.ch/data/public-lci-reports/ The activity starts with the arrival of the liquefied natural gas (LNG) to the evaporation facility in the receiving region. From cradle, i.e. including all upstream activities. The activity ends with the supply of natural gas, high pressure, ready for further transmission or distribution. The needed input of natural gas, the energy and water consumption, emissions due to gas leakage, as well as the infrastructure is considered.
evaporation of natural gas, import from NO | ordinary transforming activity | Fuels | 3520:Manufacture of gas; distribution of gaseous fuels through mains | D - Electricity, gas, steam and air conditioning supply | natural gas, high pressure | 12020: Natural gas, liquefied or in the gaseous state | ‘natural gas, high pressure' is a fossil fuel, for which a generic gross calorific value (GCV) of 40MJ/m3, a net calorific value (NCV) of 36.0 MJ/m3 and a density of 0.735kg/m3 for natural gas are applied, in line with the global statistics (referring to standard cubic meters, Sm3, measured at 15°C and 1013 mbar). It is used as a gaseous fuel and is sourced from oil and gas production and evaporation of liquid natural gas. The initial overpressure of the gas is 1-5 bar (1000-5000 hPa). Natural gas supplied at high pressure is predominantly used by large consumers, e.g., power plants and industries. | 8006-14-2 | allocatable product | ecoQuery: https://ecoquery.ecoinvent.org/3.12/cutoff/dataset/92980/documentation This dataset describes the gasification of liquefied natural gas [m3] from Norway in an evaporation plant in the geography of Turkey (TR).;The reference flow refers to 1 standard cubic meter of natural gas in the gaseous state. The volume of liquified natural gas is around 1/600th of the gaseous volume at standard conditions. Evaporation of natural gas is the process used to transform liquefied natural gas (LNG), delivered by oversea tanker transport, to gaseous natural gas.;According to Bussa et al. (2024), there are various regasification technologies to vaporize LNG, with the most common heat sources being ambient air, sea water, and natural gas. The technology selection depends on the geographical and meteorological conditions of the location. The technology mix in Europe (also assumed for other geographies in the database) is made up of 60% open rack vaporizers (ORV) and 40% submerged combustion vaporizers (Agarwal et al. 2017). After the LNG has been evaporated, it can be feed into the natural gas distribution network.;Reference(s):;M. Bussa, N. Jungbluth, C. Meili (2024) Life cycle inventories for long-distance transport and distribution of natural gas. ESU-services Ltd. Schaffhausen, Switzerland. Available from: http://esu-services.ch/data/public-lci-reports/ The activity starts with the arrival of the liquefied natural gas (LNG) to the evaporation facility in the receiving region. From cradle, i.e. including all upstream activities. The activity ends with the supply of natural gas, high pressure, ready for further transmission or distribution. The needed input of natural gas, the energy and water consumption, emissions due to gas leakage, as well as the infrastructure is considered.
evaporation of natural gas, import from OM | ordinary transforming activity | Fuels | 3520:Manufacture of gas; distribution of gaseous fuels through mains | D - Electricity, gas, steam and air conditioning supply | natural gas, high pressure | 12020: Natural gas, liquefied or in the gaseous state | ‘natural gas, high pressure' is a fossil fuel, for which a generic gross calorific value (GCV) of 40MJ/m3, a net calorific value (NCV) of 36.0 MJ/m3 and a density of 0.735kg/m3 for natural gas are applied, in line with the global statistics (referring to standard cubic meters, Sm3, measured at 15°C and 1013 mbar). It is used as a gaseous fuel and is sourced from oil and gas production and evaporation of liquid natural gas. The initial overpressure of the gas is 1-5 bar (1000-5000 hPa). Natural gas supplied at high pressure is predominantly used by large consumers, e.g., power plants and industries. | 8006-14-2 | allocatable product | ecoQuery: https://ecoquery.ecoinvent.org/3.12/cutoff/dataset/93691/documentation This dataset describes the gasification of liquefied natural gas [m3] from Oman in an evaporation plant in the geography of Europe (RER).;The reference flow refers to 1 standard cubic meter of natural gas in the gaseous state. The volume of liquified natural gas is around 1/600th of the gaseous volume at standard conditions. Evaporation of natural gas is the process used to transform liquefied natural gas (LNG), delivered by oversea tanker transport, to gaseous natural gas.;According to Bussa et al. (2024), there are various regasification technologies to vaporize LNG, with the most common heat sources being ambient air, sea water, and natural gas. The technology selection depends on the geographical and meteorological conditions of the location. The technology mix in Europe (also assumed for other geographies in the database) is made up of 60% open rack vaporizers (ORV) and 40% submerged combustion vaporizers (Agarwal et al. 2017). After the LNG has been evaporated, it can be feed into the natural gas distribution network.;Reference(s):;M. Bussa, N. Jungbluth, C. Meili (2024) Life cycle inventories for long-distance transport and distribution of natural gas. ESU-services Ltd. Schaffhausen, Switzerland. Available from: http://esu-services.ch/data/public-lci-reports/ The activity starts with the arrival of the liquefied natural gas (LNG) to the evaporation facility in the receiving region. From cradle, i.e. including all upstream activities. The activity ends with the supply of natural gas, high pressure, ready for further transmission or distribution. The needed input of natural gas, the energy and water consumption, emissions due to gas leakage, as well as the infrastructure is considered.
evaporation of natural gas, import from PE | ordinary transforming activity | Fuels | 3520:Manufacture of gas; distribution of gaseous fuels through mains | D - Electricity, gas, steam and air conditioning supply | natural gas, high pressure | 12020: Natural gas, liquefied or in the gaseous state | ‘natural gas, high pressure' is a fossil fuel, for which a generic gross calorific value (GCV) of 40MJ/m3, a net calorific value (NCV) of 36.0 MJ/m3 and a density of 0.735kg/m3 for natural gas are applied, in line with the global statistics (referring to standard cubic meters, Sm3, measured at 15°C and 1013 mbar). It is used as a gaseous fuel and is sourced from oil and gas production and evaporation of liquid natural gas. The initial overpressure of the gas is 1-5 bar (1000-5000 hPa). Natural gas supplied at high pressure is predominantly used by large consumers, e.g., power plants and industries. | 8006-14-2 | allocatable product | ecoQuery: https://ecoquery.ecoinvent.org/3.12/cutoff/dataset/28395/documentation This dataset describes the gasification of liquefied natural gas [m3] from Peru in an evaporation plant in the geography of the United Kingdom (GB).;The reference flow refers to 1 standard cubic meter of natural gas in the gaseous state. The volume of liquified natural gas is around 1/600th of the gaseous volume at standard conditions. Evaporation of natural gas is the process used to transform liquefied natural gas (LNG), delivered by oversea tanker transport, to gaseous natural gas.;According to Bussa et al. (2024), there are various regasification technologies to vaporize LNG, with the most common heat sources being ambient air, sea water, and natural gas. The technology selection depends on the geographical and meteorological conditions of the location. The technology mix in Europe (also assumed for other geographies in the database) is made up of 60% open rack vaporizers (ORV) and 40% submerged combustion vaporizers (Agarwal et al. 2017). After the LNG has been evaporated, it can be feed into the natural gas distribution network.;Reference(s):;M. Bussa, N. Jungbluth, C. Meili (2024) Life cycle inventories for long-distance transport and distribution of natural gas. ESU-services Ltd. Schaffhausen, Switzerland. Available from: http://esu-services.ch/data/public-lci-reports/ The activity starts with the arrival of the liquefied natural gas (LNG) to the evaporation facility in the receiving region. From cradle, i.e. including all upstream activities. The activity ends with the supply of natural gas, high pressure, ready for further transmission or distribution. The needed input of natural gas, the energy and water consumption, emissions due to gas leakage, as well as the infrastructure is considered.
evaporation of natural gas, import from QA | ordinary transforming activity | Fuels | 3520:Manufacture of gas; distribution of gaseous fuels through mains | D - Electricity, gas, steam and air conditioning supply | natural gas, high pressure | 12020: Natural gas, liquefied or in the gaseous state | ‘natural gas, high pressure' is a fossil fuel, for which a generic gross calorific value (GCV) of 40MJ/m3, a net calorific value (NCV) of 36.0 MJ/m3 and a density of 0.735kg/m3 for natural gas are applied, in line with the global statistics (referring to standard cubic meters, Sm3, measured at 15°C and 1013 mbar). It is used as a gaseous fuel and is sourced from oil and gas production and evaporation of liquid natural gas. The initial overpressure of the gas is 1-5 bar (1000-5000 hPa). Natural gas supplied at high pressure is predominantly used by large consumers, e.g., power plants and industries. | 8006-14-2 | allocatable product | ecoQuery: https://ecoquery.ecoinvent.org/3.12/cutoff/dataset/29612/documentation This dataset describes the gasification of liquefied natural gas [m3] from Qatar in an evaporation plant in the geography of Spain (ES).;The reference flow refers to 1 standard cubic meter of natural gas in the gaseous state. The volume of liquified natural gas is around 1/600th of the gaseous volume at standard conditions. Evaporation of natural gas is the process used to transform liquefied natural gas (LNG), delivered by oversea tanker transport, to gaseous natural gas.;According to Bussa et al. (2024), there are various regasification technologies to vaporize LNG, with the most common heat sources being ambient air, sea water, and natural gas. The technology selection depends on the geographical and meteorological conditions of the location. The technology mix in Europe (also assumed for other geographies in the database) is made up of 60% open rack vaporizers (ORV) and 40% submerged combustion vaporizers (Agarwal et al. 2017). After the LNG has been evaporated, it can be feed into the natural gas distribution network.;Reference(s):;M. Bussa, N. Jungbluth, C. Meili (2024) Life cycle inventories for long-distance transport and distribution of natural gas. ESU-services Ltd. Schaffhausen, Switzerland. Available from: http://esu-services.ch/data/public-lci-reports/ The activity starts with the arrival of the liquefied natural gas (LNG) to the evaporation facility in the receiving region. From cradle, i.e. including all upstream activities. The activity ends with the supply of natural gas, high pressure, ready for further transmission or distribution. The needed input of natural gas, the energy and water consumption, emissions due to gas leakage, as well as the infrastructure is considered.
evaporation of natural gas, import from RU | ordinary transforming activity | Fuels | 3520:Manufacture of gas; distribution of gaseous fuels through mains | D - Electricity, gas, steam and air conditioning supply | natural gas, high pressure | 12020: Natural gas, liquefied or in the gaseous state | ‘natural gas, high pressure' is a fossil fuel, for which a generic gross calorific value (GCV) of 40MJ/m3, a net calorific value (NCV) of 36.0 MJ/m3 and a density of 0.735kg/m3 for natural gas are applied, in line with the global statistics (referring to standard cubic meters, Sm3, measured at 15°C and 1013 mbar). It is used as a gaseous fuel and is sourced from oil and gas production and evaporation of liquid natural gas. The initial overpressure of the gas is 1-5 bar (1000-5000 hPa). Natural gas supplied at high pressure is predominantly used by large consumers, e.g., power plants and industries. | 8006-14-2 | allocatable product | ecoQuery: https://ecoquery.ecoinvent.org/3.12/cutoff/dataset/30179/documentation This dataset describes the gasification of liquefied natural gas [m3] from the Russian Federation in an evaporation plant in the geography of Europe (RER).;The reference flow refers to 1 standard cubic meter of natural gas in the gaseous state. The volume of liquified natural gas is around 1/600th of the gaseous volume at standard conditions. Evaporation of natural gas is the process used to transform liquefied natural gas (LNG), delivered by oversea tanker transport, to gaseous natural gas.;According to Bussa et al. (2024), there are various regasification technologies to vaporize LNG, with the most common heat sources being ambient air, sea water, and natural gas. The technology selection depends on the geographical and meteorological conditions of the location. The technology mix in Europe (also assumed for other geographies in the database) is made up of 60% open rack vaporizers (ORV) and 40% submerged combustion vaporizers (Agarwal et al. 2017). After the LNG has been evaporated, it can be feed into the natural gas distribution network.;Reference(s):;M. Bussa, N. Jungbluth, C. Meili (2024) Life cycle inventories for long-distance transport and distribution of natural gas. ESU-services Ltd. Schaffhausen, Switzerland. Available from: http://esu-services.ch/data/public-lci-reports/ The activity starts with the arrival of the liquefied natural gas (LNG) to the evaporation facility in the receiving region. From cradle, i.e. including all upstream activities. The activity ends with the supply of natural gas, high pressure, ready for further transmission or distribution. The needed input of natural gas, the energy and water consumption, emissions due to gas leakage, as well as the infrastructure is considered.
evaporation of natural gas, import from TT | ordinary transforming activity | Fuels | 3520:Manufacture of gas; distribution of gaseous fuels through mains | D - Electricity, gas, steam and air conditioning supply | natural gas, high pressure | 12020: Natural gas, liquefied or in the gaseous state | ‘natural gas, high pressure' is a fossil fuel, for which a generic gross calorific value (GCV) of 40MJ/m3, a net calorific value (NCV) of 36.0 MJ/m3 and a density of 0.735kg/m3 for natural gas are applied, in line with the global statistics (referring to standard cubic meters, Sm3, measured at 15°C and 1013 mbar). It is used as a gaseous fuel and is sourced from oil and gas production and evaporation of liquid natural gas. The initial overpressure of the gas is 1-5 bar (1000-5000 hPa). Natural gas supplied at high pressure is predominantly used by large consumers, e.g., power plants and industries. | 8006-14-2 | allocatable product | ecoQuery: https://ecoquery.ecoinvent.org/3.12/cutoff/dataset/29569/documentation This dataset describes the gasification of liquefied natural gas [m3] from Trinidad and Tobago in an evaporation plant in the geography of Spain (ES).;The reference flow refers to 1 standard cubic meter of natural gas in the gaseous state. The volume of liquified natural gas is around 1/600th of the gaseous volume at standard conditions. Evaporation of natural gas is the process used to transform liquefied natural gas (LNG), delivered by oversea tanker transport, to gaseous natural gas.;According to Bussa et al. (2024), there are various regasification technologies to vaporize LNG, with the most common heat sources being ambient air, sea water, and natural gas. The technology selection depends on the geographical and meteorological conditions of the location. The technology mix in Europe (also assumed for other geographies in the database) is made up of 60% open rack vaporizers (ORV) and 40% submerged combustion vaporizers (Agarwal et al. 2017). After the LNG has been evaporated, it can be feed into the natural gas distribution network.;Reference(s):;M. Bussa, N. Jungbluth, C. Meili (2024) Life cycle inventories for long-distance transport and distribution of natural gas. ESU-services Ltd. Schaffhausen, Switzerland. Available from: http://esu-services.ch/data/public-lci-reports/ The activity starts with the arrival of the liquefied natural gas (LNG) to the evaporation facility in the receiving region. From cradle, i.e. including all upstream activities. The activity ends with the supply of natural gas, high pressure, ready for further transmission or distribution. The needed input of natural gas, the energy and water consumption, emissions due to gas leakage, as well as the infrastructure is considered.
evaporation of natural gas, import from US | ordinary transforming activity | Fuels | 3520:Manufacture of gas; distribution of gaseous fuels through mains | D - Electricity, gas, steam and air conditioning supply | natural gas, high pressure | 12020: Natural gas, liquefied or in the gaseous state | ‘natural gas, high pressure' is a fossil fuel, for which a generic gross calorific value (GCV) of 40MJ/m3, a net calorific value (NCV) of 36.0 MJ/m3 and a density of 0.735kg/m3 for natural gas are applied, in line with the global statistics (referring to standard cubic meters, Sm3, measured at 15°C and 1013 mbar). It is used as a gaseous fuel and is sourced from oil and gas production and evaporation of liquid natural gas. The initial overpressure of the gas is 1-5 bar (1000-5000 hPa). Natural gas supplied at high pressure is predominantly used by large consumers, e.g., power plants and industries. | 8006-14-2 | allocatable product | ecoQuery: https://ecoquery.ecoinvent.org/3.12/cutoff/dataset/30163/documentation This dataset describes the gasification of liquefied natural gas [m3] from the United States in an evaporation plant in the geography of France (FR).;The reference flow refers to 1 standard cubic meter of natural gas in the gaseous state. The volume of liquified natural gas is around 1/600th of the gaseous volume at standard conditions. Evaporation of natural gas is the process used to transform liquefied natural gas (LNG), delivered by oversea tanker transport, to gaseous natural gas.;According to Bussa et al. (2024), there are various regasification technologies to vaporize LNG, with the most common heat sources being ambient air, sea water, and natural gas. The technology selection depends on the geographical and meteorological conditions of the location. The technology mix in Europe (also assumed for other geographies in the database) is made up of 60% open rack vaporizers (ORV) and 40% submerged combustion vaporizers (Agarwal et al. 2017). After the LNG has been evaporated, it can be feed into the natural gas distribution network.;Reference(s):;M. Bussa, N. Jungbluth, C. Meili (2024) Life cycle inventories for long-distance transport and distribution of natural gas. ESU-services Ltd. Schaffhausen, Switzerland. Available from: http://esu-services.ch/data/public-lci-reports/ The activity starts with the arrival of the liquefied natural gas (LNG) to the evaporation facility in the receiving region. From cradle, i.e. including all upstream activities. The activity ends with the supply of natural gas, high pressure, ready for further transmission or distribution. The needed input of natural gas, the energy and water consumption, emissions due to gas leakage, as well as the infrastructure is considered.
excavation, hydraulic digger | ordinary transforming activity | Infrastructure & Machinery | 4312:Site preparation | F - Construction | excavation, hydraulic digger | 54330: Excavating and earthmoving services | The service "excavation, hydraulic digger" delivers the excavation of 1 m3 of material. It includes the inputs "hydraulic digger" for infrastructure, lubricating oil and fuel consumption, and some measured air emissions as output. A user employing this module should model the excavated material if necessary. |  | allocatable product | ecoQuery: https://ecoquery.ecoinvent.org/3.12/cutoff/dataset/1235/documentation This module is based on the data included in the report Oekoinventare von Energiesystemen 1996. The diesel consumption and the emissions are updated using the Swiss "Offroad database" and applied to year 2000. This moduleshould not be used if its relative importance would be high in a certain environmental inventory.;[This dataset was already contained in the ecoinvent database version 2. It was not individually updated during the transfer to ecoinvent version 3. Life Cycle Impact Assessment results may still have changed, as they are affected by changes in the supply chain, i.e. in other datasets. This dataset was generated following the ecoinvent quality guidelines for version 2. It may have been subject to central changes described in the ecoinvent version 3 change report (http://www.ecoinvent.org/database/ecoinvent-version-3/reports-of-changes/), and the results of the central updates were reviewed extensively. The changes added e.g. consistent water flows and other information throughout the database. The documentation of this dataset can be found in the ecoinvent reports of version 2, which are still available via the ecoinvent website. The change report linked above covers all central changes that were made during the conversion process.] From cradle, i.e. including all upstream activities. Includes the inputs "hydraulic digger" for infrastructure, lubricating oil and fuel consumption, and some measured air emissions as output.
excavation, skid-steer loader | ordinary transforming activity | Infrastructure & Machinery | 4312:Site preparation | F - Construction | excavation, skid-steer loader | 54330: Excavating and earthmoving services | The service "excavation, skid-steer loader" delivers the excavation of 1 m3 of material. It includes the inputs "building machine" for infrastructure, lubricating oil and fuel consumption, and some measured air emissions as output. A user employing this module should model the excavated material if necessary. |  | allocatable product | ecoQuery: https://ecoquery.ecoinvent.org/3.12/cutoff/dataset/5275/documentation This module is based on the data included in the report Oekoinventare von Energiesystemen 1996. The diesel consumption and the emissions are updated using the Swiss "Offroad database" and applied to year 2000. This moduleshould not be used if its relative importance would be high in a certain environmental inventory.;[This dataset was already contained in the ecoinvent database version 2. It was not individually updated during the transfer to ecoinvent version 3. Life Cycle Impact Assessment results may still have changed, as they are affected by changes in the supply chain, i.e. in other datasets. This dataset was generated following the ecoinvent quality guidelines for version 2. It may have been subject to central changes described in the ecoinvent version 3 change report (http://www.ecoinvent.org/database/ecoinvent-version-3/reports-of-changes/), and the results of the central updates were reviewed extensively. The changes added e.g. consistent water flows and other information throughout the database. The documentation of this dataset can be found in the ecoinvent reports of version 2, which are still available via the ecoinvent website. The change report linked above covers all central changes that were made during the conversion process.] From cradle, i.e. including all upstream activities. Includes the inputs "building machine" for infrastructure, lubricating oil and fuel consumption, and some measured air emissions as output.
exhaust air outlet production, steel/aluminium, 85x365 mm | ordinary transforming activity | Infrastructure & Machinery | 2819:Manufacture of other general-purpose machinery | C - Manufacturing | exhaust air outlet, steel/aluminium, 85x365 mm | 43941: Parts of producer gas or water gas generators; parts of acetylene gas generators and similar water process gas[…] | This is an infrastructure, representing the product of an exhaust air outlet, steel/aluminium, 85x365 mm, a typical component used for a ventilation system in a multi family house. It is compatible with spiral seam duct of 125 mm diameter and it has a mass of 2.5 kg per element. The process includes all materials necessary to construct it, energy consumption during manufacturing and production infrastructure. |  | allocatable product | ecoQuery: https://ecoquery.ecoinvent.org/3.12/cutoff/dataset/5899/documentation Production of a typical component used for a ventilation system in a multi family house. The house considered in the investigation includes 6 flats with 130 m2 floor area each and a ventilation rate of 120 m3/h.;[This dataset was already contained in the ecoinvent database version 2. It was not individually updated during the transfer to ecoinvent version 3. Life Cycle Impact Assessment results may still have changed, as they are affected by changes in the supply chain, i.e. in other datasets. This dataset was generated following the ecoinvent quality guidelines for version 2. It may have been subject to central changes described in the ecoinvent version 3 change report (http://www.ecoinvent.org/database/ecoinvent-version-3/reports-of-changes/), and the results of the central updates were reviewed extensively. The changes added e.g. consistent water flows and other information throughout the database. The documentation of this dataset can be found in the ecoinvent reports of version 2, which are still available via the ecoinvent website. The change report linked above covers all central changes that were made during the conversion process.] From cradle, i.e. including all upstream activities. Materials used for the production. Estimation of electricity use for the different production steps. Energy use for heating of the production building. Transport of raw materials to the plant. Estimation for the Infrastructure of the Production site included.
exhaust air roof hood production, steel, DN 400 | ordinary transforming activity | Infrastructure & Machinery | 2819:Manufacture of other general-purpose machinery | C - Manufacturing | exhaust air roof hood, steel, DN 400 | 43941: Parts of producer gas or water gas generators; parts of acetylene gas generators and similar water process gas[…] | This is an infrastructure, representing the product of an exhaust air roof hood, steel, DN 400, a typical component used for a ventilation system in a multi family house. It is compatible with spiral seam duct of 400 mm diameter and it has a mass of 17 kg per element. The process includes all materials necessary to construct it, energy consumption during manufacturing and production infrastructure. |  | allocatable product | ecoQuery: https://ecoquery.ecoinvent.org/3.12/cutoff/dataset/6339/documentation Production of a typical component used for a ventilation system in a multi family house. The house considered in the investigation includes 6 flats with 130 m2 floor area each and a ventilation rate of 120 m3/h.;[This dataset was already contained in the ecoinvent database version 2. It was not individually updated during the transfer to ecoinvent version 3. Life Cycle Impact Assessment results may still have changed, as they are affected by changes in the supply chain, i.e. in other datasets. This dataset was generated following the ecoinvent quality guidelines for version 2. It may have been subject to central changes described in the ecoinvent version 3 change report (http://www.ecoinvent.org/database/ecoinvent-version-3/reports-of-changes/), and the results of the central updates were reviewed extensively. The changes added e.g. consistent water flows and other information throughout the database. The documentation of this dataset can be found in the ecoinvent reports of version 2, which are still available via the ecoinvent website. The change report linked above covers all central changes that were made during the conversion process.] From cradle, i.e. including all upstream activities. Materials used for the production. Estimation of electricity use for the different production steps. Energy use for heating of the production building. Transport of raw materials to the plant. Estimation for the Infrastructure of the Production site included.
exhaust air valve production, in-wall housing, plastic/steel, DN 125 | ordinary transforming activity | Infrastructure & Machinery | 2819:Manufacture of other general-purpose machinery | C - Manufacturing | exhaust air valve, in-wall housing, plastic/steel, DN 125 | 43941: Parts of producer gas or water gas generators; parts of acetylene gas generators and similar water process gas[…] | This is an infrastructure, representing the product of an exhaust air valve, in-wall housing, plastic/steel, DN 125, a typical component used for a ventilation system in a multi family house. It is usually mounted in room ceiling, it is compatible with ducts of 40-120 cm2 section area and it has a mass of 0.5 kg per element. The process includes all materials necessary to construct it, energy consumption during manufacturing and production infrastructure. |  | allocatable product | ecoQuery: https://ecoquery.ecoinvent.org/3.12/cutoff/dataset/9037/documentation Production of a typical component used for a ventilation system in a multi family house. The house considered in the investigation includes 6 flats with 130 m2 floor area each and a ventilation rate of 120 m3/h.;[This dataset was already contained in the ecoinvent database version 2. It was not individually updated during the transfer to ecoinvent version 3. Life Cycle Impact Assessment results may still have changed, as they are affected by changes in the supply chain, i.e. in other datasets. This dataset was generated following the ecoinvent quality guidelines for version 2. It may have been subject to central changes described in the ecoinvent version 3 change report (http://www.ecoinvent.org/database/ecoinvent-version-3/reports-of-changes/), and the results of the central updates were reviewed extensively. The changes added e.g. consistent water flows and other information throughout the database. The documentation of this dataset can be found in the ecoinvent reports of version 2, which are still available via the ecoinvent website. The change report linked above covers all central changes that were made during the conversion process.] From cradle, i.e. including all upstream activities. Materials used for the production. Estimation of electricity use for the different production steps. Energy use for heating of the production building. Transport of raw materials to the plant. Estimation for the Infrastructure of the Production site included.
expanded clay production | ordinary transforming activity | Cement & Concrete; Minerals | 2399:Manufacture of other non-metallic mineral products n.e.c. | C - Manufacturing | expanded clay | 37990: Non-metallic mineral products n.e.c. (including mineral wool, expanded mineral materials, worked mica, article[…] | The product "expanded clay" represents clay expanded by heat. Its production includes mined clay being mixed with water, ground, sometimes granulated and burned at reverse flow in a rotary furnace at 1200 °C. The included organic materials burn and the clay pellets expand with the help of heavy fuel oil. The surface melts and produces a sintered shell. Expanded at 1200 °C in a rotary furnace. Heavy fuel oil is used for heating. Bulk density of expanded clay: 260 - 500kg/m3. Expanded clay is mainly used as a lightweight aggregate for lightweight concrete blocks and thermal plaster. It is also used as sound and thermal bulk insulation. |  | allocatable product | ecoQuery: https://ecoquery.ecoinvent.org/3.12/cutoff/dataset/532/documentation Expanded at 1’200 °C in a rotary furnace. Heavy fuel oil is used for heating. Bulk density of expanded clay: 260 - 500kg/m3;Expanded clay. Imagine source: http://www.thehydrosource.com/media/catalog/product/p/l/plantithydroton3.jpg From cradle, i.e. including all upstream activities. includes the raw materials, the transport to the finishing plant and some internal transports, the energy carrier, some packaging materials, the infrastructure and the emissions
expanded perlite production | ordinary transforming activity | Cement & Concrete; Minerals | 2399:Manufacture of other non-metallic mineral products n.e.c. | C - Manufacturing | expanded perlite | 37990: Non-metallic mineral products n.e.c. (including mineral wool, expanded mineral materials, worked mica, article[…] | The product "expanded perlite" represents perlite expanded by shock heating at a temperature of 870 - 1090 °C. The volume increase is 15 - 30 fold. Density of the expanded perlite is 60 - 300kg/m3. The most important uses of expanded perlite (normally treated to render it hydrophobic) include filled plaster board and wall elements, insulating silicate-bonded boards for heat and flame protection, insulating bitumen-bonded boards for back facing, insulating boards and coating materials with poly-mer binders, mortar (bonded with cement, plaster, or silicate), polymer dispersion mortars and plasters for thermal insulation and prevention of condensation on walls and ceilings (e.g., in swimming pools, high humidity rooms). |  | allocatable product | ecoQuery: https://ecoquery.ecoinvent.org/3.12/cutoff/dataset/6569/documentation Expanded by shock heating at a temperature of 870 – 1090 °C. It is assumed that light fuel oil is used for heating. Density of expanded perlite: 60 - 300kg/m3 ;[This dataset was already contained in the ecoinvent database version 2. It was not individually updated during the transfer to ecoinvent version 3. Life Cycle Impact Assessment results may still have changed, as they are affected by changes in the supply chain, i.e. in other datasets. This dataset was generated following the ecoinvent quality guidelines for version 2. It may have been subject to central changes described in the ecoinvent version 3 change report (http://www.ecoinvent.org/database/ecoinvent-version-3/reports-of-changes/), and the results of the central updates were reviewed extensively. The changes added e.g. consistent water flows and other information throughout the database. The documentation of this dataset can be found in the ecoinvent reports of version 2, which are still available via the ecoinvent website. The change report linked above covers all central changes that were made during the conversion process.] From cradle, i.e. including all upstream activities. includes the raw material, the transport to the finishing plant and some internal transports, the heating energy carrier, some packaging materials, the infrastructure and the emissions
expanded vermiculite production | ordinary transforming activity | Cement & Concrete; Minerals | 2399:Manufacture of other non-metallic mineral products n.e.c. | C - Manufacturing | expanded vermiculite | 37990: Non-metallic mineral products n.e.c. (including mineral wool, expanded mineral materials, worked mica, article[…] | The product "expanded vermiculite" represents vermiculite expanded by the heat from light fuel oil in 5 - 8 s at 1250 - 1500 °C and then cooled immediately to 400 °C. The volume increase is 15 - 30 fold. Density of the expanded vermiculite is 64 - 160 kg/m3. Vermiculite is used in its expanded state to make use of its low density, good thermal and noise insulating properties, and high absorption capacity for liquids. Application areas include: loose filling for hollow spaces, e.g., cavity walls; production of insulating plaster by bonding with gypsum or cement ; cement-bonded material is also used to prevent condensation on ceilings and walls in rooms with moist atmospheres; waterglass-bonded slabs for covering load-bearing constructional units made of steel or concrete, and for providing a fireproof covering; as an additive to produce lightweight aggregate concrete, in competition with porous and pumice-stone concrete. |  | allocatable product | ecoQuery: https://ecoquery.ecoinvent.org/3.12/cutoff/dataset/1111/documentation Vermiculite transportet by ship 13'500 km from South-Africa to Germany. It is expanded by the heat from light fuel oil in 5 – 8 s at 1250 – 1500 °C and then cooled immediately to 400 °C. Density of expanded vermiculite: 64 - 160 kg/m3;[This dataset was already contained in the ecoinvent database version 2. It was not individually updated during the transfer to ecoinvent version 3. Life Cycle Impact Assessment results may still have changed, as they are affected by changes in the supply chain, i.e. in other datasets. This dataset was generated following the ecoinvent quality guidelines for version 2. It may have been subject to central changes described in the ecoinvent version 3 change report (http://www.ecoinvent.org/database/ecoinvent-version-3/reports-of-changes/), and the results of the central updates were reviewed extensively. The changes added e.g. consistent water flows and other information throughout the database. The documentation of this dataset can be found in the ecoinvent reports of version 2, which are still available via the ecoinvent website. The change report linked above covers all central changes that were made during the conversion process.] From cradle, i.e. including all upstream activities. includes the raw material vermiculite, the transport to the finishing plant and some internal transports, the energy carrier, some packaging materials, the infrastructure and the emissions
expansion vessel production, 25l | ordinary transforming activity | Infrastructure & Machinery | 2512:Manufacture of tanks, reservoirs and containers of metal | C - Manufacturing | expansion vessel, 25l | 39370: Vessels and other floating structures for breaking up | This is an infrastructure, representing the product of an expansion vessel with a capacity of 25 liters that is used for heat exchange fluid used in a solar collector system. In order to accommodate the thermal expansion of the heat exchange fluid, an expansion vessel is required. The vessel should be designed in such a way that, in addition to the expansion that normally occurs in operation, the entire contents of the collector field can also be absorbed. A lifetime of 25 years is assumed for the whole solar collector system. The process includes all materials necessary to construct it, energy consumption during manufacturing and decommission but excludes infrastructure. |  | allocatable product | ecoQuery: https://ecoquery.ecoinvent.org/3.12/cutoff/dataset/394/documentation Expansion vessel with a capacity of 25l;[This dataset was already contained in the ecoinvent database version 2. It was not individually updated during the transfer to ecoinvent version 3. Life Cycle Impact Assessment results may still have changed, as they are affected by changes in the supply chain, i.e. in other datasets. This dataset was generated following the ecoinvent quality guidelines for version 2. It may have been subject to central changes described in the ecoinvent version 3 change report (http://www.ecoinvent.org/database/ecoinvent-version-3/reports-of-changes/), and the results of the central updates were reviewed extensively. The changes added e.g. consistent water flows and other information throughout the database. The documentation of this dataset can be found in the ecoinvent reports of version 2, which are still available via the ecoinvent website. The change report linked above covers all central changes that were made during the conversion process.] From cradle, i.e. including all upstream activities. Production and disposal of an expansion vessel. Including materials and energy use of production. Not including infrastructure for factory.
expansion vessel production, 80l | ordinary transforming activity | Infrastructure & Machinery | 2512:Manufacture of tanks, reservoirs and containers of metal | C - Manufacturing | expansion vessel, 80l | 39370: Vessels and other floating structures for breaking up | This is an infrastructure, representing the product of an expansion vessel with a capacity of 80 liters that is used for heat exchange fluid used in a solar collector system. In order to accommodate the thermal expansion of the heat exchange fluid, an expansion vessel is required. The vessel should be designed in such a way that, in addition to the expansion that normally occurs in operation, the entire contents of the collector field can also be absorbed. A lifetime of 25 years is assumed for the whole solar collector system. The process includes all materials necessary to construct it, energy consumption during manufacturing and decommission but excludes infrastructure. |  | allocatable product | ecoQuery: https://ecoquery.ecoinvent.org/3.12/cutoff/dataset/8552/documentation Expansion vessel with a capacity of 80l;[This dataset was already contained in the ecoinvent database version 2. It was not individually updated during the transfer to ecoinvent version 3. Life Cycle Impact Assessment results may still have changed, as they are affected by changes in the supply chain, i.e. in other datasets. This dataset was generated following the ecoinvent quality guidelines for version 2. It may have been subject to central changes described in the ecoinvent version 3 change report (http://www.ecoinvent.org/database/ecoinvent-version-3/reports-of-changes/), and the results of the central updates were reviewed extensively. The changes added e.g. consistent water flows and other information throughout the database. The documentation of this dataset can be found in the ecoinvent reports of version 2, which are still available via the ecoinvent website. The change report linked above covers all central changes that were made during the conversion process.] From cradle, i.e. including all upstream activities. Production and disposal of an expansion vessel. Including materials and energy use of production. Not including infrastructure for factory.
explosive production, tovex | ordinary transforming activity | Chemicals | 2029:Manufacture of other chemical products n.e.c. | C - Manufacturing | explosive, tovex | 35450: Prepared explosives; safety fuses; detonating fuses; percussion or detonating caps; igniters; electric detonat[…] | The product "explosive, tovex" represents an approximation of the types of explosives used in mining (as their exact composition can change quickly). The basic materials are poured by gravity in a mixer. When filled with 1'500kg the mixing procedure starts and lasts about 15min. To keep it warm it's filled in a hot basin from where it is put in sausages by a cartridging machine and then packed in card board boxes. A conveyor belt transports the boxes and puts it on paletts for storing. |  | allocatable product | ecoQuery: https://ecoquery.ecoinvent.org/3.12/cutoff/dataset/2636/documentation As almost no data are available most information is assumed. Only the information on the raw material is handed over in written form. This module should not be used if its relative importance would be high in a certain environmental inventory.;[This dataset was already contained in the ecoinvent database version 2. It was not individually updated during the transfer to ecoinvent version 3. Life Cycle Impact Assessment results may still have changed, as they are affected by changes in the supply chain, i.e. in other datasets. This dataset was generated following the ecoinvent quality guidelines for version 2. It may have been subject to central changes described in the ecoinvent version 3 change report (http://www.ecoinvent.org/database/ecoinvent-version-3/reports-of-changes/), and the results of the central updates were reviewed extensively. The changes added e.g. consistent water flows and other information throughout the database. The documentation of this dataset can be found in the ecoinvent reports of version 2, which are still available via the ecoinvent website. The change report linked above covers all central changes that were made during the conversion process.] From cradle, i.e. including all upstream activities. includes the whole manufacturing process to produce Tovex (raw material provision, mixing process, packing, internal processes (transport, etc.) and infrastructure.
explosives factory construction | ordinary transforming activity | Infrastructure & Machinery | 4290:Construction of other civil engineering projects | F - Construction | explosives factory | 53269: Other constructions for manufacturing | This is an immobile infrastructure, representing the construction of explosives factory. The infrastructure is assumed to have a yearly output of 5,000 tons and a total life-span of 25 years. The process includes multi-storey buildings, halls, equipment and land-use for the built and not built areas. |  | allocatable product | ecoQuery: https://ecoquery.ecoinvent.org/3.12/cutoff/dataset/8565/documentation All data are estimations based on personal communication and aerial photographs. This module should not be used if its relative importance would be high in a certain environmental inventory.;[This dataset was already contained in the ecoinvent database version 2. It was not individually updated during the transfer to ecoinvent version 3. Life Cycle Impact Assessment results may still have changed, as they are affected by changes in the supply chain, i.e. in other datasets. This dataset was generated following the ecoinvent quality guidelines for version 2. It may have been subject to central changes described in the ecoinvent version 3 change report (http://www.ecoinvent.org/database/ecoinvent-version-3/reports-of-changes/), and the results of the central updates were reviewed extensively. The changes added e.g. consistent water flows and other information throughout the database. The documentation of this dataset can be found in the ecoinvent reports of version 2, which are still available via the ecoinvent website. The change report linked above covers all central changes that were made during the conversion process.] From cradle, i.e. including all upstream activities. includes the infrastructure (buildings multi-storey and halls and equipment) and the land-use (built and not built areas)
extrusion of plastic sheets and thermoforming, inline | ordinary transforming activity | Chemicals | 2220:Manufacture of plastics products | C - Manufacturing | extrusion of plastic sheets and thermoforming, inline | 89200: Moulding, pressing, stamping, extruding and similar plastic manufacturing services | This is delivering the service of 'extrusion of plastic sheets and thermoforming, inline'. Extrusion describes the continuous manufacture of a semifinished plastic product (film, sheet, pipe, profile). An extrusion line consists of the following: 1. Extruder 2. Mold or die 3. Calibration and cooling 4. Takeoff 5. Finishing. Extrusion is combined with thermoforming. Thermoforming is the a purely stretching technique of manufacture of three-dimensional mouldings from flat plastic preforms such as films or sheets, under the influence of heat and pressure or vacuum. The range of products that can be manufactured by this process includes packaging containers, bulky moldings such as swimming pools, automobile components such as dashboards and passenger compartment panels. The preferred materials for processing include amorphous thermoplastics [PVC, polystyrene (PS), acrylonitrile - butadiene - styrene (ABS), styrene - acrylonitrile (SAN), cellulose acetate butyrate (CAB), PMMA, and PC], as well as semicrystalline materials (PP, PE,PETP) and special laminates. The dataset combines the services of extrusion and thermoforming refers of plastic sheets, inline. The inventory refers to an input of 1 kg of plastic pellets but the amount of plastic pellets processed is not included. |  | allocatable product | ecoQuery: https://ecoquery.ecoinvent.org/3.12/cutoff/dataset/13403/documentation This service activity represents the inline extrusion and thermoforming of plastic pellets for the food industry. That is, it includes all interventions associated with the extrusion AND thermoforming of plastic sheets, inline. The amount of plastic pellets processed is NOT included. The inventory refers to an INPUT of 1 kg of plastic pellets, i.e. all inputs and outputs are expressed per kg of raw materials (excluding internal recycling), i.e., T, where ;t (final product)= 0.94 kg / kg of raw material ;Y ( losses being recycled within the process (=internal recycling), closed loop)=0.29 kg / kg of raw material;t' (losses recycled in external, opened loop)= 0.06 kg / kg of raw material;T (raw materials, exluding internal recycling)=1 kg / kg of raw material;That is, an input of 1 kg of plastic yields 0.94 kg of thermoformed plastic sheets. Losses caused during production that are recycled internally are not accounted for explicitly. However, the additional energy requirements associated with the internally recycled plastic are considered.;In detail, the activity includes: ;- water and energy consumptions;- required auxiliaries such like detergents and solvents;- production infrastructure ;- direct emissions to air (VOC);- wastewater treatment of the used auxiliaries;- end of life of the production wastes incinerated and recycled externally;. In case you want to model this activity with expansion gas (this service activity works without) please add the following exchange flows and numbers, respectively. without expansion with expansion;Butane input 0 0.0595 ;Butane emissions 0 0.0298;;Prepared and submitted by Quantis, financed, supported and followed by Eco-Emballages (Sophie Bonnier, sophie.bonnier@ecoemballages.fr) and Elipso (Vincent Colard, v.colard@elipso.org) The activity starts with the arrival of the raw materials. From cradle, i.e. including all upstream activities. The activity ends with the production of thermoformed plastic container. This process contains the auxiliaries and energy demand for the mentioned conversion process of plastics. The processed amount of plastics is NOT included into the dataset. The packaging of raw materials and final product is not considered within the activity.
extrusion, co-extrusion of plastic sheets | ordinary transforming activity | Chemicals | 2220:Manufacture of plastics products | C - Manufacturing | extrusion, co-extrusion | 89200: Moulding, pressing, stamping, extruding and similar plastic manufacturing services | This is delivering the service of 'extrusion, co-extrusion'. The process of co-extrusion includes two or more molten materials, combined in a die under pressure. Examples of co-extrusion include cable insulation and packaging films, where composite films with up to seven layers are used. The service of co-extrusion refers to an input of 1 kg of plastic pellets but the amount of plastic pellets processed is not included. Thus, it should be used along 1 kg of thermoplastic material (e.g. polyethylene (PE), polypropylene, acetal, acrylic, nylon, polystyrene, polyvinyl chloride (PVC), acrylonitrile butadiene styrene (ABS) and polycarbonate). |  | allocatable product | ecoQuery: https://ecoquery.ecoinvent.org/3.12/cutoff/dataset/12468/documentation This service activity consists in transforming plastic pellets into plastic sheets of 200 microns to 2 mm thickness for the food industry. The amount of processed plastic is NOT included. The inventory refers to an INPUT of 1 kg of plastic pellets, i.e. all inputs and outputs are per kg of raw materials (excluding internal recycling), ie. T where;t (final product)= 0.969 kg / kg of raw material input;Y ( losses being recycled within the process (=internal recycling), closed loop)= 0.156 kg / kg of raw material input;t' (losses recycled in external, opened loop)= 0.031 kg / kg of raw material input;T (raw materials, exluding internal recycling)= 1 kg / kg of aw material input.;That is, an input of 1 kg of plastic pellets yields 0.969 kg of extruded plastic sheets. Losses caused during production that are recycled internally are not accounted for explicitly. However, the additional energy requirements associated with the internally recycled plastic are considered.; In detail, the activity includes: ;- water and energy consumption;- required auxiliaries such like detergents and solvents;- production infrastructure ;- direct emissions to air (VOC);- wastewater treatment of the used auxiliaries;- end of life of the production wastes incinerated and recycled externally The activity starts with the arrival of the raw materials. From cradle, i.e. including all upstream activities. The activity ends with the production of co-extruded plastic sheets. This process contains the auxiliaries and energy demand for the mentioned conversion process of plastics. The processed amount of plastics is NOT included into the dataset. The packaging of raw materials and final product is not considered.
extrusion, plastic film | ordinary transforming activity | Chemicals | 2220:Manufacture of plastics products | C - Manufacturing | extrusion, plastic film | 89200: Moulding, pressing, stamping, extruding and similar plastic manufacturing services | This is delivering the service of 'extrusion, plastic film'. Extrusion is the term used to describe the continuous manufacture of a semifinished plastic product (film, sheet, pipe, profile). An extrusion line consists of the following: 1. Extruder 2. Mold or die 3. Calibration and cooling 4. Takeoff 5. Finishing In the service of extrusion, 0.976 kg of extruded plastic film corresponds to 1 kg of this process. The converted amount of plastics is not included into the dataset. This service should be used along with 1 kg of thermoplastic material (e.g. polyethylene (PE), polypropylene, acetal, acrylic, nylon, polystyrene, polyvinyl chloride (PVC), acrylonitrile butadiene styrene (ABS) and polycarbonate). |  | allocatable product | ecoQuery: https://ecoquery.ecoinvent.org/3.12/cutoff/dataset/10580/documentation 1 kg of this process equals 0.976 kg of extruded plastic film.;[This dataset was already contained in the ecoinvent database version 2. It was not individually updated during the transfer to ecoinvent version 3. Life Cycle Impact Assessment results may still have changed, as they are affected by changes in the supply chain, i.e. in other datasets. This dataset was generated following the ecoinvent quality guidelines for version 2. It may have been subject to central changes described in the ecoinvent version 3 change report (http://www.ecoinvent.org/database/ecoinvent-version-3/reports-of-changes/), and the results of the central updates were reviewed extensively. The changes added e.g. consistent water flows and other information throughout the database. The documentation of this dataset can be found in the ecoinvent reports of version 2, which are still available via the ecoinvent website. The change report linked above covers all central changes that were made during the conversion process.] From cradle, i.e. including all upstream activities. This process contains the auxillaries and energy demand for the mentioned convertion process of plastics. The converted amount of plastics is NOT included into the dataset.
extrusion, plastic pipes | ordinary transforming activity | Chemicals | 2220:Manufacture of plastics products | C - Manufacturing | extrusion, plastic pipes | 89200: Moulding, pressing, stamping, extruding and similar plastic manufacturing services | This is delivering the service of 'extrusion, plastic pipes'. Extrusion is the term used to describe the continuous manufacture of a semifinished plastic product (film, sheet, pipe, profile). An extrusion line consists of the following: 1. Extruder 2. Mold or die 3. Calibration and cooling 4. Takeoff 5. Finishing In the service of extrusion, 0.976 kg of extruded plastic film corresponds to 1 kg of this process. The converted amount of plastics is not included into the dataset. This service should be used along with 1 kg of thermoplastic material (e.g. polyethylene (PE), polypropylene, acetal, acrylic, nylon, polystyrene, polyvinyl chloride (PVC), acrylonitrile butadiene styrene (ABS) and polycarbonate). |  | allocatable product | ecoQuery: https://ecoquery.ecoinvent.org/3.12/cutoff/dataset/10767/documentation 1 kg of this process equals 0.996 kg of extruded plastic pipes.;[This dataset was already contained in the ecoinvent database version 2. It was not individually updated during the transfer to ecoinvent version 3. Life Cycle Impact Assessment results may still have changed, as they are affected by changes in the supply chain, i.e. in other datasets. This dataset was generated following the ecoinvent quality guidelines for version 2. It may have been subject to central changes described in the ecoinvent version 3 change report (http://www.ecoinvent.org/database/ecoinvent-version-3/reports-of-changes/), and the results of the central updates were reviewed extensively. The changes added e.g. consistent water flows and other information throughout the database. The documentation of this dataset can be found in the ecoinvent reports of version 2, which are still available via the ecoinvent website. The change report linked above covers all central changes that were made during the conversion process.];Child dataset exchanges identical to GLO dataset. Created to enable linking to regional markets (e.g. for electricity). Data quality indicators adjusted accordingly. From cradle, i.e. including all upstream activities. This process contains the auxillaries and energy demand for the mentioned convertion process of plastics. The converted amount of plastics is NOT included into the dataset.
fan production, for power supply unit, desktop computer | ordinary transforming activity | Electronics | 2610:Manufacture of electronic components and boards | C - Manufacturing | fan, for power supply unit, desktop computer | 46132: Parts of electrical transformers, static converters and inductors | This products represents 1 unit of a fan for a power supply unit (PSU) of a typical Desktop PC. It is based on a brushless rotary DC fan (12V, 0.15A). |  | allocatable product | ecoQuery: https://ecoquery.ecoinvent.org/3.12/cutoff/dataset/4642/documentation This represents the production and assembly of1 unit of a fan for power supply unit (PSU) of a typical Desktop PC. It is based on a brushless rotary DC fan (12V, 0.15A). Main data about the composition and the weight are from dismantling activities of a PSU at Empa. ;[This dataset was already contained in the ecoinvent database version 2. It was not individually updated during the transfer to ecoinvent version 3. Life Cycle Impact Assessment results may still have changed, as they are affected by changes in the supply chain, i.e. in other datasets. This dataset was generated following the ecoinvent quality guidelines for version 2. It may have been subject to central changes described in the ecoinvent version 3 change report (http://www.ecoinvent.org/database/ecoinvent-version-3/reports-of-changes/), and the results of the central updates were reviewed extensively. The changes added e.g. consistent water flows and other information throughout the database. The documentation of this dataset can be found in the ecoinvent reports of version 2, which are still available via the ecoinvent website. The change report linked above covers all central changes that were made during the conversion process.] From reception of metals and plastics at the factory gate. From cradle, i.e. including all upstream activities. This dataset includes the material inputs that build up all together a fan, used in a power supply unit of a Desktop PC. Requirements and emissions of the assembly process (energy, emissions, waste) are not included.
fattening of calves for beef cattle production, on pasture | ordinary transforming activity | Agriculture & Animal Husbandry | 0141:Raising of cattle and buffaloes | A - Agriculture, forestry and fishing | cattle for slaughtering, live weight | 02111: Cattle | The product 'cattle for slaughtering, live weight' is an animal farmed for meat. Beef cattle are typically farmed for 1-2 years. The product represents the animal alive before transferring and processing in a slaughterhouse. |  | allocatable product | ecoQuery: https://ecoquery.ecoinvent.org/3.12/cutoff/dataset/21895/documentation This dataset represents the intensive production of 1 kg of live weight of beef cattle, in Brazil, on planted pasture, at farm, for slaughtering, from the fattening of weaned calves acquired from other systems. The dataset include operations for pasture maintenance and replanting. Fences are the only infrastructure included. Grass seeds are not included (less then 3% of product mass). Direct field emissions are included, with important regionalizations added. Farm manure as an organic fertiliser is only accounted for in terms of direct field emissions. This activity starts at the replanting of pasture. From cradle, i.e. including all upstream activities. This activity ends with the provision of fat steers at farm gate, ready to be sent to slaughterhouses as live weight.
fattening of calves for beef production, feedlot | ordinary transforming activity | Agriculture & Animal Husbandry | 0141:Raising of cattle and buffaloes | A - Agriculture, forestry and fishing | cattle for slaughtering, live weight | 02111: Cattle | The product 'cattle for slaughtering, live weight' is an animal farmed for meat. Beef cattle are typically farmed for 1-2 years. The product represents the animal alive before transferring and processing in a slaughterhouse. |  | allocatable product | ecoQuery: https://ecoquery.ecoinvent.org/3.12/cutoff/dataset/21053/documentation This dataset represents the production of 1 kg of live weight of beef cattle in a large commercial feedlot in South Africa. Weaned calves enter the feedlot at seven months of age and remain in the feedlot for a period of four and a half months. For the first third of their time at the feedlot (adaptation phase), the cattle spend four hours per day on pasture. After that cattle are kept wholly in pens (finishing phase). Manure is periodically collected from the pens and sold, with a portion of manure (assumed to be 10%) draining into anaerobic ponds. For consistency with other ecoinvent datasets, solid and liquid manure are considered to be by-products, although at the feedlot providing data for the dataset, only the dry manure is sold, with wet manure sprayed out onto the pasture.;Direct emissions from the cattle (enteric methane), as well as direct and indirect emissions from manure (ammonia, nitrous oxide and methane), are calculated using best available methods (IPCC) with regional adaptations. Manure is deposited in the pens (dry lots) where it accumulates until collected and sold, or it drains into collection ponds. During the adaption phase, manure is also deposited on pasture whilst grazing. This manure is not collected (i.e. cattle manure as an organic fertiliser of the pasture is only accounted for in terms of field emissions). Pasture is predominantly natural, thus there is no fertiliser, seed etc. included in the dataset although around 20% is irrigated. Emissions of heavy metals to soil and surface water estimated from manure left on pasture during grazing is after Nemecek and Schnetzer (2012). The factors applied in the equations are not South African specific and the calculated emissions are thus highly uncertain (especially leached emissions where South African conditions are likely to be very different). This activity starts with weaned calves entering the feedlot. From cradle, i.e. including all upstream activities. This activity ends with the provision of fattened cattle at the farm gate, ready to be sent to slaughterhouses as live weight. Emissions from cattle and field emissions are included, as are their requirements (feed supplements and water). Pasture is natural, thus minimal maintenance is assumed to be required (some tractor and trailer use is included, but no fertiliser, seed etc.).
fattening of heifers for beef cattle production, on pasture | ordinary transforming activity | Agriculture & Animal Husbandry | 0141:Raising of cattle and buffaloes | A - Agriculture, forestry and fishing | cattle for slaughtering, live weight | 02111: Cattle | The product 'cattle for slaughtering, live weight' is an animal farmed for meat. Beef cattle are typically farmed for 1-2 years. The product represents the animal alive before transferring and processing in a slaughterhouse. |  | allocatable product | ecoQuery: https://ecoquery.ecoinvent.org/3.12/cutoff/dataset/21205/documentation This dataset represents the intensive production of 1 kg of live weight of beef cattle, in Brazil, on planted pasture, at farm, for slaughtering, from the fattening of weaned heifers acquired from other systems. The dataset include operations for pasture maintenance and replanting. Fences are the only infrastructure included. Grass seeds are not included (less then 3% of product mass). Direct field emissions are included, with important regionalizations added. Farm manure as an organic fertiliser is only accounted for in terms of direct field emissions. This activity starts at the replanting of pasture. From cradle, i.e. including all upstream activities. This activity ends with the provision of heifers at farm gate, ready to be sent to slaughterhouses as live weight.
fattening of heifers for beef production, feedlot | ordinary transforming activity | Agriculture & Animal Husbandry | 0141:Raising of cattle and buffaloes | A - Agriculture, forestry and fishing | cattle for slaughtering, live weight | 02111: Cattle | The product 'cattle for slaughtering, live weight' is an animal farmed for meat. Beef cattle are typically farmed for 1-2 years. The product represents the animal alive before transferring and processing in a slaughterhouse. |  | allocatable product | ecoQuery: https://ecoquery.ecoinvent.org/3.12/cutoff/dataset/20296/documentation This dataset represents the production of 1 kg of live weight of beef cattle from heifers (yearlings) in a large commercial feedlot. In order to be consistent with the structure of the ecoinvent database this global dataset was created as an exact copy of the local South African dataset. The production volume of the global dataset is derived from the global import of cattle heads (FAOSTAT, 2013), with cattle heads allocated in the same proportion as the South African product mix.;;The dataset is adapted from that of fattening of weaned calves in a feedlot, but with time spent at the feedlot adjusted to account for the higher entry weight. The dataset assumes an average entry weight of 365 kg and average slaughter weight of 485 kg. Applying the same average daily weight gain as the feedlot for fattening of weaners (1.9 kg per day) results in a time in the feedlot for yearlings of just under three and a half months. The same proportional breakdown into adaptation and finishing stages is retained, i.e. for the first third of the time at the feedlot the cattle spend four hours per day on pasture. After that cattle are kept wholly in pens. All other inclusions, exclusions and assumptions are as for "fattening of calves for beef production, feedlot". This activity starts with heifers (yearlings) entering the feedlot. From cradle, i.e. including all upstream activities. This activity ends with the provision of fattened cattle at the farm gate, ready to be sent to slaughterhouses as live weight. Emissions from cattle and manure are included, as are their requirements (feed and water). Electricity and diesel use (represented as tractor use in the dataset) are also included. Pasture is predominantly natural with some irrigation.
fatty acid production, from coconut oil | ordinary transforming activity | Chemicals | 2011:Manufacture of basic chemicals | C - Manufacturing | fatty acid | 34120: Industrial monocarboxylic fatty acids; acid oils from refining | fatty acid' is an organic substance. It is called 'a carboxylic acid with a long aliphatic chain' under IUPAC naming and its molecular formula is: CH3(CH2)nCOOH, whereas n can vary usually between 5-21, and the aliphatic chain can be either saturated or unsaturated. It is mostly liquid under normal conditions of temperature and pressure. It is modelled as a pure substance. Modelling this substance in a solution requires the user to add the solvent of their choice in their models. On a consumer level, is used in the following products: nutrition additives. On industrial sites, the substance is used for the manufacture of products in the following sectors: chemicals. |  | allocatable product | ecoQuery: https://ecoquery.ecoinvent.org/3.12/cutoff/dataset/16228/documentation The functional unit is 1 kg of fatty acids - based on the oil from coco nuts. Coconut fatty acids and their fractions can either be used directly or converted to other derivates, covering a broad range of applications in the oleochemical industry. The largest part of coconut fatty acids goes into the manufacture of toilet soap, where its lauric content provides the required lathering properties (Gervajio, 2005).;Reference: Gervajio, Gregorio C.. 2005. Fatty Acids and Derivates from Conconut Oil, Bailey's Industrial Oil and Fat Products, Sixth Edition, Six Volume Set. Edited by Freidoon Shahidi. John wiley & Sons, Inc.;For more information on the model please refer to the dedicate ecoinvent report, access it in the Report section of ecoQuery (http://www.ecoinvent.org/login-databases.html);[This dataset is meant to replace the following datasets:; - fatty acid production, from vegetable oil, GLO, 1995 - 1995 (21eba3e6-0c60-4feb-b588-f51f2ad48514)] The activity starts when the raw materials enter the process. From cradle, i.e. including all upstream activities. Materials entering the process are included as well as energy uses, infrastructure and emissions.
fatty acid production, from palm kernel oil | ordinary transforming activity | Chemicals | 2011:Manufacture of basic chemicals | C - Manufacturing | fatty acid | 34120: Industrial monocarboxylic fatty acids; acid oils from refining | fatty acid' is an organic substance. It is called 'a carboxylic acid with a long aliphatic chain' under IUPAC naming and its molecular formula is: CH3(CH2)nCOOH, whereas n can vary usually between 5-21, and the aliphatic chain can be either saturated or unsaturated. It is mostly liquid under normal conditions of temperature and pressure. It is modelled as a pure substance. Modelling this substance in a solution requires the user to add the solvent of their choice in their models. On a consumer level, is used in the following products: nutrition additives. On industrial sites, the substance is used for the manufacture of products in the following sectors: chemicals. |  | allocatable product | ecoQuery: https://ecoquery.ecoinvent.org/3.12/cutoff/dataset/17277/documentation The functional unit is 1 kg of fatty acids - based on palm kernel oil.;[This dataset was already contained in the ecoinvent database version 2. It was not individually updated during the transfer to ecoinvent version 3. Life Cycle Impact Assessment results may still have changed, as they are affected by changes in the supply chain, i.e. in other datasets. This dataset was generated following the ecoinvent quality guidelines for version 2. It may have been subject to central changes described in the ecoinvent version 3 change report (http://www.ecoinvent.org/database/ecoinvent-version-3/reports-of-changes/), and the results of the central updates were reviewed extensively. The changes added e.g. consistent water flows and other information throughout the database. The documentation of this dataset can be found in the ecoinvent reports of version 2, which are still available via the ecoinvent website. The change report linked above covers all central changes that were made during the conversion process.];[This dataset is meant to replace the following datasets:; - fatty acid production, from vegetable oil, RER, 1995 - 1995 (9da06868-b021-4e58-827f-8715e2bc4cd4)] From cradle, i.e. including all upstream activities. Energy consumption, water and raw materials and waste. Emissions to air according to methodology of database. No emissions to water.
fatty acid production, from palm oil | ordinary transforming activity | Chemicals | 2011:Manufacture of basic chemicals | C - Manufacturing | fatty acid | 34120: Industrial monocarboxylic fatty acids; acid oils from refining | fatty acid' is an organic substance. It is called 'a carboxylic acid with a long aliphatic chain' under IUPAC naming and its molecular formula is: CH3(CH2)nCOOH, whereas n can vary usually between 5-21, and the aliphatic chain can be either saturated or unsaturated. It is mostly liquid under normal conditions of temperature and pressure. It is modelled as a pure substance. Modelling this substance in a solution requires the user to add the solvent of their choice in their models. On a consumer level, is used in the following products: nutrition additives. On industrial sites, the substance is used for the manufacture of products in the following sectors: chemicals. |  | allocatable product | ecoQuery: https://ecoquery.ecoinvent.org/3.12/cutoff/dataset/16139/documentation The functional unit is 1 kg of fatty acids - based on palm oil.;[This dataset was already contained in the ecoinvent database version 2. It was not individually updated during the transfer to ecoinvent version 3. Life Cycle Impact Assessment results may still have changed, as they are affected by changes in the supply chain, i.e. in other datasets. This dataset was generated following the ecoinvent quality guidelines for version 2. It may have been subject to central changes described in the ecoinvent version 3 change report (http://www.ecoinvent.org/database/ecoinvent-version-3/reports-of-changes/), and the results of the central updates were reviewed extensively. The changes added e.g. consistent water flows and other information throughout the database. The documentation of this dataset can be found in the ecoinvent reports of version 2, which are still available via the ecoinvent website. The change report linked above covers all central changes that were made during the conversion process.];[This dataset is meant to replace the following datasets:; - fatty acid production, from vegetable oil, RER, 1995 - 1995 (9da06868-b021-4e58-827f-8715e2bc4cd4)] From cradle, i.e. including all upstream activities. Energy consumption, water and raw materials and waste. Emissions to air according to methodology of database. No emissions to water.
fatty acid production, from soybean oil | ordinary transforming activity | Chemicals | 2011:Manufacture of basic chemicals | C - Manufacturing | fatty acid | 34120: Industrial monocarboxylic fatty acids; acid oils from refining | fatty acid' is an organic substance. It is called 'a carboxylic acid with a long aliphatic chain' under IUPAC naming and its molecular formula is: CH3(CH2)nCOOH, whereas n can vary usually between 5-21, and the aliphatic chain can be either saturated or unsaturated. It is mostly liquid under normal conditions of temperature and pressure. It is modelled as a pure substance. Modelling this substance in a solution requires the user to add the solvent of their choice in their models. On a consumer level, is used in the following products: nutrition additives. On industrial sites, the substance is used for the manufacture of products in the following sectors: chemicals. |  | allocatable product | ecoQuery: https://ecoquery.ecoinvent.org/3.12/cutoff/dataset/17049/documentation The functional unit is 1 kg of fatty acids - based on soybean oil.;[This dataset was already contained in the ecoinvent database version 2. It was not individually updated during the transfer to ecoinvent version 3. Life Cycle Impact Assessment results may still have changed, as they are affected by changes in the supply chain, i.e. in other datasets. This dataset was generated following the ecoinvent quality guidelines for version 2. It may have been subject to central changes described in the ecoinvent version 3 change report (http://www.ecoinvent.org/database/ecoinvent-version-3/reports-of-changes/), and the results of the central updates were reviewed extensively. The changes added e.g. consistent water flows and other information throughout the database. The documentation of this dataset can be found in the ecoinvent reports of version 2, which are still available via the ecoinvent website. The change report linked above covers all central changes that were made during the conversion process.];[This dataset is meant to replace the following datasets:; - fatty acid production, from vegetable oil, RER, 1995 - 1995 (9da06868-b021-4e58-827f-8715e2bc4cd4)] From cradle, i.e. including all upstream activities. Energy consumption, water and raw materials and waste. Emissions to air according to methodology of database. No emissions to water.
fatty alcohol production, from coconut oil | ordinary transforming activity | Chemicals | 2011:Manufacture of basic chemicals | C - Manufacturing | fatty alcohol | 34139: Other alcohols, phenols, phenol-alcohols, and their halogenated, sulphonated, nitrated or nitrosated derivativ[…] | fatty alcohol' is an organic substance. It is called 'an alcohol with a long aliphatic chain' under IUPAC naming and its molecular formula is: CH3(CH2)nOH (n=5-21). The aliphatic chain is predominantly linear and can be saturated or unsaturated. It is mostly liquid under normal conditions of temperature and pressure. It is modelled as a pure substance. Modelling this substance in a solution requires the user to add the solvent of their choice in their models. On a consumer level, is used in the following products: detergents, surfactants, cosmetics and nutrition. On industrial sites, the substance is used for the manufacture of products in the following sectors: chemicals. |  | allocatable product | ecoQuery: https://ecoquery.ecoinvent.org/3.12/cutoff/dataset/9441/documentation data based on the ECOSOL study of the European surfactant industry. Allocations in multioutput processes were made, using the relative mass outputs of products.;[This dataset was already contained in the ecoinvent database version 2. It was not individually updated during the transfer to ecoinvent version 3. Life Cycle Impact Assessment results may still have changed, as they are affected by changes in the supply chain, i.e. in other datasets. This dataset was generated following the ecoinvent quality guidelines for version 2. It may have been subject to central changes described in the ecoinvent version 3 change report (http://www.ecoinvent.org/database/ecoinvent-version-3/reports-of-changes/), and the results of the central updates were reviewed extensively. The changes added e.g. consistent water flows and other information throughout the database. The documentation of this dataset can be found in the ecoinvent reports of version 2, which are still available via the ecoinvent website. The change report linked above covers all central changes that were made during the conversion process.] From cradle, i.e. including all upstream activities. This module contains material and energy input, production of waste and emissions for the production of fatty alcohol out of crude coconut oil and natural gas. The production of the used methanol in the methyl ester production chain is included into this dataset here (therefore the input of natural gas). Water consumption and infrastructure have been estimated.
fatty alcohol production, from palm kernel oil | ordinary transforming activity | Chemicals | 2011:Manufacture of basic chemicals | C - Manufacturing | fatty alcohol | 34139: Other alcohols, phenols, phenol-alcohols, and their halogenated, sulphonated, nitrated or nitrosated derivativ[…] | fatty alcohol' is an organic substance. It is called 'an alcohol with a long aliphatic chain' under IUPAC naming and its molecular formula is: CH3(CH2)nOH (n=5-21). The aliphatic chain is predominantly linear and can be saturated or unsaturated. It is mostly liquid under normal conditions of temperature and pressure. It is modelled as a pure substance. Modelling this substance in a solution requires the user to add the solvent of their choice in their models. On a consumer level, is used in the following products: detergents, surfactants, cosmetics and nutrition. On industrial sites, the substance is used for the manufacture of products in the following sectors: chemicals. |  | allocatable product | ecoQuery: https://ecoquery.ecoinvent.org/3.12/cutoff/dataset/649/documentation data based on the ECOSOL study of the European surfactant industry. Allocations in multioutput processes were made, using the relative mass outputs of products.;[This dataset was already contained in the ecoinvent database version 2. It was not individually updated during the transfer to ecoinvent version 3. Life Cycle Impact Assessment results may still have changed, as they are affected by changes in the supply chain, i.e. in other datasets. This dataset was generated following the ecoinvent quality guidelines for version 2. It may have been subject to central changes described in the ecoinvent version 3 change report (http://www.ecoinvent.org/database/ecoinvent-version-3/reports-of-changes/), and the results of the central updates were reviewed extensively. The changes added e.g. consistent water flows and other information throughout the database. The documentation of this dataset can be found in the ecoinvent reports of version 2, which are still available via the ecoinvent website. The change report linked above covers all central changes that were made during the conversion process.] From cradle, i.e. including all upstream activities. This module contains material and energy input, production of waste and emissions for the production of fatty alcohol out of crude palm kernel oil and natural gas. The production of the used methanol in the methyl ester production chain is included into this dataset here (therefore the input of natural gas). Water consumption and infrastructure have been estimated.
fatty alcohol production, from palm oil | ordinary transforming activity | Chemicals | 2011:Manufacture of basic chemicals | C - Manufacturing | fatty alcohol | 34139: Other alcohols, phenols, phenol-alcohols, and their halogenated, sulphonated, nitrated or nitrosated derivativ[…] | fatty alcohol' is an organic substance. It is called 'an alcohol with a long aliphatic chain' under IUPAC naming and its molecular formula is: CH3(CH2)nOH (n=5-21). The aliphatic chain is predominantly linear and can be saturated or unsaturated. It is mostly liquid under normal conditions of temperature and pressure. It is modelled as a pure substance. Modelling this substance in a solution requires the user to add the solvent of their choice in their models. On a consumer level, is used in the following products: detergents, surfactants, cosmetics and nutrition. On industrial sites, the substance is used for the manufacture of products in the following sectors: chemicals. |  | allocatable product | ecoQuery: https://ecoquery.ecoinvent.org/3.12/cutoff/dataset/5551/documentation This dataset represents the production of 1 kg of fatty alcohol from palm oil. ;Technology is based on European production in the mid 90'. Two production processes were considered: Fatty acid splitting and Methyl ester production. For the dataset it was assumed according to literature sources a mix of 27% of fatty alcohols produced from Fatty Acid Splitting and 73% produced Methyl Ester Production (divided in 56% direct form crude vegetable oil and 17% out of refined oil).;In each step examined, the material and energy input as well as the emissions to air and water and the produced waste are from literature sources. Water consumption and infrastructure are estimation. Transport is calculated based on literature sources.;Production system of fatty alcohols from vegetable oil:;[This dataset was already contained in the ecoinvent database version 2. It was not individually updated during the transfer to ecoinvent version 3. Life Cycle Impact Assessment results may still have changed, as they are affected by changes in the supply chain, i.e. in other datasets. This dataset was generated following the ecoinvent quality guidelines for version 2. It may have been subject to central changes described in the ecoinvent version 3 change report (http://www.ecoinvent.org/database/ecoinvent-version-3/reports-of-changes/), and the results of the central updates were reviewed extensively. The changes added e.g. consistent water flows and other information throughout the database. The documentation of this dataset can be found in the ecoinvent reports of version 2, which are still available via the ecoinvent website. The change report linked above covers all central changes that were made during the conversion process.] From reception of palm oil, natural gas, and hydrogen at the factory gate. From cradle, i.e. including all upstream activities. This activity ends with 1 kg of fatty alcohol. This dataset includes material and energy input, water consumption, infrastructure, transport, production of waste and emissions for the production of fatty alcohol out of of crude palm oil and natural gas. The production of the used methanol in the methyl ester production chain is included into this dataset here (therefore the input of natural gas). Water consumption and infrastructure have been estimated.
fatty alcohol production, petrochemical | ordinary transforming activity | Chemicals | 2011:Manufacture of basic chemicals | C - Manufacturing | fatty alcohol | 34139: Other alcohols, phenols, phenol-alcohols, and their halogenated, sulphonated, nitrated or nitrosated derivativ[…] | fatty alcohol' is an organic substance. It is called 'an alcohol with a long aliphatic chain' under IUPAC naming and its molecular formula is: CH3(CH2)nOH (n=5-21). The aliphatic chain is predominantly linear and can be saturated or unsaturated. It is mostly liquid under normal conditions of temperature and pressure. It is modelled as a pure substance. Modelling this substance in a solution requires the user to add the solvent of their choice in their models. On a consumer level, is used in the following products: detergents, surfactants, cosmetics and nutrition. On industrial sites, the substance is used for the manufacture of products in the following sectors: chemicals. |  | allocatable product | ecoQuery: https://ecoquery.ecoinvent.org/3.12/cutoff/dataset/9320/documentation This dataset represents the production of 1 kg of fatty alcohol from pertrochemical. ;Technology is based on European production in the mid 90'. Two production processes were considered: Ziegler process and Oxo process. For the dataset it was assumed according to literature sources a mix of 82% of fatty alcohols produced with the Oxo process and 18% produced by the Ziegler process.;In each step examined, the material and energy input as well as the emissions to air and water and the produced waste are from literature sources. Water consumption and infrastructure are estimation. Transport is calculated based on literature sources.;Production system of fatty alcohols from petrochemical:;[This dataset was already contained in the ecoinvent database version 2. It was not individually updated during the transfer to ecoinvent version 3. Life Cycle Impact Assessment results may still have changed, as they are affected by changes in the supply chain, i.e. in other datasets. This dataset was generated following the ecoinvent quality guidelines for version 2. It may have been subject to central changes described in the ecoinvent version 3 change report (http://www.ecoinvent.org/database/ecoinvent-version-3/reports-of-changes/), and the results of the central updates were reviewed extensively. The changes added e.g. consistent water flows and other information throughout the database. The documentation of this dataset can be found in the ecoinvent reports of version 2, which are still available via the ecoinvent website. The change report linked above covers all central changes that were made during the conversion process.] From reception of precursors ethylene, n-olefin, natural gas, crude oil at the factory gate. From cradle, i.e. including all upstream activities. This activity ends with 1 kg of fatty alcohol. This dataset includes material and energy input, water consumption, infrastructure, transport, production of waste and emissions for the production of fatty alcohol out of petropchemical.
fatty alcohol sulfate production, coconut oil | ordinary transforming activity | Chemicals | 2023:Manufacture of soap and detergents, cleaning and polishing preparations, pe | C - Manufacturing | fatty alcohol sulfate | 35310: Organic surface active agents, except soap | fatty alcohol sulfate' is an organic substance. It is called 'a sulfate group with an aliphatic chain' under IUPAC naming and its molecular formula is: CH3(CH2)nOSO3, whereas n can vary between 10 and 21. It is mostly liquid under normal conditions of temperature and pressure. It is modelled as a pure substance. Modelling this substance in a solution requires the user to add the solvent of their choice in their models. On a consumer level, is used in the following products: detergents and surfactants. On industrial sites, the substance is used for the manufacture of products in the following sectors: chemicals. |  | allocatable product | ecoQuery: https://ecoquery.ecoinvent.org/3.12/cutoff/dataset/10037/documentation data based on the ECOSOL study of the European surfactant industry. Allocations in multioutput processes were made, using the relative mass outputs of products.;[This dataset was already contained in the ecoinvent database version 2. It was not individually updated during the transfer to ecoinvent version 3. Life Cycle Impact Assessment results may still have changed, as they are affected by changes in the supply chain, i.e. in other datasets. This dataset was generated following the ecoinvent quality guidelines for version 2. It may have been subject to central changes described in the ecoinvent version 3 change report (http://www.ecoinvent.org/database/ecoinvent-version-3/reports-of-changes/), and the results of the central updates were reviewed extensively. The changes added e.g. consistent water flows and other information throughout the database. The documentation of this dataset can be found in the ecoinvent reports of version 2, which are still available via the ecoinvent website. The change report linked above covers all central changes that were made during the conversion process.] From cradle, i.e. including all upstream activities. This module contains material and energy input, production of waste and emissions for the production of fatty alcohol sulfonate out of coconut oil. Transports and infrastructure have been estimated. No water consumption included.
fatty alcohol sulfate production, from palm kernel oil | ordinary transforming activity | Chemicals | 2023:Manufacture of soap and detergents, cleaning and polishing preparations, pe | C - Manufacturing | fatty alcohol sulfate | 35310: Organic surface active agents, except soap | fatty alcohol sulfate' is an organic substance. It is called 'a sulfate group with an aliphatic chain' under IUPAC naming and its molecular formula is: CH3(CH2)nOSO3, whereas n can vary between 10 and 21. It is mostly liquid under normal conditions of temperature and pressure. It is modelled as a pure substance. Modelling this substance in a solution requires the user to add the solvent of their choice in their models. On a consumer level, is used in the following products: detergents and surfactants. On industrial sites, the substance is used for the manufacture of products in the following sectors: chemicals. |  | allocatable product | ecoQuery: https://ecoquery.ecoinvent.org/3.12/cutoff/dataset/5106/documentation This dataset represents the production of 1 kg of fatty alcohol sulfate (FAS) from fatty alcohol produced from palm kernel oil. ;The dataset consider the production of FAS with short chain lengths of C12-C15. Material and energy inputs are from literature sources. Transport and infrastructure are estimated from a large chemical plant.;General flow diagram for the production of FAS:;[This dataset was already contained in the ecoinvent database version 2. It was not individually updated during the transfer to ecoinvent version 3. Life Cycle Impact Assessment results may still have changed, as they are affected by changes in the supply chain, i.e. in other datasets. This dataset was generated following the ecoinvent quality guidelines for version 2. It may have been subject to central changes described in the ecoinvent version 3 change report (http://www.ecoinvent.org/database/ecoinvent-version-3/reports-of-changes/), and the results of the central updates were reviewed extensively. The changes added e.g. consistent water flows and other information throughout the database. The documentation of this dataset can be found in the ecoinvent reports of version 2, which are still available via the ecoinvent website. The change report linked above covers all central changes that were made during the conversion process.] From reception of fatty alcohol from palm kernel oil, SO3, and NaOH at the factory gate. From cradle, i.e. including all upstream activities. This activity ends with 1 kg of fatty alcohol sulfate.The dataset includes material and energy input, transport, infrastructure, production of waste (landfill) and emissions to air and water. The dataset doesn't include water consumption.
fatty alcohol sulfate production, palm oil | ordinary transforming activity | Chemicals | 2023:Manufacture of soap and detergents, cleaning and polishing preparations, pe | C - Manufacturing | fatty alcohol sulfate | 35310: Organic surface active agents, except soap | fatty alcohol sulfate' is an organic substance. It is called 'a sulfate group with an aliphatic chain' under IUPAC naming and its molecular formula is: CH3(CH2)nOSO3, whereas n can vary between 10 and 21. It is mostly liquid under normal conditions of temperature and pressure. It is modelled as a pure substance. Modelling this substance in a solution requires the user to add the solvent of their choice in their models. On a consumer level, is used in the following products: detergents and surfactants. On industrial sites, the substance is used for the manufacture of products in the following sectors: chemicals. |  | allocatable product | ecoQuery: https://ecoquery.ecoinvent.org/3.12/cutoff/dataset/7633/documentation This dataset represents the production of 1 kg of fatty alcohol sulfate (FAS) from fatty alcohol produced from palm oil. ;The dataset consider the production of FAS with short chain lengths of C16-C18. Material and energy inputs are from literature sources. Transport and infrastructure are estimated from a large chemical plant.;General flow diagram for the production of FAS:;[This dataset was already contained in the ecoinvent database version 2. It was not individually updated during the transfer to ecoinvent version 3. Life Cycle Impact Assessment results may still have changed, as they are affected by changes in the supply chain, i.e. in other datasets. This dataset was generated following the ecoinvent quality guidelines for version 2. It may have been subject to central changes described in the ecoinvent version 3 change report (http://www.ecoinvent.org/database/ecoinvent-version-3/reports-of-changes/), and the results of the central updates were reviewed extensively. The changes added e.g. consistent water flows and other information throughout the database. The documentation of this dataset can be found in the ecoinvent reports of version 2, which are still available via the ecoinvent website. The change report linked above covers all central changes that were made during the conversion process.] From reception of fatty alcohol fron palm oil, SO3, and NaOH at the factory gate. From cradle, i.e. including all upstream activities. This activity ends with 1 kg of fatty alcohol sulfate.The dataset includes material and energy input, transport, infrastructure, production of waste (landfill) and emissions to air and water. The dataset doesn't include water consumption.
fatty alcohol sulfate production, petrochemical | ordinary transforming activity | Chemicals | 2023:Manufacture of soap and detergents, cleaning and polishing preparations, pe | C - Manufacturing | fatty alcohol sulfate | 35310: Organic surface active agents, except soap | fatty alcohol sulfate' is an organic substance. It is called 'a sulfate group with an aliphatic chain' under IUPAC naming and its molecular formula is: CH3(CH2)nOSO3, whereas n can vary between 10 and 21. It is mostly liquid under normal conditions of temperature and pressure. It is modelled as a pure substance. Modelling this substance in a solution requires the user to add the solvent of their choice in their models. On a consumer level, is used in the following products: detergents and surfactants. On industrial sites, the substance is used for the manufacture of products in the following sectors: chemicals. |  | allocatable product | ecoQuery: https://ecoquery.ecoinvent.org/3.12/cutoff/dataset/2017/documentation This dataset represents the production of 1 kg of fatty alcohol sulfate (FAS) from fatty alcohol produced from petrochemical. ;The dataset consider the production of FAS with short chain lengths of C12-C15. Material and energy inputs are from literature sources. Transport and infrastructure are estimated from a large chemical plant.;General flow diagram for the production of FAS:;[This dataset was already contained in the ecoinvent database version 2. It was not individually updated during the transfer to ecoinvent version 3. Life Cycle Impact Assessment results may still have changed, as they are affected by changes in the supply chain, i.e. in other datasets. This dataset was generated following the ecoinvent quality guidelines for version 2. It may have been subject to central changes described in the ecoinvent version 3 change report (http://www.ecoinvent.org/database/ecoinvent-version-3/reports-of-changes/), and the results of the central updates were reviewed extensively. The changes added e.g. consistent water flows and other information throughout the database. The documentation of this dataset can be found in the ecoinvent reports of version 2, which are still available via the ecoinvent website. The change report linked above covers all central changes that were made during the conversion process.] From reception of fatty alcohol from petrochemical, SO3, and NaOH at the factory gate. From cradle, i.e. including all upstream activities. This activity ends with 1 kg of fatty alcohol sulfate.The dataset includes material and energy input, transport, infrastructure, production of waste (landfill) and emissions to air and water. The dataset doesn't include water consumption.
fava bean production | ordinary transforming activity | Agriculture & Animal Husbandry | 0111:Growing of cereals (except rice), leguminous crops and oil seeds | A - Agriculture, forestry and fishing | fava bean | 01243: Broad beans and horse beans, green | The product 'fava bean' is a pulse. It is an annual crop. |  | allocatable product | ecoQuery: https://ecoquery.ecoinvent.org/3.12/cutoff/dataset/25654/documentation This dataset represents the production of 1 tonne of dried fava bean (<16% moisture) during May-August, 2020, at 2089.05 ha faba bean farms located in the Province of Alberta, Canada. Yield values were averaged over 2018-2020, and farms have an average yield of 4598.52 kg grain (<16% moisture) per ha for these crop cycles. The system boundaries include the production of all crop inputs (e.g. seeds, fertilizers, crop protection products, and fuel) and consider nitrogen credits derived from biological N fixation associated with dried faba bean production. Irrigation is included. The sowing date for the crop is May 2020 and the harvesting date is August 2020. The seeding rate is 55.35 kg/tonne of faba bean production. Fertilizer applied contain nitrogen (as N) 1.40 kg/tonne, phosphate (as P2O5) 2.46 kg/tonne, potash (as K2O) 0.90 kg/tonne, and sulfur (as S) 0.31 kg/tonne. Predominant crop protection applied contain active ingredients of glyphosate 0.066 kg/tonne, bentazon 0.064 kg/tonne, and diquat dibromide 0.048 g/tonne. Machinery is used for tillage, seeding, fertilizer application, rolling, herbicide application, fungicide application, harvest aid application, harvesting, and other with total fuel consumption of 7.12 kg/tonne. Starting inputs for this activity include seed, fertilizer, crop protection products and fuel on the farm. This activity begins with soil preparation about 37 weeks after the harvest of the previous crop. The soil is prepared for cultivation in 1st week of May and the sowing of seeds started about 5 days after soil preparation. From cradle, i.e. including all upstream activities. This activity ends with faba bean drying to <16% moisture at farm gate. This takes place in August, 19 weeks after the activity start. The activity includes the infrastructures and use of agricultural machinery. Physical (mass) allocation; N credits from biological N fixation are included as a system expansion, consistent with the ISO 14044 multifunctionality hierarchy. A negative input was included of ammonia N fertilizer to represent amount of N fixed.
fava bean production, organic | ordinary transforming activity | Agriculture & Animal Husbandry | 0111:Growing of cereals (except rice), leguminous crops and oil seeds | A - Agriculture, forestry and fishing | fava bean, organic | 01243: Broad beans and horse beans, green | The product 'fava bean, organic' is a pulse. It is an annual crop. |  | allocatable product | ecoQuery: https://ecoquery.ecoinvent.org/3.12/cutoff/dataset/3305/documentation This dataset represents the production of 1 kg of fava beans (fresh matter). The yield is 3384 kg/ha at a moisture content at storage of 13%.;;[This dataset was already contained in the ecoinvent database version 2. It was not individually updated during the transfer to ecoinvent version 3. Life Cycle Impact Assessment results may still have changed, as they are affected by changes in the supply chain, i.e. in other datasets. This dataset was generated following the ecoinvent quality guidelines for version 2. It may have been subject to central changes described in the ecoinvent version 3 change report (http://www.ecoinvent.org/database/ecoinvent-version-3/reports-of-changes/), and the results of the central updates were reviewed extensively. The changes added e.g. consistent water flows and other information throughout the database. The documentation of this dataset can be found in the ecoinvent reports of version 2, which are still available via the ecoinvent website. The change report linked above covers all central changes that were made during the conversion process.] This activity starts after the harvest of the previous crop. The input of seeds is considered. Farm manure as an organic fertiliser is only accounted for in terms of direct field emissions; all pre-processes are included in the animal production systems. From cradle, i.e. including all upstream activities. The dataset includes all machine operations and corresponding machine infrastructure and sheds. Machine operations are: soil cultivation, sowing, fertilisation, weed control, combine-harvest, transport from field to regional processing centre (10 km) and drying of grains. Further, direct field emissions are included. The cultivation of green manure during winter before sowing beans is also included. This activity ends after drying of grains at the regional processing centre.
fava bean production, Swiss integrated production, at farm | ordinary transforming activity | Agriculture & Animal Husbandry | 0111:Growing of cereals (except rice), leguminous crops and oil seeds | A - Agriculture, forestry and fishing | fava bean, Swiss integrated production | 01243: Broad beans and horse beans, green | The product 'fava bean, Swiss integrated production' is a pulse. It is an annual crop. Swiss integrated production refers to agriculture meeting the ecological requirements (ökologischer Leistungsnachweis, ÖLN) defined by the Swiss regulation on direct payments to agriculture (Direktzahlungsverordnung). |  | allocatable product | ecoQuery: https://ecoquery.ecoinvent.org/3.12/cutoff/dataset/5112/documentation This dataset represents the production of 1 kg of fava beans (fresh matter). The yield is 3782 kg/ha at a moisture content at storage of 13%.;;[This dataset was already contained in the ecoinvent database version 2. It was not individually updated during the transfer to ecoinvent version 3. Life Cycle Impact Assessment results may still have changed, as they are affected by changes in the supply chain, i.e. in other datasets. This dataset was generated following the ecoinvent quality guidelines for version 2. It may have been subject to central changes described in the ecoinvent version 3 change report (http://www.ecoinvent.org/database/ecoinvent-version-3/reports-of-changes/), and the results of the central updates were reviewed extensively. The changes added e.g. consistent water flows and other information throughout the database. The documentation of this dataset can be found in the ecoinvent reports of version 2, which are still available via the ecoinvent website. The change report linked above covers all central changes that were made during the conversion process.] This activity starts after the harvest of the previous crop. The inputs of seeds, mineral fertilisers and pesticides are considered. Farm manure as an organic fertiliser is only accounted for in terms of direct field emissions; all pre-processes are included in the animal production systems. From cradle, i.e. including all upstream activities. The dataset includes all machine operations and corresponding machine infrastructure and sheds. Machine operations are: soil cultivation, sowing, fertilisation, weed control, pest and pathogen control, combine-harvest, transport from field to regional processing centre (10 km) and drying of grains. Further, direct field emissions are included. The cultivation of green manure during winter before sowing beans is also included. This activity ends after drying of grains at the regional processing centre.
fava bean seed production, for sowing | ordinary transforming activity | Agriculture & Animal Husbandry | 0164:Seed processing for propagation | A - Agriculture, forestry and fishing | fava bean seed, for sowing | 01260: Vegetable seeds, except beet seeds | The product 'fava bean seed, for sowing' is a seed. It is an annual crop. This seed product is used for plant propagation. The seed produced at the farm is transported to the processing centre, treated (pre-cleaning, cleaning, eventually drying, chemical dressing (for integrated production) and bag filling), stored and afterwards transported to the regional storage centre. |  | allocatable product | ecoQuery: https://ecoquery.ecoinvent.org/3.12/cutoff/dataset/86/documentation Refers to 1 kg of pea seed (fresh weight), with a maximum water content of 13%;[This dataset was already contained in the ecoinvent database version 2. It was not individually updated during the transfer to ecoinvent version 3. Life Cycle Impact Assessment results may still have changed, as they are affected by changes in the supply chain, i.e. in other datasets. This dataset was generated following the ecoinvent quality guidelines for version 2. It may have been subject to central changes described in the ecoinvent version 3 change report (http://www.ecoinvent.org/database/ecoinvent-version-3/reports-of-changes/), and the results of the central updates were reviewed extensively. The changes added e.g. consistent water flows and other information throughout the database. The documentation of this dataset can be found in the ecoinvent reports of version 2, which are still available via the ecoinvent website. The change report linked above covers all central changes that were made during the conversion process.] This activity start after the harvest of the crop. From cradle, i.e. including all upstream activities. The seed produced at the farm is treated in the processing centre (pre-cleaning, cleaning, eventually drying, chemical dressing (for integrated production) and bag filling), stored and afterwards transported to the regional storage centre. No data on wastewater production were available.
fava bean seed production, organic, for sowing | ordinary transforming activity | Agriculture & Animal Husbandry | 0164:Seed processing for propagation | A - Agriculture, forestry and fishing | fava bean seed, organic, for sowing | 01260: Vegetable seeds, except beet seeds | The product 'fava bean seed, organic, for sowing' is a seed. It is an annual crop. This seed product is used for plant propagation. The seed produced at the farm is transported to the processing centre, treated (pre-cleaning, cleaning, eventually drying, chemical dressing (for integrated production) and bag filling), stored and afterwards transported to the regional storage centre. This product is produced through organic agricultural practices which do not include fertiliser and pesticide application. |  | allocatable product | ecoQuery: https://ecoquery.ecoinvent.org/3.12/cutoff/dataset/3329/documentation Refers to 1 kg of pea seed (fresh weight), with a maximum water content of 13%;[This dataset was already contained in the ecoinvent database version 2. It was not individually updated during the transfer to ecoinvent version 3. Life Cycle Impact Assessment results may still have changed, as they are affected by changes in the supply chain, i.e. in other datasets. This dataset was generated following the ecoinvent quality guidelines for version 2. It may have been subject to central changes described in the ecoinvent version 3 change report (http://www.ecoinvent.org/database/ecoinvent-version-3/reports-of-changes/), and the results of the central updates were reviewed extensively. The changes added e.g. consistent water flows and other information throughout the database. The documentation of this dataset can be found in the ecoinvent reports of version 2, which are still available via the ecoinvent website. The change report linked above covers all central changes that were made during the conversion process.] This activity start after the harvest of the crop. From cradle, i.e. including all upstream activities. The seed produced at the farm is treated in the processing centre (pre-cleaning, cleaning, eventually drying, chemical dressing (for integrated production) and bag filling), stored and afterwards transported to the regional storage centre. No data on wastewater production were available.
fava bean, feed production, Swiss integrated production | ordinary transforming activity | Agriculture & Animal Husbandry | 1080:Manufacture of prepared animal feeds | C - Manufacturing | fava bean, feed, Swiss integrated production | 23319: Preparations used in animal feeding n.e.c. | The product 'fava bean, feed, Swiss integrated production' is a seed. It is an annual crop. This product is used for animal feed. Swiss integrated production refers to agriculture meeting the ecological requirements (ökologischer Leistungsnachweis, ÖLN) defined by the Swiss regulation on direct payments to agriculture (Direktzahlungsverordnung). |  | allocatable product | ecoQuery: https://ecoquery.ecoinvent.org/3.12/cutoff/dataset/2269/documentation This dataset represents the production of 1 kg processed feedstuff (fresh weight).;[This dataset was already contained in the ecoinvent database version 2. It was not individually updated during the transfer to ecoinvent version 3. Life Cycle Impact Assessment results may still have changed, as they are affected by changes in the supply chain, i.e. in other datasets. This dataset was generated following the ecoinvent quality guidelines for version 2. It may have been subject to central changes described in the ecoinvent version 3 change report (http://www.ecoinvent.org/database/ecoinvent-version-3/reports-of-changes/), and the results of the central updates were reviewed extensively. The changes added e.g. consistent water flows and other information throughout the database. The documentation of this dataset can be found in the ecoinvent reports of version 2, which are still available via the ecoinvent website. The change report linked above covers all central changes that were made during the conversion process.] From reception of fava bean at the factory gate. From cradle, i.e. including all upstream activities. This activity ends with the production of feedstuff. The dataset includes the feedstuff processing (crushing or milling, heat treatment, dosing, mixing squeezing and pelleting), storage of the feed mixes, water use, wastewater treatment, transformation and use of land related to the storage buildings. The dataset doesn't include process air emissions, transport of the feedstuff to the regional storehouse, solid waste generation neither packaging.
feldspar production | ordinary transforming activity | Resource Extraction; Minerals; Cement & Concrete | 0810:Quarrying of stone, sand and clay | B - Mining and quarrying | feldspar | 16390: Other minerals n.e.c. | The product "feldspar" represents a group of minerals (CaAl2SiO8). Feldspar is a raw material for glass, ceramics, fillers, and enamel frits and glazes. | 068476-25-5 | allocatable product | ecoQuery: https://ecoquery.ecoinvent.org/3.12/cutoff/dataset/10017/documentation The functional unit represent 1 kg of feldspat. Large uncertainty of the process data due to weak data on the production process.;[This dataset was already contained in the ecoinvent database version 2. It was not individually updated during the transfer to ecoinvent version 3. Life Cycle Impact Assessment results may still have changed, as they are affected by changes in the supply chain, i.e. in other datasets. This dataset was generated following the ecoinvent quality guidelines for version 2. It may have been subject to central changes described in the ecoinvent version 3 change report (http://www.ecoinvent.org/database/ecoinvent-version-3/reports-of-changes/), and the results of the central updates were reviewed extensively. The changes added e.g. consistent water flows and other information throughout the database. The documentation of this dataset can be found in the ecoinvent reports of version 2, which are still available via the ecoinvent website. The change report linked above covers all central changes that were made during the conversion process.] From cradle, i.e. including all upstream activities. Included are raw material, the use of energy and auxillaries as well as emissions to air and water from the separation (by floating) and sorting steps. Infrastructure and transport are estimated values.
fennel production | ordinary transforming activity | Agriculture & Animal Husbandry | 0113:Growing of vegetables and melons, roots and tubers | A - Agriculture, forestry and fishing | fennel | 01290: Vegetables, fresh, n.e.c. | The product 'fennel' is a vegetable. It is an annual crop. |  | allocatable product | ecoQuery: https://ecoquery.ecoinvent.org/3.12/cutoff/dataset/9860/documentation This dataset represents fennel production according to the Integrated Production standard in CH.;Yield: 16 t / ha.;Duration of one cropping cycle: 2.75 months.;Field production.;The LCA study, from which this LCI has been derived, contains detailed descriptions of the system boundaries and the data sources used (Stoessel et al. 2012). The publication is published and freely available with comprehensive supporting information:;http://pubs.acs.org/doi/pdf/10.1021/es2030577;Franziska Stoessel, Ronnie Juraske, Stephan Pfister, Stefanie Hellweg. (2012) Life Cycle Inventory and Carbon and Water FoodPrint of Fruits and Vegetables: Application to a Swiss Retailer. Environmental Science & Technology 6(46) 3253-3262.;;This activity was adapted to include the global average land use change (LUC) emissions according 2nd edition of the Quantis-modified tool developed by Blonk Consultants 'WFLDB-adapted-Blonk 2014 direct-land-use-change-assessment-tool_2015-05-18a.xlsx', tab. 'Country & land use unknown'. The size of the emission depends on (i) the relative crop expansion in all countries of the crop during the last 20 years and (ii) the corresponding, country specific land transformations. The current results are based on the average FAOSTAT data (harvested area) of 2009-2011 and 1989-1991. The weighted average is used which takes into account relative difference in crop expansion into primary forest, secondary forest, grassland, perennial and annual land. From seedling production. From cradle, i.e. including all upstream activities. This activity ends with harvest and storage. The dataset includes a storage period of 0.75 month and it's use of electricity. And the greenhouse heating energy for the seedling production.The pesticide inputs are classified according to their chemical classes and the emmssions are assigned to the soil (100%). Mercury emissions are neglected due to a lack of data while other heavy metal emissions are included. The dataset doesn't include infrastructure for production and storage facilities. No transports for agricultural means of production from the regional storage to the farm are included.
fermentation filtrate, Recycled Content cut-off | ordinary transforming activity | Agriculture & Animal Husbandry | not available | not available | fermentation filtrate | 34659: Fertilizers n.e.c. | Fermentation filtrate if a by-product from the citric acid production. It has an amount of nutrients and therefore is used as an organic fertiliser. |  | Recyclable | ecoQuery: https://ecoquery.ecoinvent.org/3.12/cutoff/dataset/25669/documentation From cradle, i.e. including all upstream activities.
ferrite production | ordinary transforming activity | Minerals; Metals | 2393:Manufacture of other porcelain and ceramic products | C - Manufacturing | ferrite | 46932: Permanent ceramic or ferrite magnets | 'ferrite' is a metal. It is electrically non-conductive ferrimagnetic ceramic compound material, consisting of various mixtures of iron oxides such as Hematite (Fe2O3) or Magnetite (Fe3O4) and the oxides of other metals. It is produced by compression molding extruding, sintering and face grinding. It can be used in the following applications and/or processes: used in transformer or electromagnetic cores contain nickel, zinc or manganese compounds, and for the production of CRT screens. |  | allocatable product | ecoQuery: https://ecoquery.ecoinvent.org/3.12/cutoff/dataset/7375/documentation This dataset represents the production of 1 kg of MnZn ferrite (type (Mn,Zn)O.F2O3) as one of the specific inputs to a CRT screen. It is a rough estimation of the actual ferrite production for the use in CRT screens. It is assumed for the CRT screen a MnZn ferrite (i.e. a ferrite of the type (Mn, Zn)O∙Fe2O3. Main data about a MnZn ferrite are based on general information from literature as well as estimations based on further processes of the database. ;[This dataset was already contained in the ecoinvent database version 2. It was not individually updated during the transfer to ecoinvent version 3. Life Cycle Impact Assessment results may still have changed, as they are affected by changes in the supply chain, i.e. in other datasets. This dataset was generated following the ecoinvent quality guidelines for version 2. It may have been subject to central changes described in the ecoinvent version 3 change report (http://www.ecoinvent.org/database/ecoinvent-version-3/reports-of-changes/), and the results of the central updates were reviewed extensively. The changes added e.g. consistent water flows and other information throughout the database. The documentation of this dataset can be found in the ecoinvent reports of version 2, which are still available via the ecoinvent website. The change report linked above covers all central changes that were made during the conversion process.] From reception of raw materials at the factory gate. From cradle, i.e. including all upstream activities. This dataset is a rough estimation of the composition by including raw materials, energy consumption and infrastructure efforts. Waste as well as all kind of emissions are not taken into account.
ferrochromium production, high-carbon, 55% Cr | ordinary transforming activity | Metals | 2410:Manufacture of basic iron and steel | C - Manufacturing | ferrochromium, high-carbon, 55% Cr | 41113: Ferro-chromium | 'ferrochromium, high-carbon, 55% Cr' is a metal. It has 55% chromium content, which is a transition metal. It is a direct product of arc furnace and it is in a form of powder. It can be used in the following applications and/or processes: mainly used to produce stainless steel. | 11114-46-8 | allocatable product | ecoQuery: https://ecoquery.ecoinvent.org/3.12/cutoff/dataset/21188/documentation This dataset is a copy of the South African dataset for Ferrochromium production. It is, for now, the best available representative of the GLO sector.;96% of total chrome ore production is used in metallurgical applications in 2014. High-carbon ferrochrome & charge chrome production represents 94% of global ferrochrome production in 2014. Around 3 quarters of ferrochrome production is used to produce stainless steel. Chrome ore, ferrochrome and stainless steel are highly correlated. Activities start includes the mining of the Chromium ore and its concentration and extraction operations From cradle, i.e. including all upstream activities. Activities ends with Ferrochrome produced to be traded globally. The vast majority of FeCr produced is charge chrome from China, South Africa, followed by Kazakhstan and India.
ferrochromium production, high-carbon, 68% Cr | ordinary transforming activity | Metals | 2410:Manufacture of basic iron and steel | C - Manufacturing | ferrochromium, high-carbon, 68% Cr | 41112: Ferro-manganese | 'ferrochromium, high-carbon, 68% Cr' is a metal. It has 68% chromium content, which is a transition metal. It is a direct product of arc furnace and it is in a form of powder. It can be used in the following applications and/or processes: mainly used to produce stainless steel. | 011114-46-8 | allocatable product | ecoQuery: https://ecoquery.ecoinvent.org/3.12/cutoff/dataset/24573/documentation This dataset represents the production of 1 kg high-carbon ferrochromium (HC FeCr), This dataset represents the production of 1 kg high-carbon ferrochromium (HC FeCr), which is used in the production of stainless steel and high chromium steel. The original data are taken from the European Commission JRC report on the Best Available Techniques (BAT) for the Non-Ferrous Metals Industries (Cusano et al. 2017). Results are used as a proxy for the Kazakhstan situation. ;Reference:;Gianluca Cusano, Miguel Rodrigo Gonzalo, Frank Farrell, Rainer Remus, Serge Roudier, Luis Delgado Sancho (2017). Best Available Techniques (BAT) Reference Document for the main Non-Ferrous Metals Industries, EUR 28648, doi:10.2760/8224;[This dataset is meant to replace the following datasets:] The activity starts with chromite and other materials entering the factory gate. From cradle, i.e. including all upstream activities. The activity ends with the carbothermal reduction of chromite and the production of high-carbon ferrochromium. Emissions to water and air are included, as well as infrastructure and waste.
ferromanganese production, high-coal, 74.5% Mn | ordinary transforming activity | Metals | 2410:Manufacture of basic iron and steel | C - Manufacturing | ferromanganese, high-coal, 74.5% Mn | 41112: Ferro-manganese | 'ferromanganese, high-coal, 74.5% Mn' is a metal. It is a ferro-alloy with high manganese content. This specific grade is equal to 74.50 % manganese content, which is a transition metal. It is the direct product of blast furnace and electric arc technologies. It can be used in the following applications and/or processes: mainly in various metallurgical processes. |  | allocatable product | ecoQuery: https://ecoquery.ecoinvent.org/3.12/cutoff/dataset/7875/documentation The module describes the consumption of ferromanganese in Europe in 1995. It is designed for the use of the metal as alloying element. This module does not consider secondary sources of manganese. Process data is taken mainly from a material flow analysis for the consumption of chromium in Germany. Results are used as a proxy for the European situation. This module may be used as proxy for the silicomanganese production;[This dataset was already contained in the ecoinvent database version 2. It was not individually updated during the transfer to ecoinvent version 3. Life Cycle Impact Assessment results may still have changed, as they are affected by changes in the supply chain, i.e. in other datasets. This dataset was generated following the ecoinvent quality guidelines for version 2. It may have been subject to central changes described in the ecoinvent version 3 change report (http://www.ecoinvent.org/database/ecoinvent-version-3/reports-of-changes/), and the results of the central updates were reviewed extensively. The changes added e.g. consistent water flows and other information throughout the database. The documentation of this dataset can be found in the ecoinvent reports of version 2, which are still available via the ecoinvent website. The change report linked above covers all central changes that were made during the conversion process.] The activity starts with the reception of manganese concentrate at the smelter gate. From cradle, i.e. including all upstream activities. The module includes the reduction to high-carbon ferromanganese. No secondary production considered, since secondary manganese is recycled to the foundries and has to be inventoried in the respective module, i. e. when casting the final rawmaterial in the steel production.
ferronickel production | ordinary transforming activity | Metals | 2410:Manufacture of basic iron and steel | C - Manufacturing | ferronickel | 41114: Ferro-nickel | 'ferronickel' is a metal. Ferronickel is an alloy of iron with 20-50% nickel content as alloying element, which is a transition metal. It is the direct product from mining and beneficiation and a by-product from cobalt production. It can be used in the following applications and/or processes: mainly for manufacturing of stainless steels, as starting material in the preparation of chemicals and rure metals, reducing agent, in other nonferrous alloys and amorphous metals. | 011110-39-7 | allocatable product | ecoQuery: https://ecoquery.ecoinvent.org/3.12/cutoff/dataset/3161/documentation This datasaet represents the production of 1 kg of ferronickel, 25% Ni, at plant, in 1994. It is designed for the use of the metal as raw material in the manufacturing of stainless steels and alloys. It is not to be used if the impact of ferronickel is considered to be high. In such cases, a more detailed analysis has to be conducted. The data used is mainly based on a study of the energy and material streams resulting from the production of class I nickel. Lacking data mainly on direct process specific emissions were taken form similar processes for copper winning.;[This dataset was already contained in the ecoinvent database version 2. It was not individually updated during the transfer to ecoinvent version 3. Life Cycle Impact Assessment results may still have changed, as they are affected by changes in the supply chain, i.e. in other datasets. This dataset was generated following the ecoinvent quality guidelines for version 2. It may have been subject to central changes described in the ecoinvent version 3 change report (http://www.ecoinvent.org/database/ecoinvent-version-3/reports-of-changes/), and the results of the central updates were reviewed extensively. The changes added e.g. consistent water flows and other information throughout the database. The documentation of this dataset can be found in the ecoinvent reports of version 2, which are still available via the ecoinvent website. The change report linked above covers all central changes that were made during the conversion process.] Mining process starting from nickel ore, at ground. From cradle, i.e. including all upstream activities. This activity ends with the refining of ferronickel, at plant. This dataset includes the beneficiation of nickel ore, the metallurgy of nickel ore, the mining and metallurgy infrastructure, and the disposal of slag.
ferroniobium production, from pyrochlore concentrate, 66% Nb | ordinary transforming activity | Metals | 2410:Manufacture of basic iron and steel | C - Manufacturing | ferroniobium, 66% Nb | 41115: Other ferro-alloys | (FeNb) is a ferrous alloy that is produced mostly through alumithermic processing of the pyrochlore concentrate (the world's leading mineral for niobium production). Ferroniobium is the primary consumed product of niobium. It is typically consumed in the production of high-strength low-alloy (HSLA) steels. | 012023-22-2 | allocatable product | ecoQuery: https://ecoquery.ecoinvent.org/3.12/cutoff/dataset/25049/documentation This dataset refers to the production of ferroniobium from refined pyrochlore concentrate, 63% Nb2O5 (produced from the mining and beneficiation activities in Araxa, Brazil) through the aluminothermic reduction process in Araxa, Brazil. This dataset is based mostly on the following source: Eckert J (2012) Niobium and Niobium Compounds. In: Ullmann’s Encyclopedia of industrial chemistry. Wiley-VCH Verlag GmbH &Co.KGaA (for more information check the sampling procedure). The activities start with the processing of the refined pyrochlore concentrate (63% Nb2O5) in the metallurgy unit. From cradle, i.e. including all upstream activities. The activities end with the production of Ferroniobium product, 66% Nb. No allocation is applied.
ferrosilicon production | ordinary transforming activity | Metals | 2410:Manufacture of basic iron and steel | C - Manufacturing | ferrosilicon | 41115: Other ferro-alloys | 'ferrosilicon' is a metal. It is an alloy of iron with silicon as alloying element. Iron is a transition metal while silicon is a metalloid. It is the direct product of electric arc furnace. It can be used in the following applications and/or processes: steel production, other metal manufacturing. |  | allocatable product | ecoQuery: https://ecoquery.ecoinvent.org/3.12/cutoff/dataset/11624/documentation Ferrosilicon (FeSi) is produced via reduction of silica sand in presence of iron in an electric arc furnace. Coke is used as reduction agent. FeSi is used in various metallurgical processes as reduction agent or alloying material. For the FeSi production process, the data on material consumption is based on an average of three Chinese companies which have been surveyed in 2008. The process starts with the reception of raw materials at the factory gate. From cradle, i.e. including all upstream activities. This activity ends with the production of ferrosilicon in an electric arc furnace. No further process steps are included.
ferrous metal, in mixed metal scrap, Recycled Content cut-off | ordinary transforming activity | Waste Treatment & Recycling | not available | not available | ferrous metal, in mixed metal scrap | 39340: Ferrous waste and scrap | Source-segregated municipal solid waste fraction, typically collected separately or comingled with other recyclable metal fractions for sorting and recycling. Mixed metal scrap refers to the joint collection of waste tinplate, ferrous metal and aluminum. From the residues in sorting, it is assumed that 4% of the material is impurities, with the same composition as average residual MSW. |  | Recyclable | ecoQuery: https://ecoquery.ecoinvent.org/3.12/cutoff/dataset/26292/documentation From cradle, i.e. including all upstream activities.
ferry production | ordinary transforming activity | Infrastructure & Machinery; Transport | 3011:Building of ships and floating structures | C - Manufacturing | ferry | 49314: Other vessels for the transport of goods and other vessels for the transport of both persons and goods | This product is an infrastructure that is used in the service of transportation. The ferry has a lifetime of 25 years, a load capacity (DWT) of 3,590 tonnes and an average transport distance of 110,635 km/year. The process includes material consumption (steel, copper, plastic, paint etc.), their end-of-life, energy consumption, machinery and emissions of the solvent of painting as NMVOC. |  | allocatable product | ecoQuery: https://ecoquery.ecoinvent.org/3.12/cutoff/dataset/20280/documentation The dataset represents the manufacturing and disposal of one ferry with a load capacity (DWT) of 3,590 tonnes. End of life is not accounted for other than by the inclusion of materials disposed or recovered for recycling (energy and other requirements for ship dismantling are not included).;The material breakdown of a freight ship is from Jain et al., (2016), which together with the estimated lightweight mass of an average tanker, was used to calculate the tonnage of steel, copper, brass, zinc, machinery, electronics, insulation material, plastics and wood required for ship construction.;The mass of paint used per lightweight tonne was determined from literature (Kameyama et al., n.d, Harish and Sunil, 2015, Nicolae et al., 2014). Emission of paint and volatiles (NMVOCs) are calculated applying emisison factors from OECD (2009).;Estimates of electricity, fuels and other consumables (welding wire, carbon dioxide gas etc) required for construction were determined from LCA studies (Kameyama et al., n.d, Nicolae et al., 2014) and an energy efficiency study on shipbuilding (Harish and Sunil, 2015). Welding and cutting demand is estimated by back-calculating from the amount of welding gas consumed, as reported in Harish and Sunil (2015) .;The materials produced at ship end-of-life are included but no energy for dismantling the ship is included.;The dataset does not include the chemicals, liquids and oils (e.g. lubricants, refigerants etc.) making up a portion of the ship's weight. Outputs and emissions of liquid materials are thus also not included at end-of-life dismantling of the ship.;References:;Jain, K., Pruyn, J. and Hopman, J. (2016) Quantitative assessment of material composition of end-of-life ships using onboard documentation, Resources, Conservation and Recycling, 107, pp. 1-9.;Harish, R. and Sunil, S. (2015) Energy Consumption and Conservation in Shipbuilding, International Journal of Innovative Research and Development, 4(7), pp. 26-31;Kameyama, M., Hiraoka, K. and Tauchi, H. (n.d) Study on Life Cycle Impact Assessment for Ships, Energy and Environment Department: Tokyo, Japan.;Nicolae, F., Popa, C. and Beizadae, H. (2014) Applications of Life Cycle Assessment (LCA) in Shipping Industry, 14th International Multidisciplinary Scientific GeoConference.;OECD (2009) OECD Series on Emission Scenario Documents Number 22: Emission Scenario Documents on Coating Industry, OECD: Paris, France;Hayoung J., Yoonwon J., Byongug J. and Nak-Kyun C. (2021) Comparative Life Cycle Assessment of Marine;Insulation Materials Ship production, starting with receiving/obtaining the material inputs required for construction. From cradle, i.e. including all upstream activities. The activity ends with the production of one ship. The dataset includes material consumption (steel, copper, plastic, paint etc.), energy consumption (electricity and LPG), welding and cutting, and emissions of the solvent of painting as NMVOC. The dataset does not include the consumption of liquids and oils (e.g. lubricants, refigerants etc.) or energy required for dismantling the ship at end-of-life.
fertilising, by broadcaster | ordinary transforming activity | Agriculture & Animal Husbandry | 0161:Support activities for crop production | A - Agriculture, forestry and fishing | fertilising, by broadcaster | 86119: Other support services to crop production | This is delivering the service of 'fertilising, by broadcaster' on an area of one hectare. It includes the use of diesel powered mobile infrastructure (tractors, machinery). Diesel combustion linearly affects direct emissions. Hence, a user can model the right amount of this service by using information on diesel consumption. For example: If within the user's model diesel consumption is 30 kg/ha while in this service it is 15 kg/ha, the user can model with 2 ha of this service. |  | allocatable product | ecoQuery: https://ecoquery.ecoinvent.org/3.12/cutoff/dataset/20622/documentation Trailed fertiliser broadcaster (pulled by tractor), 500l carrying capacity, fertiliser not included. FU is one ha fertilised.. ;;Child dataset exchanges scaled from GLO parent dataset based on diesel consumption in South Africa. Created to proxy farm machinery/fieldwork representative of the South African context. Data quality indicators adjusted accordingly. Sulphur dioxide emissions adapted to be representative of South African diesel composition, typically 500ppm sulphur. Other difference with the parent dataset is the production volume, which now represents the production volume in South Africa.;;Warning: If the parent value for diesel consumption (in the GLO parent dataset) is changed in future edition, the user must change the parameter "ecoinvent diesel consumption" accordingly in order to get the right ratio of ZA/ecoinvent diesel consumption. From cradle, i.e. including all upstream activities. The inventory takes into account the diesel fuel consumption and the amount of agricultural machinery and of the shed, which has to be attributed to the fertilising. Also taken into consideration is the amount of emissions to the air from combustion and the emission to the soil from tyre abrasion during the work process. The following activities where considered part of the work process: preliminary work at the farm, like attaching the adequate machine to the tractor; transfer to field (with an assumed distance of 1 km); field work (for a parcel of land of 1 ha surface); transfer to farm and concluding work, like uncoupling the machine. The overlapping during the field work is considered. The amount of spread fertiliser is not taken into account. Not included are dust other than from combustion and noise.
fertilising, by injection | ordinary transforming activity | Agriculture & Animal Husbandry | 0161:Support activities for crop production | A - Agriculture, forestry and fishing | fertilising, by injection | 86119: Other support services to crop production | This is delivering the service of fertilising, by injection on an area of one hectare. It includes expenditures of mobile infrastructure (tractors, machinery) operating with diesel. Diesel consumption is the most crucial parameter within this service as it linearly affects direct emissions generated through diesel combustion. If primary data of diesel consumption is available, user can employ the right amount (ha) of this service by correlating the diesel consumption of this service with the primary data. An example of use: A user wishing to model this service is aware that within his/her model the diesel consumption (kg/ha) is twice as much as in this service. The user can adapt the service better to their needs by modeling 2 ha of it. The service does not include the input of fertiliser product. A user wishing to employ this dataset should add the correct amount of fertiliser to their model themselves. |  | allocatable product | ecoQuery: https://ecoquery.ecoinvent.org/3.12/cutoff/dataset/28666/documentation This dataset models the process of fertilising by injection. The fertiliser is not included. Functional Unit is one ha fertilised. The activity starts from the agricultural field foreseen to be processed. From cradle, i.e. including all upstream activities. This activity ends with fertilser are applied on the field.The inventory takes into account the diesel fuel consumption and the amount of agricultural machinery and of the shed, which has to be attributed to the fertilising. Also taken into consideration is the amount of emissions to the air from combustion and the emission to the soil from tyre abrasion during the work process. The following activities were considered part of the work process: preliminary work at the farm, like attaching the adequate machine to the tractor; transfer to field (with an assumed distance of 1 km); field work (for a parcel of land of 1 ha surface); transfer to farm and concluding work, like uncoupling the machine. The overlapping during the field work is considered. The amount of spread fertiliser is not taken into account. Not included are dust other than from combustion and noise.
fertilising, by rig fertiliser, sugarcane | ordinary transforming activity | Agriculture & Animal Husbandry | 0161:Support activities for crop production | A - Agriculture, forestry and fishing | fertilising, by rig fertiliser, sugarcane | 86119: Other support services to crop production | This operation is related to one hectare of the cultural treatments used for the sugarcane culture. The operation time is 2.08 hours per ha and the diesel fuel consumption is 12.33 L diesel per hour of effective operation. |  | allocatable product | ecoQuery: https://ecoquery.ecoinvent.org/3.12/cutoff/dataset/19485/documentation This dataset represents the fertilising operation in one hectare (ha). This operation is related to one hectare of the cultural treatments used for the sugarcane culture. Functional Unit (FU) is one hectare of fertiliser application. The operation time is about 2.08 hours per ha (50% of this time is actually worked, discounting time for maintenance, waiting in the field and re-allocations between the plots). From agricultural field foreseen to be processed. From cradle, i.e. including all upstream activities. This activity ends with fertilser are applied on the field. The dataset includes the diesel fuel consumption (12.33 L diesel per hour of effective operation) and the amount of agricultural machinery and shed. Also taken into consideration is the amount of emissions to the air from diesel combustion and the emission to the soil from tyre abrasion during the work process.
fertilising, by stool splitter, sugarcane | ordinary transforming activity | Agriculture & Animal Husbandry | 0161:Support activities for crop production | A - Agriculture, forestry and fishing | fertilising, by stool splitter, sugarcane | 86119: Other support services to crop production | This exchange represents the boiler ashes application operation in one hectare (ha). The application is done in the furrow by a stool splitter aiming soil fertilization. The operation time is 2.8 hours per ha and the diesel fuel consumption is 13.54 L diesel per hour of effective operation. |  | allocatable product | ecoQuery: https://ecoquery.ecoinvent.org/3.12/cutoff/dataset/21299/documentation This dataset represents the boiler ashes application operation in one hectare (ha). The application is done in the furrow by a stool splitter aiming soil fertilization. Functional Unit (FU) is one hectare of fertiliser application. The operation time is about 2.8 hours per ha (37.5% of this time is actually worked, discounting time for maintenance, waiting in the field and re-allocations between the plots). From agricultural field foreseen to be processed. From cradle, i.e. including all upstream activities. This activity ends when ashes are applied. The dataset includes the diesel fuel consumption (13.54 L of diesel per hour of effective operation) and the amount of agricultural machinery and shed. Also taken into consideration is the amount of emissions to the air from diesel combustion and the emission to the soil from tyre abrasion during the work process.
fibre and fabric waste, polyester, Recycled Content cut-off | ordinary transforming activity | Waste Treatment & Recycling; Textiles | not available | not available | fibre and fabric waste, polyester | 39216: Waste of man-made fibres | This waste corresponds to the waste by-product of polyester textile industry. It is further used (recycled) in the production of inferior quality textile products such as: rugs and carpets and lower quality fabrics. |  | Recyclable | ecoQuery: https://ecoquery.ecoinvent.org/3.12/cutoff/dataset/26144/documentation From cradle, i.e. including all upstream activities.
fibre cement corrugated slab production | ordinary transforming activity | Cement & Concrete | 2395:Manufacture of articles of concrete, cement and plaster | C - Manufacturing | fibre cement corrugated slab | 37570: Articles of asbestos-cement, cellulose fibre-cement or the like | The product "fibre cement corrugated slab" represents a fibre cement roof slate. In the building sector, fibre cement corrugated slab is used for roof covering. Corrugated slabs are large-size fibre cement slabs with wave profile for roof covering The technical specifications are: Bulk density rho [kg/m3]: 1700 Thermal conductivity lamda [W/mK]: about 0.5 Weight per area [kg/m2]: 17.8 - 20.1 (used: 19) Thickness [cm]: 1.12 Maximum size [mm]: No information. |  | allocatable product | ecoQuery: https://ecoquery.ecoinvent.org/3.12/cutoff/dataset/6940/documentation The amounts of raw materials are calculated based on the composition of fibre cement roof slate. Air emission data are lacking but emissions from the boilers are imported via the relevant modules. A certain amount of CO2 produced by the boiler is bound in the waste water. The amount of this entrained CO2 is inventoried with a negative value because it is an avoided emission. The total yearly is assumed to be 20'000 tonnes. The lifespan of the plant and the conveyor belt are assumed to be 50 years and 20 years, respectively.;[This dataset was already contained in the ecoinvent database version 2. It was not individually updated during the transfer to ecoinvent version 3. Life Cycle Impact Assessment results may still have changed, as they are affected by changes in the supply chain, i.e. in other datasets. This dataset was generated following the ecoinvent quality guidelines for version 2. It may have been subject to central changes described in the ecoinvent version 3 change report (http://www.ecoinvent.org/database/ecoinvent-version-3/reports-of-changes/), and the results of the central updates were reviewed extensively. The changes added e.g. consistent water flows and other information throughout the database. The documentation of this dataset can be found in the ecoinvent reports of version 2, which are still available via the ecoinvent website. The change report linked above covers all central changes that were made during the conversion process.] From cradle, i.e. including all upstream activities. includes the whole manufacturing process to produce fibre cement products (raw material provision, raw material mixing, forming, post curing process coating process, and storage), transports to plant processes, and infrastructure. No acid for neutralisation of the wastewater and no requirements for administration are included.
fibre cement facing tile production | ordinary transforming activity | Cement & Concrete | 2395:Manufacture of articles of concrete, cement and plaster | C - Manufacturing | fibre cement facing tile | 37540: Tiles, flagstones, bricks and similar articles, of cement, concrete or artificial stone | The product "fibre cement facing tile" represents a mix of small and large fibre cement facing tiles. |  | allocatable product | ecoQuery: https://ecoquery.ecoinvent.org/3.12/cutoff/dataset/6384/documentation Swiss consumption mix;[This dataset was already contained in the ecoinvent database version 2. It was not individually updated during the transfer to ecoinvent version 3. Life Cycle Impact Assessment results may still have changed, as they are affected by changes in the supply chain, i.e. in other datasets. This dataset was generated following the ecoinvent quality guidelines for version 2. It may have been subject to central changes described in the ecoinvent version 3 change report (http://www.ecoinvent.org/database/ecoinvent-version-3/reports-of-changes/), and the results of the central updates were reviewed extensively. The changes added e.g. consistent water flows and other information throughout the database. The documentation of this dataset can be found in the ecoinvent reports of version 2, which are still available via the ecoinvent website. The change report linked above covers all central changes that were made during the conversion process.] From cradle, i.e. including all upstream activities. Establishes a mix of small and large fibre cement facing tiles produced by Eternit Switzerland according to the Swiss consumption mix.
fibre cement facing tile production, large format | ordinary transforming activity | Cement & Concrete | 2395:Manufacture of articles of concrete, cement and plaster | C - Manufacturing | fibre cement facing tile, large format | 37540: Tiles, flagstones, bricks and similar articles, of cement, concrete or artificial stone | The product "fibre cement facing tile, large format" represents facing tiles with the following technical specifications. Bulk density rho [kg/m3]: 1900 Thermal conductivity lamda [W/mK]: about 0.5 Mass per area [kg/m2]: 15.1 - 15.2 (used: 15.2) Thickness [cm]: 0.8 Maximum size [mm]: 2500/2800/3100 * 1250/1500. Facing tiles are used for: cladding for external walls ventilated at rear and infills; siding for pillars; framework constructions, bottom of roof, parapet cladding, etc. |  | allocatable product | ecoQuery: https://ecoquery.ecoinvent.org/3.12/cutoff/dataset/1136/documentation This dataset represents the production of 1 kg of facing tiles, in a large format. Data is based on a company and data from different products (base colours & coatings) were averaged.;[This dataset was already contained in the ecoinvent database version 2. It was not individually updated during the transfer to ecoinvent version 3. Life Cycle Impact Assessment results may still have changed, as they are affected by changes in the supply chain, i.e. in other datasets. This dataset was generated following the ecoinvent quality guidelines for version 2. It may have been subject to central changes described in the ecoinvent version 3 change report (http://www.ecoinvent.org/database/ecoinvent-version-3/reports-of-changes/), and the results of the central updates were reviewed extensively. The changes added e.g. consistent water flows and other information throughout the database. The documentation of this dataset can be found in the ecoinvent reports of version 2, which are still available via the ecoinvent website. The change report linked above covers all central changes that were made during the conversion process.] From the extraction of raw materials. From cradle, i.e. including all upstream activities. The activity ends with the facing tile produced and the wastes treated. This dataset includes all the production processes, the material and energy input and the waste treatment services. The dataset doesn't include dust emissions from the production process as they are collected in filters and reused in the process, and doesn't include emissions from fuel combustion processes.
fibre cement facing tile production, small format | ordinary transforming activity | Cement & Concrete | 2395:Manufacture of articles of concrete, cement and plaster | C - Manufacturing | fibre cement facing tile, small format | 37540: Tiles, flagstones, bricks and similar articles, of cement, concrete or artificial stone | The product "fibre cement facing tile, small format" represents facing tiles with the following technical specifications. Bulk density rho [kg/m3]: 1900 Thermal conductivity lamda [W/mK]: about 0.5 Mass per area [kg/m2]: 15.1 - 15.2 (used: 15.2) Thickness [cm]: 0.8 Maximum size [mm]: 2500/2800/3100 * 1250/1500. Facing tiles are used for: cladding for external walls ventilated at rear and infills; siding for pillars; framework constructions, bottom of roof, parapet cladding, etc. |  | allocatable product | ecoQuery: https://ecoquery.ecoinvent.org/3.12/cutoff/dataset/8169/documentation This dataset represents the production of 1 kg of facing tiles, in a small format. Data is based on a company and data from different products (base colours & coatings) were averaged.;[This dataset was already contained in the ecoinvent database version 2. It was not individually updated during the transfer to ecoinvent version 3. Life Cycle Impact Assessment results may still have changed, as they are affected by changes in the supply chain, i.e. in other datasets. This dataset was generated following the ecoinvent quality guidelines for version 2. It may have been subject to central changes described in the ecoinvent version 3 change report (http://www.ecoinvent.org/database/ecoinvent-version-3/reports-of-changes/), and the results of the central updates were reviewed extensively. The changes added e.g. consistent water flows and other information throughout the database. The documentation of this dataset can be found in the ecoinvent reports of version 2, which are still available via the ecoinvent website. The change report linked above covers all central changes that were made during the conversion process.] From the extraction of raw materials. From cradle, i.e. including all upstream activities. The activity ends with the facing tile produced and the wastes treated. This dataset includes all the production processes, the material and energy input and the waste treatment services. The dataset doesn't include dust emissions from the production process as they are collected in filters and reused in the process, and doesn't include emissions from fuel combustion processes.
fibre cement roof slate production | ordinary transforming activity | Cement & Concrete | 2395:Manufacture of articles of concrete, cement and plaster | C - Manufacturing | fibre cement roof slate | 37540: Tiles, flagstones, bricks and similar articles, of cement, concrete or artificial stone | The product "fibre cement roof slate" represents roof slates with the following technical specifications. Bulk density rho [kg/m3]: 1800 Thermal conductivity lamda [W/mK]: about 0.5 Weight per area [kg/m2]: 23.7 - 24.6 (used: 24.2) Thickness [cm]: 1.34 Maximum size [mm]: 600 * 300. Roof slates are used for roof covering tiles instead of clay roof tiles. |  | allocatable product | ecoQuery: https://ecoquery.ecoinvent.org/3.12/cutoff/dataset/8195/documentation This dataset represents the production of 1 kg of fibre cement roof slates. As there are filters in the productions, air emission data are lacking but emissions from the boilers are imported via the relevant modules. Moreover, a certain amount of CO2 produced by the boiler is bound in the waste water, which is inventoried with a negative value as an avoided emission. The total yearly production is assumed to be 20'000 tonnes.;[This dataset was already contained in the ecoinvent database version 2. It was not individually updated during the transfer to ecoinvent version 3. Life Cycle Impact Assessment results may still have changed, as they are affected by changes in the supply chain, i.e. in other datasets. This dataset was generated following the ecoinvent quality guidelines for version 2. It may have been subject to central changes described in the ecoinvent version 3 change report (http://www.ecoinvent.org/database/ecoinvent-version-3/reports-of-changes/), and the results of the central updates were reviewed extensively. The changes added e.g. consistent water flows and other information throughout the database. The documentation of this dataset can be found in the ecoinvent reports of version 2, which are still available via the ecoinvent website. The change report linked above covers all central changes that were made during the conversion process.] From the extraction of raw materials. From cradle, i.e. including all upstream activities. The activity ends with the roof slates produced and the wastes treated. The dataset includes the whole manufacturing process to produce fibre cement products (raw material provision, raw material mixing, forming, post curing process coating process, and storage), transports to plant processes, and infrastructure. The dataset doesn't include dust emissions from the production process as they are collected in filters and reused in the process, and doesn't include emissions from fuel combustion processes, acid for neutralisation of the wastewater and energy requirements for administration.
fibre production, cotton, ginning | ordinary transforming activity | Textiles | 0163:Post-harvest crop activities | A - Agriculture, forestry and fishing | fibre, cotton | 01921: Cotton, whether or not ginned | The product fibre, cotton refers to cotton lint which is the raw, unprocessed fibre obtained from the cotton plant after the seeds (cottonseed) have been removed during the ginning process. This product is an especially important raw material in the textile sector where it is further processed and spun into yarn. 'Fibre, cotton' comes from conventional farming practices. The term 'conventional' refers to farming practices involving modern agriculatural methods but excluding approaches such as organic or regenerative farming. Conventional production practices do not follow the specifications of existing sustainability programs (including standards, certifications etc.). |  | allocatable product | ecoQuery: https://ecoquery.ecoinvent.org/3.12/cutoff/dataset/20859/documentation This inventory dataset covers the ginning activity of the seed-cotton to produce 1 kg of cotton fibre in Bangladesh in 2017.;Ginning process involves the separation of cotton lint from cotton seed. There are a number of techniques to do so. In general, seed cotton is first dried using dryers and it may then be passed through a suitable cleaning equipment for the removal of dirt. The cleaned and dried seed cotton is then passed through cotton ginning setup where the the lint is separated from seeds.;The lint is then removed and compressed into bales weighing 181.43 kg. The bales are the stored at warehouse for shipment or use. Depending on the ginning machineries , a ginning facility can process about 12 -60 bales per hour.;In Bangladesh, seed cottons are plucked by hand from the cotton plants in the field by using manual laborers. There is no automation due to the availability of cheap workforce. These are then carried from the field by the farmers by using local transportation to the nearest Ginning center of Bangladesh Cotton Development Board (CDB) which has 12 ginning centers spread in different cotton growing areas in Bangladesh. There are also 20 private ginning mills in Bangladesh who are using roller ginning technique.;Each year, CDB arranges two meetings to divide on the price of seed cotton based on the data on farming cost and the global price of cotton. Based on the most recent price, CDB's ginning centers purchase seed cotton from the cotton farmers. The seed cotton then enters the ginning process. ;https://www.cotton.org/pubs/cottoncounts/fieldtofabric/gin.cfm;http://cdb.portal.gov.bd/site/page/e7884798-5ab3-48ab-9bc2-3ddc28ec976c;http://cdb.portal.gov.bd/sites/default/files/files/cdb.portal.gov.bd/page/ecb0938a_7f74_4357_91f7_e025df421c49/IMG_20150325_0001.pdf;http://cdb.portal.gov.bd/sites/default/files/files/cdb.portal.gov.bd/page/ecb0938a_7f74_4357_91f7_e025df421c49/IMG_20150325_0001.pdf;http://www.cdb.gov.bd/site/photogallery/1889068a-9305-4eed-95b5-bae6d76b6e7d/%E0%A6%A4%E0%A7%81%E0%A6%B2%E0%A6%BE-%E0%A7%A7;https://www.youtube.com/watch?v=Q2208yZsyOw Ginning process starts with the purchase of seed cotton from the farmers at the ginning centers affiliated with Bangladesh Cotton Development Board. These are the input into the ginning machine where the lint is separated from the seeds and the lint is collected as a continuous loose sheet. From cradle, i.e. including all upstream activities. The loose continuous sheet of lint is then put into a hydraulic press machine to press the lint into bales. The seed is collected separately and are stored for future use in farming or are sent to allied industries for further processing. The ginning process culminates with the output of bales of cotton and separated cotton seeds.
fibre production, cotton, ginning | ordinary transforming activity | Textiles | 0163:Post-harvest crop activities | A - Agriculture, forestry and fishing | cottonseed | 0143: Cottonseed | The product 'cottonseed' is a seed from an annual crop. Cottonseed refers only to the seed of the cotton plant, which has been grown via conventional farming practices. This seed is separated from the cotton lint (fibres) during ginning. Cottonseed can be further processed into cottonseed meal and oil, or prepared (cleaned) for sowing purposes. Not to be confused with seed-cotton which refers to the whole harvested boll of the cotton plant, i.e. cottonseed surrounded by lint. |  | allocatable product | ecoQuery: https://ecoquery.ecoinvent.org/3.12/cutoff/dataset/21897/documentation This inventory dataset covers the ginning activity of the seed-cotton to produce 1 kg of cotton fibre in Bangladesh in 2017.;Ginning process involves the separation of cotton lint from cotton seed. There are a number of techniques to do so. In general, seed cotton is first dried using dryers and it may then be passed through a suitable cleaning equipment for the removal of dirt. The cleaned and dried seed cotton is then passed through cotton ginning setup where the the lint is separated from seeds.;The lint is then removed and compressed into bales weighing 181.43 kg. The bales are the stored at warehouse for shipment or use. Depending on the ginning machineries , a ginning facility can process about 12 -60 bales per hour.;In Bangladesh, seed cottons are plucked by hand from the cotton plants in the field by using manual laborers. There is no automation due to the availability of cheap workforce. These are then carried from the field by the farmers by using local transportation to the nearest Ginning center of Bangladesh Cotton Development Board (CDB) which has 12 ginning centers spread in different cotton growing areas in Bangladesh. There are also 20 private ginning mills in Bangladesh who are using roller ginning technique.;Each year, CDB arranges two meetings to divide on the price of seed cotton based on the data on farming cost and the global price of cotton. Based on the most recent price, CDB's ginning centers purchase seed cotton from the cotton farmers. The seed cotton then enters the ginning process. ;https://www.cotton.org/pubs/cottoncounts/fieldtofabric/gin.cfm;http://cdb.portal.gov.bd/site/page/e7884798-5ab3-48ab-9bc2-3ddc28ec976c;http://cdb.portal.gov.bd/sites/default/files/files/cdb.portal.gov.bd/page/ecb0938a_7f74_4357_91f7_e025df421c49/IMG_20150325_0001.pdf;http://cdb.portal.gov.bd/sites/default/files/files/cdb.portal.gov.bd/page/ecb0938a_7f74_4357_91f7_e025df421c49/IMG_20150325_0001.pdf;http://www.cdb.gov.bd/site/photogallery/1889068a-9305-4eed-95b5-bae6d76b6e7d/%E0%A6%A4%E0%A7%81%E0%A6%B2%E0%A6%BE-%E0%A7%A7;https://www.youtube.com/watch?v=Q2208yZsyOw Ginning process starts with the purchase of seed cotton from the farmers at the ginning centers affiliated with Bangladesh Cotton Development Board. These are the input into the ginning machine where the lint is separated from the seeds and the lint is collected as a continuous loose sheet. From cradle, i.e. including all upstream activities. The loose continuous sheet of lint is then put into a hydraulic press machine to press the lint into bales. The seed is collected separately and are stored for future use in farming or are sent to allied industries for further processing. The ginning process culminates with the output of bales of cotton and separated cotton seeds.
fibre production, cotton, organic, ginning | ordinary transforming activity | Textiles | 0163:Post-harvest crop activities | A - Agriculture, forestry and fishing | fibre, cotton, organic | 01921: Cotton, whether or not ginned | The product fibre, cotton, organic refers to organic cotton lint which is the raw, unprocessed fibre obtained from the cotton plant after the seeds (cottonseed) have been removed during the ginning process. This product is an especially important raw material in the textile sector where it is further processed and spun into yarn. Organic cotton lint comes from 100% organically farmed cotton. Image: Full Frame Shot of Cracked Pattern by pixabay governed by CC0 licence. |  | allocatable product | ecoQuery: https://ecoquery.ecoinvent.org/3.12/cutoff/dataset/22059/documentation The inventory is extrapolated from the respective ginning of conventional cotton-seed in Bangladesh. This inventory dataset covers the ginning activity of the seed-cotton, organic to produce 1 kg of cotton fibre, organic 2017.;Ginning process involves the separation of cotton lint from cotton seed. There are a number of techniques to do so. In general, seed cotton is first dried using dryers and it may then be passed through a suitable cleaning equipment for the removal of dirt. The cleaned and dried seed cotton is then passed through cotton ginning setup where the the lint is separated from seeds.;The lint is then removed and compressed into bales weighing 181.43 kg. The bales are the stored at warehouse for shipment or use. Depending on the ginning machineries , a ginning facility can process about 12 -60 bales per hour.;In Bangladesh, seed cottons are plucked by hand from the cotton plants in the field by using manual laborers. There is no automation due to the availability of cheap workforce. These are then carried from the field by the farmers by using local transportation to the nearest Ginning center of Bangladesh Cotton Development Board (CDB) which has 12 ginning centers spread in different cotton growing areas in Bangladesh. There are also 20 private ginning mills in Bangladesh who are using roller ginning technique.;Each year, CDB arranges two meetings to divide on the price of seed cotton based on the data on farming cost and the global price of cotton. Based on the most recent price, CDB's ginning centers purchase seed cotton from the cotton farmers. The seed cotton then enters the ginning process. ;https://www.cotton.org/pubs/cottoncounts/fieldtofabric/gin.cfm;http://cdb.portal.gov.bd/site/page/e7884798-5ab3-48ab-9bc2-3ddc28ec976c;http://cdb.portal.gov.bd/sites/default/files/files/cdb.portal.gov.bd/page/ecb0938a_7f74_4357_91f7_e025df421c49/IMG_20150325_0001.pdf;http://cdb.portal.gov.bd/sites/default/files/files/cdb.portal.gov.bd/page/ecb0938a_7f74_4357_91f7_e025df421c49/IMG_20150325_0001.pdf;http://www.cdb.gov.bd/site/photogallery/1889068a-9305-4eed-95b5-bae6d76b6e7d/%E0%A6%A4%E0%A7%81%E0%A6%B2%E0%A6%BE-%E0%A7%A7;https://www.youtube.com/watch?v=Q2208yZsyOw Ginning process starts with the purchase of seed-cotton, organic from the farmers at the ginning centers. These are the input into the ginning machine where the lint is separated from the seeds and the lint is collected as a continuous loose sheet. From cradle, i.e. including all upstream activities. The loose continuous sheet of lint is then put into a hydraulic press machine to press the lint into bales. The seed is collected separately and are stored for future use in farming or are sent to allied industries for further processing. The ginning process culminates with the output of bales of cotton and separated cotton seeds.
fibre production, cotton, organic, ginning | ordinary transforming activity | Textiles | 0163:Post-harvest crop activities | A - Agriculture, forestry and fishing | cottonseed, organic | 0143: Cottonseed | The product 'cottonseed, organic' is a seed from an annual crop. Cottonseed, organic refers only to the seed of the cotton plant, which has been grown via organic farming practices. This seed is separated from the cotton lint (fibres) during ginning. Cottonseed can be further processed into cottonseed meal and oil, or prepared (cleaned) for sowing purposes. Not to be confused with seed-cotton which refers to the whole harvested boll of the cotton plant, i.e. cottonseed surrounded by lint. |  | allocatable product | ecoQuery: https://ecoquery.ecoinvent.org/3.12/cutoff/dataset/20613/documentation The inventory is extrapolated from the respective ginning of conventional cotton-seed in Bangladesh. This inventory dataset covers the ginning activity of the seed-cotton, organic to produce 1 kg of cotton fibre, organic 2017.;Ginning process involves the separation of cotton lint from cotton seed. There are a number of techniques to do so. In general, seed cotton is first dried using dryers and it may then be passed through a suitable cleaning equipment for the removal of dirt. The cleaned and dried seed cotton is then passed through cotton ginning setup where the the lint is separated from seeds.;The lint is then removed and compressed into bales weighing 181.43 kg. The bales are the stored at warehouse for shipment or use. Depending on the ginning machineries , a ginning facility can process about 12 -60 bales per hour.;In Bangladesh, seed cottons are plucked by hand from the cotton plants in the field by using manual laborers. There is no automation due to the availability of cheap workforce. These are then carried from the field by the farmers by using local transportation to the nearest Ginning center of Bangladesh Cotton Development Board (CDB) which has 12 ginning centers spread in different cotton growing areas in Bangladesh. There are also 20 private ginning mills in Bangladesh who are using roller ginning technique.;Each year, CDB arranges two meetings to divide on the price of seed cotton based on the data on farming cost and the global price of cotton. Based on the most recent price, CDB's ginning centers purchase seed cotton from the cotton farmers. The seed cotton then enters the ginning process. ;https://www.cotton.org/pubs/cottoncounts/fieldtofabric/gin.cfm;http://cdb.portal.gov.bd/site/page/e7884798-5ab3-48ab-9bc2-3ddc28ec976c;http://cdb.portal.gov.bd/sites/default/files/files/cdb.portal.gov.bd/page/ecb0938a_7f74_4357_91f7_e025df421c49/IMG_20150325_0001.pdf;http://cdb.portal.gov.bd/sites/default/files/files/cdb.portal.gov.bd/page/ecb0938a_7f74_4357_91f7_e025df421c49/IMG_20150325_0001.pdf;http://www.cdb.gov.bd/site/photogallery/1889068a-9305-4eed-95b5-bae6d76b6e7d/%E0%A6%A4%E0%A7%81%E0%A6%B2%E0%A6%BE-%E0%A7%A7;https://www.youtube.com/watch?v=Q2208yZsyOw Ginning process starts with the purchase of seed-cotton, organic from the farmers at the ginning centers. These are the input into the ginning machine where the lint is separated from the seeds and the lint is collected as a continuous loose sheet. From cradle, i.e. including all upstream activities. The loose continuous sheet of lint is then put into a hydraulic press machine to press the lint into bales. The seed is collected separately and are stored for future use in farming or are sent to allied industries for further processing. The ginning process culminates with the output of bales of cotton and separated cotton seeds.
fibre production, flax, retting | ordinary transforming activity | Textiles; Agriculture & Animal Husbandry | 1311:Preparation and spinning of textile fibres | C - Manufacturing | flax husks | 01919: Forage products, n.e.c. | Flax husks are a by-product of the flax fibre production. Husks are the non-fibrous part of the stems and they are produced after removing the fibres. It is primarily used in the animal feed market. |  | allocatable product | ecoQuery: https://ecoquery.ecoinvent.org/3.12/cutoff/dataset/22004/documentation The dataset represents production of 1 kg flax fibre from harvested flax plant ( fresh green matter). This dataset is a copy of Indian dataset.;Flax retting activity involves immersion of the plant bundles of Flax in fresh water tanks in cultivation field. The minimum ratio of plant material to water in the case of a stagnant water body is 1:22. Flax fibre takes three days for retting and then the loosened fibre is extracted from the stalk. After three days the bundles are washed thoroughly with fresh water and placed on ground for sun drying. Flax fibre is extracted from the bast or skin of stem of the flax plant. The upper tender portions of retted plants are cut so those capsules are removed from plants. After that flax fibre is ready for scutching. Scutching is a process in which the fibres separates from stem. The scutching of fibre can be done following two procedures.;;1. Mannual method: ;;In this methods the small bundle of dried stalk are beaten by hand mallat (mungri). Owing to this wodden part of the stalk will split out and fibre can be separate easily. But this method is used at small scale at farmr’s house.;;2. Mechanical method;;In this method the flax stalks go through the machine process. The CRIJAF (ICAR), Barrackpore has developed a scotching machine for extraction of flax fibre. The machine is indigenously designed on the principle of passing a handful flax stalk through fluted rollers to break the woody core into straw and separate the fibre in a short time. The fibre is then worked through a comb for separating long fibres from short ones. The separated fibres strands are then rolled into bundles. ;This life cycle inventory dataset for Flax retting and dressing, activity serves as the transformation process of flax plant to fibre. The activity starts with immersion of the flax plant bundles in retting tanks. The activity ends with the extraction of the flax fibres from the retted and dried plants. ;; Activity begins with immersing Fresh Green Matter to water From cradle, i.e. including all upstream activities. This process ends with scutching and convertiing of dry stems to Flax fibre. The machinery involved in the process is physically not present due to lack of data, however the energy/electricity necessary to operate the machinery is part of the dataset.
fibre production, flax, retting | ordinary transforming activity | Textiles; Agriculture & Animal Husbandry | 1311:Preparation and spinning of textile fibres | C - Manufacturing | fibre, flax | 26190: Other vegetable textile fibres, processed but not spun; tow and waste of these fibres | The product 'fibre, flax' is a fibre crop. It is of the annual crop type. |  | allocatable product | ecoQuery: https://ecoquery.ecoinvent.org/3.12/cutoff/dataset/20902/documentation The dataset represents production of 1 kg flax fibre from harvested flax plant ( fresh green matter). This dataset is a copy of Indian dataset.;Flax retting activity involves immersion of the plant bundles of Flax in fresh water tanks in cultivation field. The minimum ratio of plant material to water in the case of a stagnant water body is 1:22. Flax fibre takes three days for retting and then the loosened fibre is extracted from the stalk. After three days the bundles are washed thoroughly with fresh water and placed on ground for sun drying. Flax fibre is extracted from the bast or skin of stem of the flax plant. The upper tender portions of retted plants are cut so those capsules are removed from plants. After that flax fibre is ready for scutching. Scutching is a process in which the fibres separates from stem. The scutching of fibre can be done following two procedures.;;1. Mannual method: ;;In this methods the small bundle of dried stalk are beaten by hand mallat (mungri). Owing to this wodden part of the stalk will split out and fibre can be separate easily. But this method is used at small scale at farmr’s house.;;2. Mechanical method;;In this method the flax stalks go through the machine process. The CRIJAF (ICAR), Barrackpore has developed a scotching machine for extraction of flax fibre. The machine is indigenously designed on the principle of passing a handful flax stalk through fluted rollers to break the woody core into straw and separate the fibre in a short time. The fibre is then worked through a comb for separating long fibres from short ones. The separated fibres strands are then rolled into bundles. ;This life cycle inventory dataset for Flax retting and dressing, activity serves as the transformation process of flax plant to fibre. The activity starts with immersion of the flax plant bundles in retting tanks. The activity ends with the extraction of the flax fibres from the retted and dried plants. ;; Activity begins with immersing Fresh Green Matter to water From cradle, i.e. including all upstream activities. This process ends with scutching and convertiing of dry stems to Flax fibre. The machinery involved in the process is physically not present due to lack of data, however the energy/electricity necessary to operate the machinery is part of the dataset.
fibre production, flax, scutching | ordinary transforming activity | Textiles | 1311:Preparation and spinning of textile fibres | C - Manufacturing | fibre, flax, short, scutched | 26190: Other vegetable textile fibres, processed but not spun; tow and waste of these fibres | The product fibre, flax, short, scutched' refers to the short, outer bast fibres of the flax stems. This product is also referred to as tow. These fibres are separated from the inner woody core (shives/hurds) of the retted flax stems during the decortication process which involves breaking and scutching. Tow fibres are shorter than the long fibres which are also separated during scutching. The next processing steps for these short scutched fibres include re-scutching, followed by cottonizing which makes them suitable for ring-spinning. Their main end-use application is in linen fabrics. |  | allocatable product | ecoQuery: https://ecoquery.ecoinvent.org/3.12/cutoff/dataset/28347/documentation The data represent the scutching process for MASTERS OF FLAX FIBRE™ fibre (formerly EUROPEAN FLAX™): western Europe - France, Belgium or Netherlands – amount for 3/4 of world production of flax fibre. Masters of Flax Fibre™ is a certification of origin and traceability owned by the Alliance for European Flax-Linen and Hemp (formerly known as CELC) which covers 100% of the fibres obtained from western European scutching, and guarantees third party verified traceability downstream. Scutching is an entirely mechanical process performed on flax straw, dew-retted, To extract the fibres and separate them from the woody stalk of the plant (shives). European Flax™ average yield in weight is 22% fibre, flax, long, scutched and 11% fibre, flax, short, scutched, those yields are entirely specific to western Europe and not reproducible in other geographies. ;Beyond fibres, the entire flax plant is used and nothing is wasted. Long and short fibres are used for apparel and technical textile production; shives are collected and sold to be used for mulch, animal bedding, panel board production and combustion (energy generation); seeds are pressed for oil; soil and dust are used for potting soil. In this dataset, (2nd version - updated for ecoinvent v3.12), long flax fibres, short flax fibres and flax shives have been taken into account in the allocation. All other outputs are grouped in the exchange 'biowaste'. Future iterations will aim to separately account for seed output. The long and short flax fibres together represent 94% of the economic value generated from scutching.;This dataset only models up to (and including) scutching. The next processing steps in the flax processing chain are as follows: ;- fibre, flax, long, scutched will undergo hackling to produce hackled long fibre sliver and hackled short fibre; ;- fibre, flax, short, scutched will be re-scutched to be used either for cottonizing or for carding and combing ;For more information on the flax processing chain, refer to the mapping published by the Alliance for European Flax-linen & Hemp at https://allianceflaxlinenhemp.eu/en/european-flax-linen-hemp-media-library.;Scutching is performed year round, either after harvest or later as it can be stored a long time without losing its quality. Packaging for long fibres is usually flax rope, it has not been taken into account as considered neglectable. Packaging for fibre, flax, short, scutched is iron wire, hence an average 5 g/kg scutching short fibre has been included. Transport within the mill is included (straw from storage to scutching line and fibres to storage). Transport from field to scutching is not included. This activity begins from feeding the flax straw, dew-retted into scutching line From cradle, i.e. including all upstream activities. The activity ends with the baling of fibre (long and short). The dataset includes building, occupation and transformation exchanges. Transport from the field to the scutching facility is excluded.
fibre production, flax, scutching | ordinary transforming activity | Textiles | 1311:Preparation and spinning of textile fibres | C - Manufacturing | fibre, flax, long, scutched | 26190: Other vegetable textile fibres, processed but not spun; tow and waste of these fibres | The product fibre, flax, long, scutched' refers to the outer, long bast fibres of the flax straw. They are separated from the inner woody core (shives/hurds) of the retted flax stems during the decortication process which involves breaking and scutching. The next processing steps for these long, scutched fibres include hackling followed by wet spinning into yarn. Their main end-use application is in linen fabrics. |  | allocatable product | ecoQuery: https://ecoquery.ecoinvent.org/3.12/cutoff/dataset/29456/documentation The data represent the scutching process for MASTERS OF FLAX FIBRE™ fibre (formerly EUROPEAN FLAX™): western Europe - France, Belgium or Netherlands – amount for 3/4 of world production of flax fibre. Masters of Flax Fibre™ is a certification of origin and traceability owned by the Alliance for European Flax-Linen and Hemp (formerly known as CELC) which covers 100% of the fibres obtained from western European scutching, and guarantees third party verified traceability downstream. Scutching is an entirely mechanical process performed on flax straw, dew-retted, To extract the fibres and separate them from the woody stalk of the plant (shives). European Flax™ average yield in weight is 22% fibre, flax, long, scutched and 11% fibre, flax, short, scutched, those yields are entirely specific to western Europe and not reproducible in other geographies. ;Beyond fibres, the entire flax plant is used and nothing is wasted. Long and short fibres are used for apparel and technical textile production; shives are collected and sold to be used for mulch, animal bedding, panel board production and combustion (energy generation); seeds are pressed for oil; soil and dust are used for potting soil. In this dataset, (2nd version - updated for ecoinvent v3.12), long flax fibres, short flax fibres and flax shives have been taken into account in the allocation. All other outputs are grouped in the exchange 'biowaste'. Future iterations will aim to separately account for seed output. The long and short flax fibres together represent 94% of the economic value generated from scutching.;This dataset only models up to (and including) scutching. The next processing steps in the flax processing chain are as follows: ;- fibre, flax, long, scutched will undergo hackling to produce hackled long fibre sliver and hackled short fibre; ;- fibre, flax, short, scutched will be re-scutched to be used either for cottonizing or for carding and combing ;For more information on the flax processing chain, refer to the mapping published by the Alliance for European Flax-linen & Hemp at https://allianceflaxlinenhemp.eu/en/european-flax-linen-hemp-media-library.;Scutching is performed year round, either after harvest or later as it can be stored a long time without losing its quality. Packaging for long fibres is usually flax rope, it has not been taken into account as considered neglectable. Packaging for fibre, flax, short, scutched is iron wire, hence an average 5 g/kg scutching short fibre has been included. Transport within the mill is included (straw from storage to scutching line and fibres to storage). Transport from field to scutching is not included. This activity begins from feeding the flax straw, dew-retted into scutching line From cradle, i.e. including all upstream activities. The activity ends with the baling of fibre (long and short). The dataset includes building, occupation and transformation exchanges. Transport from the field to the scutching facility is excluded.
fibre production, flax, scutching | ordinary transforming activity | Textiles | 1311:Preparation and spinning of textile fibres | C - Manufacturing | flax shive | 2619: Other vegetable textile fibres, processed but not spun; tow and waste of these fibres | The product 'flax shive' refers to the inner woody core of the flax stems. It is separated from the outer flax fibres during the decortication process via mechanical breaking and scutching. This material can have various end-applications such as in particleboards, mulch, energy recovery through combustion in a professional boiler, etc. |  | allocatable product | ecoQuery: https://ecoquery.ecoinvent.org/3.12/cutoff/dataset/276176/documentation The data represent the scutching process for MASTERS OF FLAX FIBRE™ fibre (formerly EUROPEAN FLAX™): western Europe - France, Belgium or Netherlands – amount for 3/4 of world production of flax fibre. Masters of Flax Fibre™ is a certification of origin and traceability owned by the Alliance for European Flax-Linen and Hemp (formerly known as CELC) which covers 100% of the fibres obtained from western European scutching, and guarantees third party verified traceability downstream. Scutching is an entirely mechanical process performed on flax straw, dew-retted, To extract the fibres and separate them from the woody stalk of the plant (shives). European Flax™ average yield in weight is 22% fibre, flax, long, scutched and 11% fibre, flax, short, scutched, those yields are entirely specific to western Europe and not reproducible in other geographies. ;Beyond fibres, the entire flax plant is used and nothing is wasted. Long and short fibres are used for apparel and technical textile production; shives are collected and sold to be used for mulch, animal bedding, panel board production and combustion (energy generation); seeds are pressed for oil; soil and dust are used for potting soil. In this dataset, (2nd version - updated for ecoinvent v3.12), long flax fibres, short flax fibres and flax shives have been taken into account in the allocation. All other outputs are grouped in the exchange 'biowaste'. Future iterations will aim to separately account for seed output. The long and short flax fibres together represent 94% of the economic value generated from scutching.;This dataset only models up to (and including) scutching. The next processing steps in the flax processing chain are as follows: ;- fibre, flax, long, scutched will undergo hackling to produce hackled long fibre sliver and hackled short fibre; ;- fibre, flax, short, scutched will be re-scutched to be used either for cottonizing or for carding and combing ;For more information on the flax processing chain, refer to the mapping published by the Alliance for European Flax-linen & Hemp at https://allianceflaxlinenhemp.eu/en/european-flax-linen-hemp-media-library.;Scutching is performed year round, either after harvest or later as it can be stored a long time without losing its quality. Packaging for long fibres is usually flax rope, it has not been taken into account as considered neglectable. Packaging for fibre, flax, short, scutched is iron wire, hence an average 5 g/kg scutching short fibre has been included. Transport within the mill is included (straw from storage to scutching line and fibres to storage). Transport from field to scutching is not included. This activity begins from feeding the flax straw, dew-retted into scutching line From cradle, i.e. including all upstream activities. The activity ends with the baling of fibre (long and short). The dataset includes building, occupation and transformation exchanges. Transport from the field to the scutching facility is excluded.
fibre production, jute, retting | ordinary transforming activity | Textiles | 1311:Preparation and spinning of textile fibres | C - Manufacturing | stalk | 01929: Other fibre crops, raw, n.e.c. | The product 'stalk' is a fibre crop. It is of the annual crop type. |  | allocatable product | ecoQuery: https://ecoquery.ecoinvent.org/3.12/cutoff/dataset/20812/documentation In practice, jute retting activity involves immersion of the bundles of jute into stagnant water in the jute cultivation field, tanks, ponds, ditches etc., or in slowly flowing clear water in canals, rivulets, rivers etc. After several days of immersion, the jute fibre gets loosen from the stalk and is extracted from the jute stalk which becomes the byproduct.;This dataset serves as the transformation process of jute plant to fibre. ;[This dataset was recalculated on 20230912, since the BD dataset was corrected on the same period.] The activity starts with the immersion of the jute plant bundles into the water. From cradle, i.e. including all upstream activities. The activity ends with the extraction of the jute fibres from the retted plants. In Bangladesh, Single Stem Stripping is mostly used to extract fibres. It is done manually by hand. The Jute Fibre is then gets dried in the sun.
fibre production, jute, retting | ordinary transforming activity | Textiles | 1311:Preparation and spinning of textile fibres | C - Manufacturing | fibre, jute | 26170: Jute and other textile bast fibres (except flax, true hemp and ramie), processed but not spun; tow and waste o[…] | This product represents a natural jute fibre made from processing the plant of jute through retting. It is unprocessed (without bleaching or dyeing) and can be used for the manufacturing of yarns. |  | allocatable product | ecoQuery: https://ecoquery.ecoinvent.org/3.12/cutoff/dataset/19989/documentation In practice, jute retting activity involves immersion of the bundles of jute into stagnant water in the jute cultivation field, tanks, ponds, ditches etc., or in slowly flowing clear water in canals, rivulets, rivers etc. After several days of immersion, the jute fibre gets loosen from the stalk and is extracted from the jute stalk which becomes the byproduct.;This dataset serves as the transformation process of jute plant to fibre. ;[This dataset was recalculated on 20230912, since the BD dataset was corrected on the same period.] The activity starts with the immersion of the jute plant bundles into the water. From cradle, i.e. including all upstream activities. The activity ends with the extraction of the jute fibres from the retted plants. In Bangladesh, Single Stem Stripping is mostly used to extract fibres. It is done manually by hand. The Jute Fibre is then gets dried in the sun.
fibre production, kenaf, retting | ordinary transforming activity | Textiles | 1311:Preparation and spinning of textile fibres | C - Manufacturing | stalk | 01929: Other fibre crops, raw, n.e.c. | The product 'stalk' is a fibre crop. It is of the annual crop type. |  | allocatable product | ecoQuery: https://ecoquery.ecoinvent.org/3.12/cutoff/dataset/20638/documentation In practice, kenaf retting is very similar to jute retting. This activity is approximated by the jute retting and involves immersion of the bundles of kenaf into stagnant water in the jute cultivation field, tanks, ponds, ditches etc., or in slowly flowing clear water in canals, rivulets, rivers etc. After several days of immersion, the kenaf fibre gets loosen from the stalk and is extracted from the stalk which becomes the byproduct.;This dataset serves as the transformation process of kenaf plant to fibre. The activity starts with the immersion of the plant bundles into the water. From cradle, i.e. including all upstream activities. The activity ends with the extraction of the kenaf fibres from the retted plants. It is done manually by hand. The kenaf Fibre is then gets dried in the sun.
fibre production, kenaf, retting | ordinary transforming activity | Textiles | 1311:Preparation and spinning of textile fibres | C - Manufacturing | fibre, kenaf | 26170: Jute and other textile bast fibres (except flax, true hemp and ramie), processed but not spun; tow and waste o[…] | This product represents a natural kenaf fibre made from processing the plant of kenaf through retting. It is unprocessed (without bleaching or dyeing) and can be used for the manufacturing of yarns. |  | allocatable product | ecoQuery: https://ecoquery.ecoinvent.org/3.12/cutoff/dataset/21958/documentation In practice, kenaf retting is very similar to jute retting. This activity is approximated by the jute retting and involves immersion of the bundles of kenaf into stagnant water in the jute cultivation field, tanks, ponds, ditches etc., or in slowly flowing clear water in canals, rivulets, rivers etc. After several days of immersion, the kenaf fibre gets loosen from the stalk and is extracted from the stalk which becomes the byproduct.;This dataset serves as the transformation process of kenaf plant to fibre. The activity starts with the immersion of the plant bundles into the water. From cradle, i.e. including all upstream activities. The activity ends with the extraction of the kenaf fibres from the retted plants. It is done manually by hand. The kenaf Fibre is then gets dried in the sun.
fibre production, viscose | ordinary transforming activity | Textiles | 2030:Manufacture of man-made fibres | C - Manufacturing | sodium sulfate, anhydrite | 34240: Phosphates of triammonium; salts and peroxysalts of inorganic acids and metals n.e.c. | 'sodium sulfate, anhydrite' is an inorganic substance with a CAS no. : 007757-82-6. It is called 'disodium;sulfate' under IUPAC naming and its molecular formula is: Na2O4S. It is solid under normal conditions of temperature and pressure , it appears as a white crystalline solid with no distinct odor, which is soluble in water. It is modelled as a pure substance. Modelling this substance in a solution requires the user to add the solvent of their choice in their models. On a consumer level, is used in the following products: washing & cleaning products, plant protection products and cosmetics and personal care products. There is no publicly available information about the consumption of this substance on industrial sites. | 7757-82-6 | allocatable product | ecoQuery: https://ecoquery.ecoinvent.org/3.12/cutoff/dataset/2395/documentation The inventory represents the production of viscose fibre using sulfate pulp as the main constituent. This transformation of sulphate pulp to spinnable viscose is done using carbon disulfide. In the process, sulphate pulp reacts with carbon disulfide and sodium hydroxide to create a solution that can be spun into a fibre.;;The dataset models all relevant inputs and steps necessary for the production of the fibre. Inputs are for example water, electricity, heat and chemical substances. Infrastracture is also considered. The process also recovers parts of the initially used materials, namely producing sodium sulfate and sulfuric acid. Activity starts with the arrival of sulphate pulp and all the relevant necessary inputs such as water, chemicals, heat and electricity. From cradle, i.e. including all upstream activities. Activity ends with the production of finished viscose fibre at the production site.
fibre production, viscose | ordinary transforming activity | Textiles | 2030:Manufacture of man-made fibres | C - Manufacturing | fibre, viscose | 26220: Artificial staple fibres, carded, combed or otherwise processed for spinning | This product represents a synthetic polyster fibre made through a chemical process that involves alkali and carbon disulfide. It is unprocessed (without bleaching or dyeing) and can be used for the manufacturing of textiles. |  | allocatable product | ecoQuery: https://ecoquery.ecoinvent.org/3.12/cutoff/dataset/1212/documentation The inventory represents the production of viscose fibre using sulfate pulp as the main constituent. This transformation of sulphate pulp to spinnable viscose is done using carbon disulfide. In the process, sulphate pulp reacts with carbon disulfide and sodium hydroxide to create a solution that can be spun into a fibre.;;The dataset models all relevant inputs and steps necessary for the production of the fibre. Inputs are for example water, electricity, heat and chemical substances. Infrastracture is also considered. The process also recovers parts of the initially used materials, namely producing sodium sulfate and sulfuric acid. Activity starts with the arrival of sulphate pulp and all the relevant necessary inputs such as water, chemicals, heat and electricity. From cradle, i.e. including all upstream activities. Activity ends with the production of finished viscose fibre at the production site.
fibre production, viscose | ordinary transforming activity | Textiles | 2030:Manufacture of man-made fibres | C - Manufacturing | sulfuric acid | 34231: Chemical elements n.e.c.; inorganic acids except phosphoric, nitric and sulphonitric; inorganic oxygen compoun[…] | sulfuric acid' is an inorganic substance with a CAS no. : 007664-93-9. It is called 'sulfuric acid' under IUPAC naming and its molecular formula is: H2O4S. It is liquid under normal conditions of temperature and pressure and appears in odourless form. It is modelled as a pure substance. Modelling this substance in a solution requires the user to add the solvent of their choice in their models. On a consumer level, is used in the following products: pH regulators and water treatment products, washing & cleaning products, metal surface treatment products, electrolytes for batteries and laboratory chemicals. On industrial sites, the substance is used for the manufacture of products in the following sectors: mining. This substance is used for the manufacture of: chemicals, metals, pulp, paper and paper products, food products and fabricated metal products. | 007664-93-9 | allocatable product | ecoQuery: https://ecoquery.ecoinvent.org/3.12/cutoff/dataset/9834/documentation The inventory represents the production of viscose fibre using sulfate pulp as the main constituent. This transformation of sulphate pulp to spinnable viscose is done using carbon disulfide. In the process, sulphate pulp reacts with carbon disulfide and sodium hydroxide to create a solution that can be spun into a fibre.;;The dataset models all relevant inputs and steps necessary for the production of the fibre. Inputs are for example water, electricity, heat and chemical substances. Infrastracture is also considered. The process also recovers parts of the initially used materials, namely producing sodium sulfate and sulfuric acid. Activity starts with the arrival of sulphate pulp and all the relevant necessary inputs such as water, chemicals, heat and electricity. From cradle, i.e. including all upstream activities. Activity ends with the production of finished viscose fibre at the production site.
fibre, flax, short, scutched to generic market for decorticated fibre, hemp | ordinary transforming activity | Textiles | 0163:Post-harvest crop activities | A - Agriculture, forestry and fishing | decorticated fibre, hemp | 2619: Other vegetable textile fibres, processed but not spun; tow and waste of these fibres | The product 'decorticated fibre, hemp' refers to the outer fibres of the hemp stems. They are separated from the inner woody core (hurds) of the retted hemp stalk during the decortication process. These raw bast fibres are further processed to be used in various industrial and textile end-applications. This product comes from conventional farming practices which involve modern agricultural methods but exclude approaches such as organic or regenerative farming. |  | allocatable product | ecoQuery: https://ecoquery.ecoinvent.org/3.12/cutoff/dataset/275491/documentation This is a renaming activity. Its purpose is to link 'fibre, flax, short, scutched' to the market for decorticated fibre, hemp. Activity starts with the reception of 'fibre, flax, short, scutched'. From cradle, i.e. including all upstream activities. This activity ends with the 'decorticated fibre, hemp' being ready for transportation.
fibre, silk, short to generic market for silky fibres | ordinary transforming activity | Textiles | 2030:Manufacture of man-made fibres | C - Manufacturing | silky fibre | 26220: Artificial staple fibres, carded, combed or otherwise processed for spinning | Silky fibre is a fibre that has a shiny texture and appearence. It can have a man-made origin or a natural origin. |  | allocatable product | ecoQuery: https://ecoquery.ecoinvent.org/3.12/cutoff/dataset/22698/documentation This is a renaming activity. It's purpose is to link 'fibre, silk' to the generic 'market for silky fibres'. Activity starts with the reception of 'fibre, silk'. From cradle, i.e. including all upstream activities. Activity ends with the 'silky fibres' being ready for transportation.
fibre, silk, short, Recycled Content cut-off | ordinary transforming activity | Textiles | not available | not available | fibre, silk, short | 39211: Silk waste | Silk waste refers to lower quality silk that is produced from the production of silk. It is not a waste with the strict definition and is still used to produce a lower quality textile. |  | Recyclable | ecoQuery: https://ecoquery.ecoinvent.org/3.12/cutoff/dataset/26764/documentation From cradle, i.e. including all upstream activities.
fibre, viscose to generic market for silky fibres | ordinary transforming activity | Textiles | 2030:Manufacture of man-made fibres | C - Manufacturing | silky fibre | 26220: Artificial staple fibres, carded, combed or otherwise processed for spinning | Silky fibre is a fibre that has a shiny texture and appearence. It can have a man-made origin or a natural origin. |  | allocatable product | ecoQuery: https://ecoquery.ecoinvent.org/3.12/cutoff/dataset/22618/documentation This is a renaming activity. It's purpose is to link 'fibre, viscose' to the generic 'market for silky fibres'. Activity starts with the reception of 'fibre, viscose'. From cradle, i.e. including all upstream activities. Activity ends with the 'silky fibres' being ready for transportation.
fibreboard production, hard | ordinary transforming activity | Wood | 1621:Manufacture of veneer sheets and wood-based panels | C - Manufacturing | residual wood, dry, measured as dry volume | 39283: Non-agglomerated wood waste and scrap | The product 'residual wood, dry' represents a generic product comprising residual wood produced as by-product in engineered wood product and wood wool production as well as shavings produced in planing activities. Dry residual wood has a water content (water in wet mass [kg] / dry mass [kg]) of 0.15. In the ecoinvent database, residual wood is used as in input for the production of engineered wood products. |  | allocatable product | ecoQuery: https://ecoquery.ecoinvent.org/3.12/cutoff/dataset/11286/documentation This dataset represents hard wood fibreboard production produced in the wet process as the weighted average of hard wood fibreboards produced by the members of the European Panel Federation (EPF).;;Hard fibreboard, also called hardboard, is an engineered wood product in conformity with the stan-dard EN 622-1. Hard fibreboard is produced in either the wet or dry process. The wet process leaves only one smooth side while the dry processed hardboard is smooth on both sides. Hardboard is similar to medium density fibreboard, but is denser, much stronger and harder because it is made out of exploded wood fibres that have been highly compressed. Consequently, the density of hardboard is usually about 800-1040 kg/m³. Typical thickness is in a range from 2.2-4.0 mm.;It differs from MDF in that the bonding of the wood fibres usually requires no additional materials, although resin is often added. Hard fibreboard is characterised by high dimensional stability. From the reception at the factory gate of all materials and fuels used. From cradle, i.e. including all upstream activities. Activity ends with the hard fibreboard at the factory gate.
fibreboard production, hard | ordinary transforming activity | Wood | 1621:Manufacture of veneer sheets and wood-based panels | C - Manufacturing | fibreboard, hard | 31449: Other fibreboard | The product 'fibreboard, hard', also called hardboard, is an engineered wood product in conformity with the standard EN 622-1. Hardboard is similar to medium density fibreboard, but is denser, much stronger and harder because it is made out of exploded wood fibres that have been highly compressed. Consequently, the density of hardboard is usually about 800-1040 kg/m³. Typical thickness is in a range from 2.2-4.0 mm. It differs from MDF in that the bonding of the wood fibres usually requires no additional materials, although resin is often added. Hard fibreboard is characterised by high dimensional stability. Hard fibreboard is produced in either the wet or dry process. The wet process leaves only one smooth side while the dry processed hardboard is smooth on both sides. Raw and lacquered hardboard panels are used e. g. for construction, packaging, furniture, upholstery, door skins, toys, automobile and caravan interiors. Hard fibreboard is also used for packaging of fruits, vegetables and mineral water bottles. It is also used for specialized applications like perforated boards for moulding. |  | allocatable product | ecoQuery: https://ecoquery.ecoinvent.org/3.12/cutoff/dataset/11180/documentation This dataset represents hard wood fibreboard production produced in the wet process as the weighted average of hard wood fibreboards produced by the members of the European Panel Federation (EPF).;;Hard fibreboard, also called hardboard, is an engineered wood product in conformity with the stan-dard EN 622-1. Hard fibreboard is produced in either the wet or dry process. The wet process leaves only one smooth side while the dry processed hardboard is smooth on both sides. Hardboard is similar to medium density fibreboard, but is denser, much stronger and harder because it is made out of exploded wood fibres that have been highly compressed. Consequently, the density of hardboard is usually about 800-1040 kg/m³. Typical thickness is in a range from 2.2-4.0 mm.;It differs from MDF in that the bonding of the wood fibres usually requires no additional materials, although resin is often added. Hard fibreboard is characterised by high dimensional stability. From the reception at the factory gate of all materials and fuels used. From cradle, i.e. including all upstream activities. Activity ends with the hard fibreboard at the factory gate.
fibreboard production, hard | ordinary transforming activity | Wood | 1621:Manufacture of veneer sheets and wood-based panels | C - Manufacturing | bark chips, green, measured as dry mass | 31230: Wood in chips or particles | The product 'bark chips, wet, measured as dry mass' represents bark which has been further chopped into chips. The weight is expressed as dry mass. Bark chips are produced at the sawmill site or, if debarking already takes place in the forest, in the forest. They are further produced as by-product in pulping activities and wood processing activities such as fibreboard production and particleboard production. Bark chips are used as wood fuel. |  | allocatable product | ecoQuery: https://ecoquery.ecoinvent.org/3.12/cutoff/dataset/11053/documentation This dataset represents hard wood fibreboard production produced in the wet process as the weighted average of hard wood fibreboards produced by the members of the European Panel Federation (EPF).;;Hard fibreboard, also called hardboard, is an engineered wood product in conformity with the stan-dard EN 622-1. Hard fibreboard is produced in either the wet or dry process. The wet process leaves only one smooth side while the dry processed hardboard is smooth on both sides. Hardboard is similar to medium density fibreboard, but is denser, much stronger and harder because it is made out of exploded wood fibres that have been highly compressed. Consequently, the density of hardboard is usually about 800-1040 kg/m³. Typical thickness is in a range from 2.2-4.0 mm.;It differs from MDF in that the bonding of the wood fibres usually requires no additional materials, although resin is often added. Hard fibreboard is characterised by high dimensional stability. From the reception at the factory gate of all materials and fuels used. From cradle, i.e. including all upstream activities. Activity ends with the hard fibreboard at the factory gate.
fibreboard production, soft, from wet & dry processes | ordinary transforming activity | Wood | 1621:Manufacture of veneer sheets and wood-based panels | C - Manufacturing | bark chips, green, measured as dry mass | 31230: Wood in chips or particles | The product 'bark chips, wet, measured as dry mass' represents bark which has been further chopped into chips. The weight is expressed as dry mass. Bark chips are produced at the sawmill site or, if debarking already takes place in the forest, in the forest. They are further produced as by-product in pulping activities and wood processing activities such as fibreboard production and particleboard production. Bark chips are used as wood fuel. |  | allocatable product | ecoQuery: https://ecoquery.ecoinvent.org/3.12/cutoff/dataset/11126/documentation This dataset represents soft wood fibreboard production as the weighted average of soft wood fibreboards produced by the members of the European Panel Federation (EPF).;Soft fibreboard, also called softboard or wood insulation board is an engineered wood product in conformity with the standard EN 13171.;Soft fibreboard consists of up to 85% of wood fibres which have been produced in either the dry or the wet process from wood residues from sawmills (e.g. sidings) and from wood chips. When pro-duced in the dry process, it is also called low density fibre board.;Softwood is preferred due to its higher fibre quality. From the reception at the factory gate of all materials and fuels used. From cradle, i.e. including all upstream activities. Activity ends with the soft wood fibreboard at the factory gate.
fibreboard production, soft, from wet & dry processes | ordinary transforming activity | Wood | 1621:Manufacture of veneer sheets and wood-based panels | C - Manufacturing | residual wood, dry, measured as dry volume | 39283: Non-agglomerated wood waste and scrap | The product 'residual wood, dry' represents a generic product comprising residual wood produced as by-product in engineered wood product and wood wool production as well as shavings produced in planing activities. Dry residual wood has a water content (water in wet mass [kg] / dry mass [kg]) of 0.15. In the ecoinvent database, residual wood is used as in input for the production of engineered wood products. |  | allocatable product | ecoQuery: https://ecoquery.ecoinvent.org/3.12/cutoff/dataset/11361/documentation This dataset represents soft wood fibreboard production as the weighted average of soft wood fibreboards produced by the members of the European Panel Federation (EPF).;Soft fibreboard, also called softboard or wood insulation board is an engineered wood product in conformity with the standard EN 13171.;Soft fibreboard consists of up to 85% of wood fibres which have been produced in either the dry or the wet process from wood residues from sawmills (e.g. sidings) and from wood chips. When pro-duced in the dry process, it is also called low density fibre board.;Softwood is preferred due to its higher fibre quality. From the reception at the factory gate of all materials and fuels used. From cradle, i.e. including all upstream activities. Activity ends with the soft wood fibreboard at the factory gate.
fibreboard production, soft, from wet & dry processes | ordinary transforming activity | Wood | 1621:Manufacture of veneer sheets and wood-based panels | C - Manufacturing | fibreboard, soft | 31449: Other fibreboard | The product 'fibreboard, soft' also called softboard or wood insulation board is an engineered wood product in conformity with the standard EN 13171. Soft fibreboard consists of up to 85% of wood fibres which have been produced in either the dry or the wet process from wood residues from sawmills (e. g. sidings) and from wood chips. When produced in the dry process, it is also called low density fibre board. In the wet process, the raw material is grinded and then mixed into a mash with up to 98% water. This mash is then formed into a so-called fibre cake. After pressing most water out of the mat, the fibre cake is the cut and dried in the drying channel with temperatures between 160 to 220 °C. The addition of binders is usually not required, as the heating of the liquid lignin as part of the wood bonds the fibres during cooling. For special purposes (higher strength, hydrophobic properties), resins or bitumen-containing agents can be added. Thicker boards are produced from gluing together several standard boards. In the dry process, the fibres are dried directly after grinding and mixed with up to 4% resin, (e. g. PUR resin). For the production of flexible insulation boards, synthetic textile fibres or fibres from corn starch are added to the wood fibres. Subsequently, the fibres are sprinkled in desired thickness, pressed, hardened with a mixture of vapour and air and then cut, stacked and packed. Softboard is applied for building shell like roofs, walls and floors, acting as thermal and acoustic insulating material. Softboard regulates moisture balance permitting fully vapour permeable construction which avoids the risk of interstitial condensation or rot without the use of membranes or vented cavities. |  | allocatable product | ecoQuery: https://ecoquery.ecoinvent.org/3.12/cutoff/dataset/10577/documentation This dataset represents soft wood fibreboard production as the weighted average of soft wood fibreboards produced by the members of the European Panel Federation (EPF).;Soft fibreboard, also called softboard or wood insulation board is an engineered wood product in conformity with the standard EN 13171.;Soft fibreboard consists of up to 85% of wood fibres which have been produced in either the dry or the wet process from wood residues from sawmills (e.g. sidings) and from wood chips. When pro-duced in the dry process, it is also called low density fibre board.;Softwood is preferred due to its higher fibre quality. From the reception at the factory gate of all materials and fuels used. From cradle, i.e. including all upstream activities. Activity ends with the soft wood fibreboard at the factory gate.
fibreboard production, soft, from wet processes | ordinary transforming activity | Wood | 1621:Manufacture of veneer sheets and wood-based panels | C - Manufacturing | fibreboard, soft | 31449: Other fibreboard | The product 'fibreboard, soft' also called softboard or wood insulation board is an engineered wood product in conformity with the standard EN 13171. Soft fibreboard consists of up to 85% of wood fibres which have been produced in either the dry or the wet process from wood residues from sawmills (e. g. sidings) and from wood chips. When produced in the dry process, it is also called low density fibre board. In the wet process, the raw material is grinded and then mixed into a mash with up to 98% water. This mash is then formed into a so-called fibre cake. After pressing most water out of the mat, the fibre cake is the cut and dried in the drying channel with temperatures between 160 to 220 °C. The addition of binders is usually not required, as the heating of the liquid lignin as part of the wood bonds the fibres during cooling. For special purposes (higher strength, hydrophobic properties), resins or bitumen-containing agents can be added. Thicker boards are produced from gluing together several standard boards. In the dry process, the fibres are dried directly after grinding and mixed with up to 4% resin, (e. g. PUR resin). For the production of flexible insulation boards, synthetic textile fibres or fibres from corn starch are added to the wood fibres. Subsequently, the fibres are sprinkled in desired thickness, pressed, hardened with a mixture of vapour and air and then cut, stacked and packed. Softboard is applied for building shell like roofs, walls and floors, acting as thermal and acoustic insulating material. Softboard regulates moisture balance permitting fully vapour permeable construction which avoids the risk of interstitial condensation or rot without the use of membranes or vented cavities. |  | allocatable product | ecoQuery: https://ecoquery.ecoinvent.org/3.12/cutoff/dataset/3549/documentation 140 kg/m3;This dataset has been revised. The input 'heat, district or industrial, other than natural gas' includes 1.47E2 MJ from light fuel oil. This is used as a proxy for heat from animal fat.;The old flows related to light fuel oil and carbon corrections have been deleted.;[This dataset was already contained in the ecoinvent database version 2. It was not individually updated during the transfer to ecoinvent version 3. Life Cycle Impact Assessment results may still have changed, as they are affected by changes in the supply chain, i.e. in other datasets. This dataset was generated following the ecoinvent quality guidelines for version 2. It may have been subject to central changes described in the ecoinvent version 3 change report (http://www.ecoinvent.org/database/ecoinvent-version-3/reports-of-changes/), and the results of the central updates were reviewed extensively. The changes added e.g. consistent water flows and other information throughout the database. The documentation of this dataset can be found in the ecoinvent reports of version 2, which are still available via the ecoinvent website. The change report linked above covers all central changes that were made during the conversion process.] From cradle, i.e. including all upstream activities. includes all inputs to the production processes, transport, wastes and emissions to air and water; does not include any packaging material
fibreboard production, soft, latex bonded | ordinary transforming activity | Wood | 1621:Manufacture of veneer sheets and wood-based panels | C - Manufacturing | fibreboard, soft, latex bonded | 31449: Other fibreboard | The product 'fibreboard, soft, latex bonded' is an engineered wood product. Soft fibreboard consists of up to 85% of wood fibres. Soft fibreboard, latex bonded is produced in the wet process from wood residues from sawmills (e. g. sidings) and from wood chips. Latex is used as an adhesive. |  | allocatable product | ecoQuery: https://ecoquery.ecoinvent.org/3.12/cutoff/dataset/2804/documentation 240 kg/m3;This dataset has been revised. The input 'heat, district or industrial, other than natural gas' includes 5.33E2 MJ from light fuel oil. This is used as a proxy for heat from animal fat. The old flows related to light fuel oil and carbon corrections have been deleted.;[This dataset was already contained in the ecoinvent database version 2. It was not individually updated during the transfer to ecoinvent version 3. Life Cycle Impact Assessment results may still have changed, as they are affected by changes in the supply chain, i.e. in other datasets. This dataset was generated following the ecoinvent quality guidelines for version 2. It may have been subject to central changes described in the ecoinvent version 3 change report (http://www.ecoinvent.org/database/ecoinvent-version-3/reports-of-changes/), and the results of the central updates were reviewed extensively. The changes added e.g. consistent water flows and other information throughout the database. The documentation of this dataset can be found in the ecoinvent reports of version 2, which are still available via the ecoinvent website. The change report linked above covers all central changes that were made during the conversion process.] From cradle, i.e. including all upstream activities. includes all inputs to the production processes, transport, wastes and emissions to air and water; does not include any packaging material; 100% allocation as a default
fibreboard production, soft, without adhesives | ordinary transforming activity | Wood | 1621:Manufacture of veneer sheets and wood-based panels | C - Manufacturing | fibreboard, soft, without adhesives | 31449: Other fibreboard | The product fibreboard, soft, without adhesives' is an engineered wood product. Soft fibreboard consists of up to 85% of wood fibres. Soft fibreboard, without adhesives has been produced in the wet process from wood residues from sawmills (e. g. sidings) and from wood chips. In the wet process, the raw material is grinded and then mixed into a mash with up to 98% water. This mash is then formed into a so-called fibre cake. After pressing most water out of the mat, the fibre cake is the cut and dried in the drying channel with temperatures between 160 to 220 °C. The addition of binders is usually not required, as the heating of the liquid lignin as part of the wood bonds the fibres during cooling. For special purposes (higher strength, hydrophobic properties), resins or bitumen-containing agents can be added. Thicker board are produced from gluing together several standard boards. Softboard is applied for building shell like roofs, walls and floors, acting as thermal and acoustic insulating material. Softboard regulates moisture balance permitting fully vapour permeable construction which avoids the risk of interstitial condensation or rot without the use of membranes or vented cavities. |  | allocatable product | ecoQuery: https://ecoquery.ecoinvent.org/3.12/cutoff/dataset/8887/documentation 220 kg/m3;This dataset has been revised. The input 'heat, district or industrial, other than natural gas' includes 2.06E2 MJ from light fuel oil. This is used as a proxy for heat from animal fat. The old flows related to light fuel oil and carbon corrections have been deleted.;[This dataset was already contained in the ecoinvent database version 2. It was not individually updated during the transfer to ecoinvent version 3. Life Cycle Impact Assessment results may still have changed, as they are affected by changes in the supply chain, i.e. in other datasets. This dataset was generated following the ecoinvent quality guidelines for version 2. It may have been subject to central changes described in the ecoinvent version 3 change report (http://www.ecoinvent.org/database/ecoinvent-version-3/reports-of-changes/), and the results of the central updates were reviewed extensively. The changes added e.g. consistent water flows and other information throughout the database. The documentation of this dataset can be found in the ecoinvent reports of version 2, which are still available via the ecoinvent website. The change report linked above covers all central changes that were made during the conversion process.] From cradle, i.e. including all upstream activities. includes all inputs to the production processes, transport, wastes and emissions to air and water; does not include any packaging material
fibre-reinforced concrete production, steel | ordinary transforming activity | Cement & Concrete | 2395:Manufacture of articles of concrete, cement and plaster | C - Manufacturing | fibre-reinforced concrete, steel | 37510: Non-refractory mortars and concretes | The product "fibre-reinforced concrete" represents concrete with its mortar matrix reinforced with short fibres. The diameter of these fibres may vary from several micrometers to ca. 1 mm and the length from a few millimetres to 50 or 60 mm. High-strength steel fibres are used in fibre-reinforced shotcrete, and alkali-resistant glass fibres are sometimes used in thin shells or cladding elements. New types of organic fibres are being tested as substitutes for asbestos. Fibre-reinforced concrete has good ductility in both compression and tension. Problems in manufacturing fibre-reinforced concrete are the limited workability of the fresh concrete and the diminished effectiveness of the fibres because of insufficient bonding between fibre and matrix. |  | allocatable product | ecoQuery: https://ecoquery.ecoinvent.org/3.12/cutoff/dataset/20326/documentation The dataset represents the production of fibre-reinforced concrete used for the production of industrial floor in Brazil. This concrete contains discrete long steel fibres acting as the reinforcement material for structural strength. This concrete has a compressive strength (fck) of 35 MPa. The production considers ready-mix concrete with blended cement (cement, limestone 6-10%). Ingredients for 1 m³: cement 357 kg, water 200 kg, gravel 913 kg, sand 724 kg, polyfunctional admixture 3,57 kg, steel long fibre 25 kg.;Fibre reinforcement is employed replacing totally or partially the conventional structural reinforcement in concrete industrial floors, road pavements, and tunnel linings. Fiber serves as bridge transferring the stress in the concrete cracks, acting as structural reinforcement (FIGUEIREDO; CECCATO, 2015). Fibres also reduce water bleeding, reducing concrete permeability. Even improving concretes properties, the market for fibre-reinforced concrete is small compared to ordinary concrete. The world consumption of fibres in concrete is estimated to be 300,000 tons (MEHTA; MONTEIRO, 2006).;Data for the concrete ingredients, but fibre content, were taken from one company with low representativeness in Brazil for industrial floor applications. The fibre incorporation is made by the client at the construction site in different proportions; since small fibre content does not affect the dosage of other concretes ingredients. ;The fibre content was estimated from technical bibliography data. For fiber content lower than 50 kg/m3, concrete compressive strength is not affected and concrete workability is minimally influenced (FIGUEIREDO et al., 2006). Other data for the life cycle inventory were extrapolated from concrete production, 25MPa, with cement blast furnace slag 6-34%/BR (accessed 20171120) and concrete production, 25 MPa, RNA only/GLO (accessed 10.10.2017).;Reinforced steel is used as a proxy for steel fibre reinforcement.;The dataset represents the production of fresh concrete. If necessary (e.g. when the delivery truck covers great distance or traffic), part of the water can be stored in a reservoir within the truck to be added in the construction site, for consistency adjustment. In those cases, a rigorous control system must be established to document the amount of water added at the dosing central and at the construction site, to avoid surpassing the amount predicted in the mix. Exchange properties are declared for the fresh concrete. Concrete dry mass considers the amount of water that reacts with cement to form hydrates. As a consequence, this dataset is not water balanced according to ecoinvent guidelines.;FIGUEIREDO, A.; CECCATO, M. Workability Analysis of Steel Fiber Reinforced Concrete Using Slump and Ve-Be Test. Materials Research, v. 18, n. 6, p. 1284-1290, 2015;FIGUEIREDO, A.; et al. Mix design method of steel fiber reinforced concrete for pavements. Proceedings of the 48o Brazilian Congress of Concrete. Rio de Janeiro: IBRACON, 2006;MEHTA, P.; MONTEIRO, P. Concrete: microstructure, properties, and materials. 3. ed. New York, US: McGraw-Hill, 2006 From reception of raw materials at the ready-mix plant gate. From cradle, i.e. including all upstream activities. This activity ends before the delivery of concrete at the construction site. The dataset includes the whole manufacturing processes to produce ready-mixed concrete, internal processes (material handling and mixing) and infrastructure. It includes fiber addition, although it happens in the construction site.
field bean, feed production, conventional, hill region | ordinary transforming activity | Agriculture & Animal Husbandry | 0111:Growing of cereals (except rice), leguminous crops and oil seeds | A - Agriculture, forestry and fishing | field bean, feed | 01243: Broad beans and horse beans, green | The product 'field bean, feed' is a pulse. It is an annual crop. |  | allocatable product | ecoQuery: https://ecoquery.ecoinvent.org/3.12/cutoff/dataset/93859/documentation This dataset represents the production of 1 kg of field beans as feed calculated on a sectoral average of the production of 1 ha with a yield of 2857 kg at a moisture content of 16.0%. The yield is based on average yield from 2017-2021 in Agristat corrected by region and production system differences in AGRIDEA (2021). Modelled crop duration is 6.3 months, preceeded by 6.1 months of non-hibernating green manure crop. The data are representative for conventional field beans as feed production under tillage in the Swiss hill region. Mineral fertiliser input is 0 kg N, 43 kg P2O5, 104 kg K2O, 1.5 kg Mg. No farm manure has been applied. No organic market fertiliser has been applied. This dataset was modelled under the aim of a sectoral view on the Swiss Agriculture. The active ingredients applied for plant protection resemble a weighted average mix per crop and not an actual practice on a single farm. Pesticide data from 2018-2020 has been used, originating from the Swiss Agri-Environmental Data Network (SAEDN) (Gilgen et al. 2023). Similarly, farm manure application has been estimated by applying a basic distribution per crop and production system (0% of P2O5 requirement covered with farm manure, based on AGRIDEA 2021) and correcting for the available amount of farm manure in Switzerland that needs to be spread on the cultivated area. The remaining nutrient requirement of the crop is then covered by mineral fertiliser. Machinery operations used for the SALCA emission modelling are taken from LabourScope (Groher et al. 2020), an application for calculating the working-time requirement of labour and production processes (www.labourscope.ch). For the respective inventory modelling, ecoinvent field work processes are used. This activity starts after the harvest of the previous crop. A non-hibernating green manure crop is modelled between harvest of the previous crop and soil cultivation of the current crop. Included inputs are seeds (crop and green manure), mineral fertilizer and plant protection products. Activities of soil cultivation, sowing, fertilizer application, farm manure spreading, pest and pathogen control, weed control and harvest are included. From cradle, i.e. including all upstream activities. This activity ends with harvest and transport to the farm gate (2km). Storage and drying of harvest goods/grains not included. No irrigation is modelled.
field bean, feed production, conventional, plain region | ordinary transforming activity | Agriculture & Animal Husbandry | 0111:Growing of cereals (except rice), leguminous crops and oil seeds | A - Agriculture, forestry and fishing | field bean, feed | 01243: Broad beans and horse beans, green | The product 'field bean, feed' is a pulse. It is an annual crop. |  | allocatable product | ecoQuery: https://ecoquery.ecoinvent.org/3.12/cutoff/dataset/93817/documentation This dataset represents the production of 1 kg of field beans as feed calculated on a sectoral average of the production of 1 ha with a yield of 3176 kg at a moisture content of 16.0%. The yield is based on average yield from 2017-2021 in Agristat corrected by region and production system differences in AGRIDEA (2021). Modelled crop duration is 6.3 months, preceeded by 6.1 months of non-hibernating green manure crop. The data are representative for conventional field beans as feed production under tillage in the Swiss plain region. Mineral fertiliser input is 0 kg N, 48 kg P2O5, 116 kg K2O, 1.6 kg Mg. No farm manure has been applied. No organic market fertiliser has been applied. This dataset was modelled under the aim of a sectoral view on the Swiss Agriculture. The active ingredients applied for plant protection resemble a weighted average mix per crop and not an actual practice on a single farm. Pesticide data from 2018-2020 has been used, originating from the Swiss Agri-Environmental Data Network (SAEDN) (Gilgen et al. 2023). Similarly, farm manure application has been estimated by applying a basic distribution per crop and production system (0% of P2O5 requirement covered with farm manure, based on AGRIDEA 2021) and correcting for the available amount of farm manure in Switzerland that needs to be spread on the cultivated area. The remaining nutrient requirement of the crop is then covered by mineral fertiliser. Machinery operations used for the SALCA emission modelling are taken from LabourScope (Groher et al. 2020), an application for calculating the working-time requirement of labour and production processes (www.labourscope.ch). For the respective inventory modelling, ecoinvent field work processes are used. This activity starts after the harvest of the previous crop. A non-hibernating green manure crop is modelled between harvest of the previous crop and soil cultivation of the current crop. Included inputs are seeds (crop and green manure), mineral fertilizer and plant protection products. Activities of soil cultivation, sowing, fertilizer application, farm manure spreading, pest and pathogen control, weed control and harvest are included. From cradle, i.e. including all upstream activities. This activity ends with harvest and transport to the farm gate (2km). Storage and drying of harvest goods/grains not included. No irrigation is modelled.
field bean, feed production, organic, hill region | ordinary transforming activity | Agriculture & Animal Husbandry | 0111:Growing of cereals (except rice), leguminous crops and oil seeds | A - Agriculture, forestry and fishing | field bean, feed, organic | 01243: Broad beans and horse beans, green | The product 'field bean, feed, organic' is a pulse. It is an annual crop. |  | allocatable product | ecoQuery: https://ecoquery.ecoinvent.org/3.12/cutoff/dataset/93826/documentation This dataset represents the production of 1 kg of field beans as feed calculated on a sectoral average of the production of 1 ha with a yield of 2167 kg at a moisture content of 16.0%. The yield is based on average yield from 2017-2021 in Agristat corrected by region and production system differences in AGRIDEA (2021). Modelled crop duration is 6.3 months, preceeded by 6.1 months of non-hibernating green manure crop. The data are representative for organic field beans as feed production under tillage in the Swiss hill region. No mineral fertiliser has been applied. No farm manure has been applied. No organic market fertiliser has been applied. This dataset was modelled under the aim of a sectoral view on the Swiss Agriculture. No pesticides have been applied. Farm manure application has been estimated by applying a basic distribution per crop and production system (100% of P2O5 requirement covered with farm manure, based on AGRIDEA 2021) and correcting for the available amount of farm manure in Switzerland that needs to be spread on the cultivated area. The remaining nutrient requirement of the crop is then covered by organic market fertiliser. Machinery operations used for the SALCA emission modelling are taken from LabourScope (Groher et al. 2020), an application for calculating the working-time requirement of labour and production processes (www.labourscope.ch). For the respective inventory modelling, ecoinvent field work processes are used. This activity starts after the harvest of the previous crop. A non-hibernating green manure crop is modelled between harvest of the previous crop and soil cultivation of the current crop. Included inputs are seeds (crop and green manure), mineral fertilizer and plant protection products. Activities of soil cultivation, sowing, fertilizer application, farm manure spreading, pest and pathogen control, weed control and harvest are included. From cradle, i.e. including all upstream activities. This activity ends with harvest and transport to the farm gate (2km). Storage and drying of harvest goods/grains not included. No irrigation is modelled.
field bean, feed production, organic, plain region | ordinary transforming activity | Agriculture & Animal Husbandry | 0111:Growing of cereals (except rice), leguminous crops and oil seeds | A - Agriculture, forestry and fishing | field bean, feed, organic | 01243: Broad beans and horse beans, green | The product 'field bean, feed, organic' is a pulse. It is an annual crop. |  | allocatable product | ecoQuery: https://ecoquery.ecoinvent.org/3.12/cutoff/dataset/93326/documentation This dataset represents the production of 1 kg of field beans as feed calculated on a sectoral average of the production of 1 ha with a yield of 2408 kg at a moisture content of 16.0%. The yield is based on average yield from 2017-2021 in Agristat corrected by region and production system differences in AGRIDEA (2021). Modelled crop duration is 6.3 months, preceeded by 6.1 months of non-hibernating green manure crop. The data are representative for organic field beans as feed production under tillage in the Swiss plain region. No mineral fertiliser has been applied. No farm manure has been applied. No organic market fertiliser has been applied. This dataset was modelled under the aim of a sectoral view on the Swiss Agriculture. No pesticides have been applied. Farm manure application has been estimated by applying a basic distribution per crop and production system (100% of P2O5 requirement covered with farm manure, based on AGRIDEA 2021) and correcting for the available amount of farm manure in Switzerland that needs to be spread on the cultivated area. The remaining nutrient requirement of the crop is then covered by organic market fertiliser. Machinery operations used for the SALCA emission modelling are taken from LabourScope (Groher et al. 2020), an application for calculating the working-time requirement of labour and production processes (www.labourscope.ch). For the respective inventory modelling, ecoinvent field work processes are used. This activity starts after the harvest of the previous crop. A non-hibernating green manure crop is modelled between harvest of the previous crop and soil cultivation of the current crop. Included inputs are seeds (crop and green manure), mineral fertilizer and plant protection products. Activities of soil cultivation, sowing, fertilizer application, farm manure spreading, pest and pathogen control, weed control and harvest are included. From cradle, i.e. including all upstream activities. This activity ends with harvest and transport to the farm gate (2km). Storage and drying of harvest goods/grains not included. No irrigation is modelled.
field leveling, sugarcane | ordinary transforming activity | Agriculture & Animal Husbandry | 0161:Support activities for crop production | A - Agriculture, forestry and fishing | field leveling, sugarcane | 86119: Other support services to crop production | This operation performs leveling of the post-planting soil between the lines, as well as in the groove of the plant, preparing the area for sugarcane mechanized harvesting. The operation time is 2.08 hours per ha and the diesel fuel consumption is 9.62 L diesel per hour of effective operation. |  | allocatable product | ecoQuery: https://ecoquery.ecoinvent.org/3.12/cutoff/dataset/20183/documentation This dataset represents the field leveling operation in one hectare (ha). This operation performs leveling of the post-planting soil between the lines, as well as in the groove of the plant, preparing the area for sugarcane mechanized harvesting. Functional Unit (FU) is one hectare of field level. The operation time is about 2.08 hours per ha (50.0% of this time is effectively worked, discounting time for maintenance, waiting in the field and re-allocations between the plots). From agricultural field foreseen to be processed. From cradle, i.e. including all upstream activities. This activity ends with levelised field. The dataset includes the diesel fuel consumption (9.62 L of diesel per hour of effective operation) and the amount of agricultural machinery and shed. Also taken into consideration is the amount of emissions to the air from diesel combustion and the emission to the soil from tyre abrasion during the work process.
filament winding | ordinary transforming activity | Chemicals | 2220:Manufacture of plastics products | C - Manufacturing | filament winding | 89200: Moulding, pressing, stamping, extruding and similar plastic manufacturing services | This is delivering the service of "filament winding". Filament winding is a technique used to manufacture hollow, circular, or prismatic parts such as pipes and tanks. It is performed by winding continuous fibre tows onto a rotating mandrel using a specialized winding machine. 1 kg of this process corresponds to 0.94 kg of the final product at the end of the process. The converted amount of material (fibres and resin) is not included into the dataset. The user should list 1 kg of the service and 1 kg of the resin and fibre INPUT for an OUTPUT of 0.94 kg of material processed. If an activity requires 1 kg of wounded product, the user should list (i) 1/0.94 = 1.33 kg of the service and 1.33 kg of the resin/fibres type processed. |  | allocatable product | ecoQuery: https://ecoquery.ecoinvent.org/3.12/cutoff/dataset/93600/documentation This is the activity describes the transforming of 1 kg of material by filament winding.;1 kg of this process equals 0.94 kg of filament winded composite product.;This service activity represents the filament winding process for composite materials. That is, it includes all interventions associated to the filament winding process.;The converted amount of resin-fibres processed is NOT included in the dataset.;The inventory refers to an INPUT of 1 kg of resin-fibres, i.e. all inputs and outputs are expressed per kg of raw materials (i.e., the resin and fibre type processed, while excluding internal recycling).;t (final product) = 0.94 kg/kg of raw material;;t' (losses, converted as waste) = 0.06 kg/kg of raw material;;T (raw materials) = 1.00 kg/kg of raw material.;That is, an input of 1 kg of resin-fiber yields 0.94 kg of composite material. Losses caused during production that are recycled internally are not accounted for explicitly. However, the additional energy requirements associated with the internally recycled plastic are considered.;In detail, the activity includes: ;- water and energy consumptions;;- required auxiliaries such like detergents and solvents and mold;;- production infrastructure; - direct emissions to air (VOC);;- end of life of the production wastes incinerated and landfilled. ;Note that the process does not require water for cooling. Water consumption is only used for sanitation. Activity starts with the fibres passing by the resin bath. From cradle, i.e. including all upstream activities. The activity ends when the curing phase is finished and the mandrel is removed. The cleaning steps by using solvent are also included. This process contains the auxiliaries and energy demand for the mentioned conversion process. The main input components that comprise the final composite material (e.g., matrix and reinforcement) are NOT included into the dataset.
filter cake, from sugarcane juice filtration, Recycled Content cut-off | ordinary transforming activity | Agriculture & Animal Husbandry | not available | not available | filter cake, from sugarcane juice filtration | 39149: Beet-pulp and other waste of sugar manufacture | This exchange represents the filter cake production from the sedimentation and filtration stage of the sugarcane juice, in the sugarcane processing phase. |  | Recyclable | ecoQuery: https://ecoquery.ecoinvent.org/3.12/cutoff/dataset/27511/documentation From cradle, i.e. including all upstream activities.
finishing, textile, knit cotton | ordinary transforming activity | Textiles | 1313:Finishing of textiles | C - Manufacturing | finishing, textile, knit cotton | 88213: Textile finishing services | Finishing, knit cotton is a process that is applied to dyed cotton textile. It improves the appearance, the properties and the texture of the textile. The preparation transforms the textile from a raw form into a form that can be used further. |  | allocatable product | ecoQuery: https://ecoquery.ecoinvent.org/3.12/cutoff/dataset/19847/documentation Data collected from mostly vertically integrated mills on a global level. The activity begins with dyed, knit cotton and ends with cotton finished. The finishing considered is "wet finishing". It includes electricity use and chemicals (softeners, small amounts of water repellents and antimicrobials). ;This activity is modelled as a service and does not include the cotton fibres.; It should be used with 1.01 kg of dyed fabric for 1 kg of finished knit fabric. The activity begins with dyed, knit cotton. From cradle, i.e. including all upstream activities. This process ends with fabric finished and dryed.The dataset needs to be used with 1.01 kg of fabric
finishing, textile, woven cotton | ordinary transforming activity | Textiles | 1313:Finishing of textiles | C - Manufacturing | finishing, textile, woven cotton | 88213: Textile finishing services | Finishing, woven cotton is a process that is applied to dyed cotton textile. It improves the appearance, the properties and the texture of the textile. The preparation transforms the textile from a raw form into a form that can be used further. |  | allocatable product | ecoQuery: https://ecoquery.ecoinvent.org/3.12/cutoff/dataset/19849/documentation Data collected from mostly vertically integrated mills on a global level. The activity begins with dyed, woven cotton and ends with cotton finished. It includes electricity use and chemicals (softeners, water repellents, wrinkle resist, flame retardants, catalysts, etc). It does not include the cotton fibres. The activity begins with dyed, woven cotton. From cradle, i.e. including all upstream activities. The activity ends with cotton fabric finished and dryed. The dataset needs to be used with 1kg of fabric
fish canning plant construction and maintenance | ordinary transforming activity | Infrastructure & Machinery; Fishing & Aquaculture | 4290:Construction of other civil engineering projects | F - Construction | fish canning plant | 8812: Fish processing services | Fish canning plants include a floor area for fish processing, equipment for canning and cooking, and industrial systems such as boilers, pumps and air compression. |  | allocatable product | ecoQuery: https://ecoquery.ecoinvent.org/3.12/cutoff/dataset/17755/documentation The activity represents the construction and maintenance along its lifetime of a fish canning (including fish pre-processing) plant, expressed as the installed capacity required to process 1000 kg of raw material. The life cycle inventories were produced based on a sample of 1 Peruvian plant (processing capacity: 461 t/y), 1 Ecuadorian plant (61 000 t/y) and data from other industry representatives. This dataset may be adapted to other global production sites.;System boundaries of fish processing plants and relations between activities From construction of the plant, through maintenance. From cradle, i.e. including all upstream activities. End of life treatment of the plant
fish canning, large fish | ordinary transforming activity | Fishing & Aquaculture | 1020:Processing and preserving of fish, crustaceans and molluscs | C - Manufacturing | fish canning, large fish | 21242: Fish, otherwise prepared or preserved | Large fish (e.g. tuna) canned in chromium steel or aluminium cans. The canning process involves fish processing, esterilisation and filling of cans, cooking and sealing of cans. Properties of canned tuna: Wet mass: 1 Dry mass: 0.67568 Water in wet mass: 0.32432 Water content: 0.48000 Carbon content (fossil): 0 Carbon content (non-fossil): 0.549 Fat (kg): 0.277 Protein (kg): 0.233 Ash (kg): 1.7 Energy value (MJ/kg): 14.482 |  | allocatable product | ecoQuery: https://ecoquery.ecoinvent.org/3.12/cutoff/dataset/17449/documentation The activity represents the canning of large fish in a canning plant. The functional unit is 1000 kg of raw material processed, excluding residues. The total raw material demand of this activity is 1000 kg of preprocessed raw material + the amount of residues generated by preprocessing (gutting, heading, tailing, peeling, filleting, etc). The life cycle inventories were produced based on a sample of 1 Ecuadorian plant (processing capacity: 61 000 t/y, representing 33% of the national processed tuna output). The data aplies to large fish such as tunids, swordfish, marlins, large flatfish and sharks. This activity can be used to model fish processing in other geographies.;Users must use this service activity in combination with an activity providing the raw material (fish).;System boundaries of fish processing for Direct Human Consumption (DHC) and relations between activities;Detailed system boundaries of DCH activities in Peru, including provision of fish from dedicated fleet From delivery of consumables to the plant, through its Use phase (production), including all upstream activities (e.g. provision of infrastructure, fuels, electricity, chemicals and packaging materials). From cradle, i.e. including all upstream activities. Excludes fishery activities and provision of raw material (fish)
fish canning, small fish | ordinary transforming activity | Fishing & Aquaculture | 1020:Processing and preserving of fish, crustaceans and molluscs | C - Manufacturing | fish canning, small fish | 21242: Fish, otherwise prepared or preserved | Small fish (e.g. sardines, anchovies) canned in chromium steel or aluminium cans. The canning process involves fish processing, esterilisation and filling of cans, cooking and sealing of cans. Properties of canned small fish (average sardine and anchovies): Wet mass: 1 Dry mass: 0.63292 Water in wet mass: 0.36708 Water content: 0.58445 Carbon content (fossil): 0 Carbon content (non-fossil): 0.48018 Fat (kg): 0.09725 Protein (kg): 0.21080 Ash (kg): 3.4 Energy value (MJ/kg): 7.32020 |  | allocatable product | ecoQuery: https://ecoquery.ecoinvent.org/3.12/cutoff/dataset/18939/documentation The activity represents the canning of small fish in a canning plant. The functional unit is 1000 kg of raw material processed, excluding residues. The total raw material demand of this activity is 1000 kg of preprocessed raw material + the amount of residues generated by preprocessing (gutting, heading, tailing, peeling, filleting, etc). The life cycle inventories were produced based on a sample of 1 Peruvian plant (processing capacity: 461 t/y) and data from other industry representatives. The data applies to small fish such as small pelagics (anchovies, herrings, sardines, mackerels) and small bottom feeders (grouppers, eals, small cods, haddock, bass, snappers). This activity can be used to model fish processing in other geographies.;Users must use this service activity in combination with an activity providing the raw material (fish).;System boundaries of fish processing for Direct Human Consumption (DHC) and relations between activities;Detailed system boundaries of DCH activities in Peru, including provision of fish from dedicated fleet From delivery of consumables to the plant, through its Use phase (production), including all upstream activities (e.g. provision of infrastructure, fuels, electricity, chemicals and packaging materials). From cradle, i.e. including all upstream activities. Excludes fishery activities and provision of raw material (fish)
fish curing plant construction and maintenance | ordinary transforming activity | Infrastructure & Machinery; Fishing & Aquaculture | 4290:Construction of other civil engineering projects | F - Construction | fish curing plant | 8812: Fish processing services | Fish curing plants include a floor area for fish processing, equipment for canning and sterilisation, fillet maturing areas, and industrial systems such as boilers, pumps, climatisation and air compression. |  | allocatable product | ecoQuery: https://ecoquery.ecoinvent.org/3.12/cutoff/dataset/19111/documentation The activity represents the construction and maintenance along its lifetime of a fish curing (salting + curing under controlled temperature) plant, expressed as the installed capacity required to process 1000 kg of raw material. The life cycle inventories were produced based on a sample of 1 Peruvian plant (processing capacity: 2 700 t/y) and data from other industry representatives. This dataset may be adapted to other global production sites.;System boundaries of fish processing plants and relations between activities From construction of the plant, through maintenance. From cradle, i.e. including all upstream activities. End of life treatment of the plant
fish curing, small fish | ordinary transforming activity | Fishing & Aquaculture | 1020:Processing and preserving of fish, crustaceans and molluscs | C - Manufacturing | fish curing, small fish | 21242: Fish, otherwise prepared or preserved | Fish salted-cured, and then canned in chromium steel or aluminium cans, or packaged in glass containers or plastic barrels. The curing process involves fish processing, salting, maturing, esterilisation and filling of containers, and sealing of containers. Properties of cured small fish (anchovies): Wet mass: 0.89951 Dry mass: 0.68300 Water in wet mass: 0.21651 Water content: 0.317 Carbon content (fossil): 0 Carbon content (non-fossil): 0.476 Fat (kg): 0.04 Protein (kg): 0.3 Ash (kg): 0.02 Energy value (MJ/kg): 6.5 |  | allocatable product | ecoQuery: https://ecoquery.ecoinvent.org/3.12/cutoff/dataset/19014/documentation The activity represents the salting and curing of small fish in a curing plant. The functional unit is 1000 kg of raw material processed, excluding residues. The total raw material demand of this activity is 1000 kg of preprocessed raw material + the amount of residues generated by preprocessing (gutting, heading, tailing, peeling, filleting, etc). The life cycle inventories were produced based on a sample of 1 Peruvian plant (processing capacity: 2688 t/y) and data from other industry representatives. The data applies to small fish such as small pelagics (anchovies, herrings, sardines, mackerels) and small bottom feeders (grouppers, eals, small cods, haddock, bass, snappers). This activity can be used to model fish processing in other geographies.;Users must use this service activity in combination with an activity providing the raw material (fish).;System boundaries of fish processing for Direct Human Consumption (DHC) and relations between activities;Detailed system boundaries of DCH activities in Peru, including provision of fish from dedicated fleet From delivery of consumables to the plant, through its Use phase (production), including all upstream activities (e.g. provision of infrastructure, fuels, electricity, chemicals and packaging materials). From cradle, i.e. including all upstream activities. Excludes fishery activities and provision of raw material (fish)
fish freezing plant construction and maintenance | ordinary transforming activity | Infrastructure & Machinery; Fishing & Aquaculture | 4290:Construction of other civil engineering projects | F - Construction | fish freezing plant | 8812: Fish processing services | Fish freezing plants include a floor area for fish processing, and industrial systems such as air compression, pumps and cold (chillers, blast cold chambers, tunnels, etc). |  | allocatable product | ecoQuery: https://ecoquery.ecoinvent.org/3.12/cutoff/dataset/17708/documentation The activity represents the construction and maintenance along its lifetime of a fish freezing (including fish pre-processing) plant, expressed as the installed capacity required to process 1000 kg of raw material. The life cycle inventories were produced based on a sample of 1 Peruvian plant (processing capacity: 16 200 t/y) and data from other industry representatives.;System boundaries of fish processing plants and relations between activities From construction of the plant, through maintenance. From cradle, i.e. including all upstream activities. End of life treatment of the plant
fish freezing, small fish | ordinary transforming activity | Fishing & Aquaculture | 1020:Processing and preserving of fish, crustaceans and molluscs | C - Manufacturing | fish freezing, small fish | 21222: Fish fillets, frozen | Fish frozen. The freezing process involves fish processing, rinsing, sometimes adding water, and freezing in cold tunnels or blast chambers. Properties of frozen small fish (Average of 26 fish species, http://www.fao.org/wairdocs/tan/x5916e/x5916e01.htm, plus 10% of glazing): Wet mass: 1 Dry mass: 0.52338 Water in wet mass: 0.47662 Water content: 0.91067 Carbon content (fossil): 0 Carbon content (non-fossil): 0.436 Fat (kg): 0.061 Protein (kg): 0.18 Ash (kg): 0.015 Energy value (MJ/kg): 4.01 |  | allocatable product | ecoQuery: https://ecoquery.ecoinvent.org/3.12/cutoff/dataset/18411/documentation The activity represents the freezing os small fish in a freezing plant. The functional unit is 1000 kg of raw material processed, excluding residues. The total raw material demand of this activity is 1000 kg of preprocessed raw material + the amount of residues generated by preprocessing (gutting, heading, tailing, peeling, filleting, etc). The life cycle inventories were produced based on a sample of 1 Peruvian plant (processing capacity: 16 200 t/y) and data from other industry representatives. The data applies to small fish such as small pelagics (anchovies, herrings, sardines, mackerels) and small bottom feeders (grouppers, eals, small cods, haddock, bass, snappers). Energy demands for processing large fish may be different. This activity can be used to model fish processing in other geographies.;Users must use this service activity in combination with an activity providing the raw material (fish).;System boundaries of fish processing for Direct Human Consumption (DHC) and relations between activities;Detailed system boundaries of DCH activities in Peru, including provision of fish from dedicated fleet From delivery of consumables to the plant, through its Use phase (production), including all upstream activities (e.g. provision of infrastructure, fuels, electricity, chemicals and packaging materials). From cradle, i.e. including all upstream activities. Excludes fishery activities and provision of raw material (fish)
fish oil to generic market for energy feed | ordinary transforming activity | Fishing & Aquaculture | 1080:Manufacture of prepared animal feeds | C - Manufacturing | energy feed, gross | 23319: Preparations used in animal feeding n.e.c. | The product 'energy feed, gross' represents the energy content of a product that is used as animal feed. It contains a mix of products: barley grain; fish oil; maize chop; wheat bran; maize grain, feed; flax husks; maize grain; cottonseed, organic; cottonseed; molasses, from sugar beet and other organic sources. Energy feed is used for animal feeding. Products with less than 20% of protein content are classified as energy feeds. |  | allocatable product | ecoQuery: https://ecoquery.ecoinvent.org/3.12/cutoff/dataset/19153/documentation This activity is a linking activity, i.e. it connects fish oil with the generic market for energy feed. Fish oil is used partially as a feed for animals, thus traded on generic feed market with other protein - containing products. The activity starts with the reception of fish oil. From cradle, i.e. including all upstream activities. Valid for all linking activities: The activity models the part of fish oil which contributes to the generic market for energy feed.
fish residues, Recycled Content cut-off | ordinary transforming activity | Fishing & Aquaculture | not available | not available | fish residues | 21221: Fish fillets and fish meat (whether or not minced), fresh or chilled | Fish residues from fish processing industry |  | Recyclable | ecoQuery: https://ecoquery.ecoinvent.org/3.12/cutoff/dataset/27111/documentation From cradle, i.e. including all upstream activities.
fishmeal and fish oil plant construction and maintenance | ordinary transforming activity | Infrastructure & Machinery; Fishing & Aquaculture | 4290:Construction of other civil engineering projects | F - Construction | fishmeal plant | 8812: Fish processing services | Peruvian fishmeal plant |  | allocatable product | ecoQuery: https://ecoquery.ecoinvent.org/3.12/cutoff/dataset/18041/documentation The activity represents the construction and maintenance along its lifetime of a fishmeal and fish oil (reduction) plant, expressed as the installed capacity required to process 1000 kg of raw material . The life cycle inventories were produced based on a representative sample of 3 Peruvian plants and their activity. ~200 fishmeal plants existed in Peru as of 2016. This dataset may be adapted to other global production sites.;System boundaries of FMFO production and relations between activities From construction of the plant, through maintenance. From cradle, i.e. including all upstream activities. End of life treatment of the plant
fishmeal and fish oil production, 63-65% protein, from fish residues | ordinary transforming activity | Fishing & Aquaculture | 1020:Processing and preserving of fish, crustaceans and molluscs | C - Manufacturing | fishmeal, 63-65% protein | 21291: Flours, meals and pellets, inedible, of fish, crustaceans, molluscs or other aquatic invertebrates | Fishmeal for animal feeding |  | allocatable product | ecoQuery: https://ecoquery.ecoinvent.org/3.12/cutoff/dataset/18548/documentation The activity represents the co-production of fishmeal and fish oil in a reduction plant. The life cycle inventories were produced based on a representative sample of 2 Peruvian plants and their activity.~200 fishmeal plants existed in Peru as of 2016. This activity can be used to modelfishmeal production in other geographies, after substituting the fish provision exchanges.;System boundaries of FMFO production and relations between activities From delivery of raw material to the plant, through its Use phase (production), including all upstream activities (e.g. provision of fuels, electricity and chemicals) From cradle, i.e. including all upstream activities.
fishmeal and fish oil production, 63-65% protein, from fish residues | ordinary transforming activity | Fishing & Aquaculture | 1020:Processing and preserving of fish, crustaceans and molluscs | C - Manufacturing | fish oil, from anchovy | 21525: Fats and oils and their fractions, of fish, other than liver oils | Fish oil extracted by pressure from pelagic fish. This oil is rich in Omega-3. |  | allocatable product | ecoQuery: https://ecoquery.ecoinvent.org/3.12/cutoff/dataset/18439/documentation The activity represents the co-production of fishmeal and fish oil in a reduction plant. The life cycle inventories were produced based on a representative sample of 2 Peruvian plants and their activity.~200 fishmeal plants existed in Peru as of 2016. This activity can be used to modelfishmeal production in other geographies, after substituting the fish provision exchanges.;System boundaries of FMFO production and relations between activities From delivery of raw material to the plant, through its Use phase (production), including all upstream activities (e.g. provision of fuels, electricity and chemicals) From cradle, i.e. including all upstream activities.
fishmeal and fish oil production, 63-65% protein, from fresh anchovy | ordinary transforming activity | Fishing & Aquaculture | 1020:Processing and preserving of fish, crustaceans and molluscs | C - Manufacturing | fishmeal, 63-65% protein | 21291: Flours, meals and pellets, inedible, of fish, crustaceans, molluscs or other aquatic invertebrates | Fishmeal for animal feeding |  | allocatable product | ecoQuery: https://ecoquery.ecoinvent.org/3.12/cutoff/dataset/18557/documentation The activity represents the co-production of fishmeal and fish oil in a reduction plant. The life cycle inventories were produced based on a representative sample of 2 Peruvian plants and their activity.~200 fishmeal plants existed in Peru as of 2016. This activity can be used to modelfishmeal production in other geographies, after substituting the fish provision exchanges.;System boundaries of FMFO production and relations between activities From delivery of raw material to the plant, through its Use phase (production), including all upstream activities (e.g. provision of fuels, electricity and chemicals) From cradle, i.e. including all upstream activities.
fishmeal and fish oil production, 63-65% protein, from fresh anchovy | ordinary transforming activity | Fishing & Aquaculture | 1020:Processing and preserving of fish, crustaceans and molluscs | C - Manufacturing | fish oil, from anchovy | 21525: Fats and oils and their fractions, of fish, other than liver oils | Fish oil extracted by pressure from pelagic fish. This oil is rich in Omega-3. |  | allocatable product | ecoQuery: https://ecoquery.ecoinvent.org/3.12/cutoff/dataset/19184/documentation The activity represents the co-production of fishmeal and fish oil in a reduction plant. The life cycle inventories were produced based on a representative sample of 2 Peruvian plants and their activity.~200 fishmeal plants existed in Peru as of 2016. This activity can be used to modelfishmeal production in other geographies, after substituting the fish provision exchanges.;System boundaries of FMFO production and relations between activities From delivery of raw material to the plant, through its Use phase (production), including all upstream activities (e.g. provision of fuels, electricity and chemicals) From cradle, i.e. including all upstream activities.
fishmeal and fish oil production, 63-65% protein, from fresh anchovy and fish residues | ordinary transforming activity | Fishing & Aquaculture | 1020:Processing and preserving of fish, crustaceans and molluscs | C - Manufacturing | fishmeal, 63-65% protein | 21291: Flours, meals and pellets, inedible, of fish, crustaceans, molluscs or other aquatic invertebrates | Fishmeal for animal feeding |  | allocatable product | ecoQuery: https://ecoquery.ecoinvent.org/3.12/cutoff/dataset/19118/documentation The activity represents the co-production of fishmeal and fish oil in a reduction plant. The life cycle inventories were produced based on a representative sample of 2 Peruvian plants and their activity.~200 fishmeal plants existed in Peru as of 2016. This activity can be used to modelfishmeal production in other geographies, after substituting the fish provision exchanges.;System boundaries of FMFO production and relations between activities From delivery of raw material to the plant, through its Use phase (production), including all upstream activities (e.g. provision of fuels, electricity and chemicals) From cradle, i.e. including all upstream activities.
fishmeal and fish oil production, 63-65% protein, from fresh anchovy and fish residues | ordinary transforming activity | Fishing & Aquaculture | 1020:Processing and preserving of fish, crustaceans and molluscs | C - Manufacturing | fish oil, from anchovy | 21525: Fats and oils and their fractions, of fish, other than liver oils | Fish oil extracted by pressure from pelagic fish. This oil is rich in Omega-3. |  | allocatable product | ecoQuery: https://ecoquery.ecoinvent.org/3.12/cutoff/dataset/19002/documentation The activity represents the co-production of fishmeal and fish oil in a reduction plant. The life cycle inventories were produced based on a representative sample of 2 Peruvian plants and their activity.~200 fishmeal plants existed in Peru as of 2016. This activity can be used to modelfishmeal production in other geographies, after substituting the fish provision exchanges.;System boundaries of FMFO production and relations between activities From delivery of raw material to the plant, through its Use phase (production), including all upstream activities (e.g. provision of fuels, electricity and chemicals) From cradle, i.e. including all upstream activities.
fishmeal and fish oil production, 65-67% protein | ordinary transforming activity | Fishing & Aquaculture | 1020:Processing and preserving of fish, crustaceans and molluscs | C - Manufacturing | fish oil, from anchovy | 21525: Fats and oils and their fractions, of fish, other than liver oils | Fish oil extracted by pressure from pelagic fish. This oil is rich in Omega-3. |  | allocatable product | ecoQuery: https://ecoquery.ecoinvent.org/3.12/cutoff/dataset/18078/documentation The activity represents the co-production of fishmeal and fish oil in a reduction plant. The life cycle inventories were produced based on a representative sample of 2 Peruvian plants and their activity.~200 fishmeal plants existed in Peru as of 2016. This activity can be used to modelfishmeal production in other geographies, after substituting the fish provision exchanges.;System boundaries of FMFO production and relations between activities From delivery of raw material to the plant, through its Use phase (production), including all upstream activities (e.g. provision of fuels, electricity and chemicals) From cradle, i.e. including all upstream activities.
fishmeal and fish oil production, 65-67% protein | ordinary transforming activity | Fishing & Aquaculture | 1020:Processing and preserving of fish, crustaceans and molluscs | C - Manufacturing | fishmeal, 65-67% protein | 21291: Flours, meals and pellets, inedible, of fish, crustaceans, molluscs or other aquatic invertebrates | Fishmeal for animal feeding |  | allocatable product | ecoQuery: https://ecoquery.ecoinvent.org/3.12/cutoff/dataset/18643/documentation The activity represents the co-production of fishmeal and fish oil in a reduction plant. The life cycle inventories were produced based on a representative sample of 2 Peruvian plants and their activity.~200 fishmeal plants existed in Peru as of 2016. This activity can be used to modelfishmeal production in other geographies, after substituting the fish provision exchanges.;System boundaries of FMFO production and relations between activities From delivery of raw material to the plant, through its Use phase (production), including all upstream activities (e.g. provision of fuels, electricity and chemicals) From cradle, i.e. including all upstream activities.
flat glass factory construction | ordinary transforming activity | Infrastructure & Machinery | 4290:Construction of other civil engineering projects | F - Construction | flat glass factory | 53269: Other constructions for manufacturing | This is an immobile infrastructure, representing the construction of flat glass factory. The infrastructure is assumed to have a yearly output of 83,000 tons, a life time of 50 years for buildings and of 25 years for machines and equipment. The process includes multi-storey buildings and halls, needed equipmen for the factory`s operation and land-use for built and not built areas. |  | allocatable product | ecoQuery: https://ecoquery.ecoinvent.org/3.12/cutoff/dataset/8777/documentation The lifespan of the buildings and the land occupation is assumed to be 50 years and of the equipment (furnace (exkl. fireproof brick), float bath, annealing lehr, warehouse, stacking) 20 years. The module is based on a yearly production volume of 83'000 t/a;[This dataset was already contained in the ecoinvent database version 2. It was not individually updated during the transfer to ecoinvent version 3. Life Cycle Impact Assessment results may still have changed, as they are affected by changes in the supply chain, i.e. in other datasets. This dataset was generated following the ecoinvent quality guidelines for version 2. It may have been subject to central changes described in the ecoinvent version 3 change report (http://www.ecoinvent.org/database/ecoinvent-version-3/reports-of-changes/), and the results of the central updates were reviewed extensively. The changes added e.g. consistent water flows and other information throughout the database. The documentation of this dataset can be found in the ecoinvent reports of version 2, which are still available via the ecoinvent website. The change report linked above covers all central changes that were made during the conversion process.] From cradle, i.e. including all upstream activities. includes the infrastructure (multi-storey buildings and halls, tin initial load and equipment) and the land-use (built and not built areas)
flat glass production, coated | ordinary transforming activity | Minerals | 2310:Manufacture of glass and glass products | C - Manufacturing | flat glass, coated | 37114: Glass in sheets, bent, edge-worked, engraved, drilled, enamelled or otherwise worked, but not framed, etc. | This product is a flat glass, coated with metal (mainly Bismuth, Silver and Nickel-Chrome). It is used in the building industry, to produce means of transport like buses and trains, and to manufacture energy production systems. |  | allocatable product | ecoQuery: https://ecoquery.ecoinvent.org/3.12/cutoff/dataset/2833/documentation All data are based on the environmental report of the company "Interpane" (DE) for the year 2000. The Targets used for sputtering are bismuth, silver and nickel-chromium. Only nickel-chromium is modelled for missing silver and bismuth modules in the database.;[This dataset was already contained in the ecoinvent database version 2. It was not individually updated during the transfer to ecoinvent version 3. Life Cycle Impact Assessment results may still have changed, as they are affected by changes in the supply chain, i.e. in other datasets. This dataset was generated following the ecoinvent quality guidelines for version 2. It may have been subject to central changes described in the ecoinvent version 3 change report (http://www.ecoinvent.org/database/ecoinvent-version-3/reports-of-changes/), and the results of the central updates were reviewed extensively. The changes added e.g. consistent water flows and other information throughout the database. The documentation of this dataset can be found in the ecoinvent reports of version 2, which are still available via the ecoinvent website. The change report linked above covers all central changes that were made during the conversion process.] From cradle, i.e. including all upstream activities. Includes all measured In- and Output materials and energy carriers reported for a German glass coating plant during ist operation (coating process, internal transports, packing and administration).
flat glass production, uncoated | ordinary transforming activity | Minerals | 2310:Manufacture of glass and glass products | C - Manufacturing | flat glass, uncoated | 37114: Glass in sheets, bent, edge-worked, engraved, drilled, enamelled or otherwise worked, but not framed, etc. | This product is a flat glass, uncoated. It has a variety of applications. It is mainly used in the building industry but it can be also used in means of transport manufacturing, electric appliances production and different kind of heavy machinery. |  | allocatable product | ecoQuery: https://ecoquery.ecoinvent.org/3.12/cutoff/dataset/2173/documentation This dataset represents the production of 1 kg of uncoated flat glass.The amount of raw materials is calculated based on the composition of flat glass. The total amount of energy is partitioned in 58% from natural gas, 38% heavy fuel oil and 5% electrical. The amount of tin yearly added to the tin bath is assumed to leave the system by air, as part of the particulates. The same with lead. Both emissions are double counted: as particulate and as emission to air. Most other emissions are a mean value of plants with and plants without abatment. It is assumed that half of water evaporates and other half is treated.;[This dataset was already contained in the ecoinvent database version 2. It was not individually updated during the transfer to ecoinvent version 3. Life Cycle Impact Assessment results may still have changed, as they are affected by changes in the supply chain, i.e. in other datasets. This dataset was generated following the ecoinvent quality guidelines for version 2. It may have been subject to central changes described in the ecoinvent version 3 change report (http://www.ecoinvent.org/database/ecoinvent-version-3/reports-of-changes/), and the results of the central updates were reviewed extensively. The changes added e.g. consistent water flows and other information throughout the database. The documentation of this dataset can be found in the ecoinvent reports of version 2, which are still available via the ecoinvent website. The change report linked above covers all central changes that were made during the conversion process.] From cradle, i.e. including all upstream activities. includes the whole manufacturing process to produce flat glass (raw material provision, cullet addition, melting process, forming process (on float bath), cooling process (annealing lehr), cutting process and storage), internal processes (transport, etc.) and infrastructure. No administration and packing is included.
flat plate solar collector production, Cu absorber | ordinary transforming activity | Infrastructure & Machinery; Heat | 2815:Manufacture of ovens, furnaces and furnace burners | C - Manufacturing | flat plate solar collector, Cu absorber | 43430: Parts for the goods of subclasses 43410 and 43420; parts of non-electric bakery ovens | This product represents 1 m2 of a flat plate solar collector. Solar collectors collect solar power and transform it to heat used for heating or hot water. This collector uses copper as a absorber material. |  | allocatable product | ecoQuery: https://ecoquery.ecoinvent.org/3.12/cutoff/dataset/3208/documentation The flat plate collector has selective black chrome coating on copper made in the US. ;[This dataset was already contained in the ecoinvent database version 2. It was not individually updated during the transfer to ecoinvent version 3. Life Cycle Impact Assessment results may still have changed, as they are affected by changes in the supply chain, i.e. in other datasets. This dataset was generated following the ecoinvent quality guidelines for version 2. It may have been subject to central changes described in the ecoinvent version 3 change report (http://www.ecoinvent.org/database/ecoinvent-version-3/reports-of-changes/), and the results of the central updates were reviewed extensively. The changes added e.g. consistent water flows and other information throughout the database. The documentation of this dataset can be found in the ecoinvent reports of version 2, which are still available via the ecoinvent website. The change report linked above covers all central changes that were made during the conversion process.] From cradle, i.e. including all upstream activities. Production and disposal of a flat plate collector in Switzerland. Including materials, water and energy use of production.
flattened bamboo production | ordinary transforming activity | Wood | 162:Manufacture of products of wood, cork, straw and plaiting materials | C - Manufacturing | flattened bamboo | 31212: Wood, continuously shaped along any of its edges or faces (including strips and friezes for parquet flooring, […] | Flattened bamboo is produced in a handcrafted process usually done with hatchets. To produce flattened bamboo, a bamboo pole is cracked open and its internodes are removed. The innermost part of the bamboo is then trimmed down. During this process, some fibres are broken, rendering the material flexible but still able to maintain its shape. The main application of flattened bamboo is in load-bearing wall systems, where it is used between bamboo poles to support the soil-cement mortar with which the walls are plastered (Murphy et al., 2004; Zea Escamilla et al., 2013). Flattened bamboo is also used to produce woven bamboo mats. References: Murphy, R.J., Trujillo, D., Londoño, X., 2004. Life cycle assessment (LCA) of a Guadua house. In: International Symposium of Bamboo e Guadua. Pereira, Colombia. Zea Escamilla, E. and G. Habert, Environmental impacts from the production of bamboo based construction materials representing the global production diversity. Journal of Cleaner Production, 2013 |  | allocatable product | ecoQuery: https://ecoquery.ecoinvent.org/3.12/cutoff/dataset/24658/documentation This dataset represents the production of 1 Kg of flattened bamboo. The input of bamboo pole is assumed to have a water content of u=20%. ;The production takes place at a bamboo processing facility which is usually located extremely close to the bamboo pole production site. This is a handcrafted process usually done with hatchets. To produce flattened bamboo, a bamboo pole is cracked open and its internodes are removed. The innermost part of the bamboo is then trimmed down. During this process, some fibres are broken, rendering the material flexible but still able to maintain its shape. The main application of flattened bamboo is in load-bearing wall systems, where it is used between bamboo poles to support the soil-cement mortar with which the walls are plastered (Murphy et al., 2004; Zea Escamilla et al., 2013). Flattened bamboo is also used to produce woven bamboo mats. The figures origin from mainly calculations and literature values. This dataset was developed with the support of the International Organization for Bamboo and Rattan INBAR. ;;;Ref:;;Murphy, R.J., Trujillo, D., Londoño, X., 2004. Life cycle assessment (LCA) of a Guadua;house. In: International Symposium of Bamboo - Guadua. Pereira, Colombia.;Zea Escamilla, E. and G. Habert, Environmental impacts from the production of bamboo based construction materials representing the global production diversity. Journal of Cleaner Production, 2013. From reception of bamboo pole at the processing facility From cradle, i.e. including all upstream activities. This activity ends with flattened bamboo (u=20%) at the processing facility. The dataset includes the inputs for trimming and processing. The dataset does not include infrastructure. This process is considered to be handcrafted, no power tools are used.
flax husks to generic market for energy feed | ordinary transforming activity | Agriculture & Animal Husbandry | 1080:Manufacture of prepared animal feeds | C - Manufacturing | protein feed, 100% crude | 23319: Preparations used in animal feeding n.e.c. | The product 'protein feed, 100% crude' represents the protein content of a product that is used as animal feed. Example of products are: soybean meal; skimmed milk, from cow milk; meat and bone meal; cottonseed meal; rape meal; buttermilk, from cow milk. Protein feed is used for animal feeding. Products with more than 20 % of protein are classified as protein feeds. |  | allocatable product | ecoQuery: https://ecoquery.ecoinvent.org/3.12/cutoff/dataset/19786/documentation This is a linking (transfering) activity which links flax husks, to the generic market for energy feed. Flax husks are a by-product of the flax fibre production. The activity starts with the reception of flax husks. From cradle, i.e. including all upstream activities. The activity models the part of flax husks which contributes to the generic market for energy feed, resulting in energy and protein outputs.
flax husks to generic market for energy feed | ordinary transforming activity | Agriculture & Animal Husbandry | 1080:Manufacture of prepared animal feeds | C - Manufacturing | energy feed, gross | 23319: Preparations used in animal feeding n.e.c. | The product 'energy feed, gross' represents the energy content of a product that is used as animal feed. It contains a mix of products: barley grain; fish oil; maize chop; wheat bran; maize grain, feed; flax husks; maize grain; cottonseed, organic; cottonseed; molasses, from sugar beet and other organic sources. Energy feed is used for animal feeding. Products with less than 20% of protein content are classified as energy feeds. |  | allocatable product | ecoQuery: https://ecoquery.ecoinvent.org/3.12/cutoff/dataset/19771/documentation This is a linking (transfering) activity which links flax husks, to the generic market for energy feed. Flax husks are a by-product of the flax fibre production. The activity starts with the reception of flax husks. From cradle, i.e. including all upstream activities. The activity models the part of flax husks which contributes to the generic market for energy feed, resulting in energy and protein outputs.
flax production | ordinary transforming activity | Agriculture & Animal Husbandry | 0116:Growing of fibre crops | A - Agriculture, forestry and fishing | flax plant, harvested | 01929: Other fibre crops, raw, n.e.c. | The product 'flax plant, harvested' is a grain. It is an annual crop. |  | allocatable product | ecoQuery: https://ecoquery.ecoinvent.org/3.12/cutoff/dataset/21211/documentation This inventory dataset covers the field activity for the production of 1 kg of Flax plant in 2016-17 through Flax cultivation. The transformation of Flax from the Flax plant (green matter) - the Flax retting and dressing process - is not included here.; The dataset incorporates all necessary inputs for the agricultural production of the reference product and is an extrapolation from the respective Indian dataset.;Machinery and fixed overhead are excluded from life cycle inventory for the activity, since the machineries and fixed overheads provide services over several years, and their impacts per kg of Flax plant is very low. The result of this activity is 1 kg Flax green matter. This activity begins from land preparation for sowing. From cradle, i.e. including all upstream activities. This activity ends with harvesting of mature flax plant.
flax shive to generic market for wood chips, dry, measured as dry mass | ordinary transforming activity | Textiles | 0163:Post-harvest crop activities | A - Agriculture, forestry and fishing | wood chips, dry, measured as dry mass | 31230: Wood in chips or particles | The product 'wood chips, dry, measured as dry mass' represent dry wood chips which are produced as by-products in wood manufacturing activities such as cross-laminated timber production, wooden furniture production, and plywood production. The weight is expressed as dry mass. Wood chips are produced by chopping larger pieces of wood into chips. Wood chips are used as wood fuel. In the ecoinvent database, wood chips, dry are further used for pulping processes and for the production of engineered wood products, such as fibreboard, and particleboard. |  | allocatable product | ecoQuery: https://ecoquery.ecoinvent.org/3.12/cutoff/dataset/276011/documentation This is a renaming activity. Its purpose is to link 'flax shive' to the market for wood chips, dry, measured as dry mass. Activity starts with the reception of 'flax shive'. From cradle, i.e. including all upstream activities. This activity ends with the 'wood chips, dry, measured as dry mass' being ready for transportation.
flax straw production, dew-retted | ordinary transforming activity | Agriculture & Animal Husbandry; Textiles | 0116:Growing of fibre crops | A - Agriculture, forestry and fishing | flax straw, dew-retted | 01929: Other fibre crops, raw, n.e.c. | The product 'flax straw, dew-retted' refers to the harvested flax stems which have undergone the process of dew-retting. During retting, micro-organisms and moisture weaken the cellular tissues and pectin which surround bast-fibre bundles. This facilitates the subsequent separation of the outer bast fibres from the woody inner stalk core (hurd/shive). The most common forms of retting are dew/field and water retting. In dew (or field) retting, flax stems are spread evenly over fields where a combined action of bacteria, sun, air and dew leads to the fermentation of the stalks. |  | allocatable product | ecoQuery: https://ecoquery.ecoinvent.org/3.12/cutoff/dataset/30600/documentation The data refer to fibre flax cultivation and retting in Western Europe (France, Belgium and the Netherlands), the 1st step to produce MASTERS OF FLAX FIBRE™ fibre (formerly EUROPEAN FLAX™). Masters of Flax Fibre™ is a certification of origin and traceability owned by the Alliance for European Flax-Linen and Hemp (formerly known as CELC) which covers 100% of the fibres obtained from western European retted flax plants, and guarantees third party verified traceability downstream. The unit is 1kg of flax straw, dew-retted in 2014-2028 through Flax cultivation, retting and harvesting. Cultivation is modelled after the average common technical itinerary in the 3 countries including crop rotation; absence of irrigation (flax fields are not irrigated in western Europe, barring exceptional circumstances); reasoned use of fertiliser and pesticide; and 100% dew retting. It is 100% specific of Western Europe and cannot be used to represent any other geography. The detailed technical itinerary is available from the Alliance. ;The process starts with the intermediate crop sown before flax in the Autum. It then includes preparing the field for sowing, sowing, inputs. Then flax is pulled and laid evenly in the field (around early July depending on weather) , where it will ret over the course of the next 3-7 weeks, depending on climatic conditions. During retting, microorganisms from the soil develop on the plants thanks to dew, rain and wind, leading to partial decomposition of the stem pectins that is key for flax quality. To achieve optimal retting, flax is turned midway through retting, and then finally, the retted stems are baled. The average yield is 6572.66 kg retted plant per ha. Application of fertilizers is included with N, P, K 168 kg-ha, the total N uptake is considered to be 72 kg/ha, only partially reintegrated with N fertilization, the remaining is from previous crop residues and organic matter mineralization. Transport from field to scutching is not included. This dataset has been modelled with the same activity data as the Masters of Flax Fibre™ dataset in the Environmental Footprint 3.1 official database (data from the Alliance for European Flax-Linen & Hemp), however LCIA results are slightly different for some indicators, mainly due to different background datasets used. The activity begins with the destruction (green manure) of intermediate crop and preparation of land for sowing. From cradle, i.e. including all upstream activities. The activity ends with the harvesting of the flax straw, dew-retted plant that is ready to be processed into the scutching process. Transport from field to scutching is excluded.
fleece production, polyethylene | ordinary transforming activity | Textiles | 1399:Manufacture of other textiles n.e.c. | C - Manufacturing | fleece, polyethylene | 27922: Nonwovens | The product "fleece, polyethylene" represents a polyester fleece with an average mass of 200 to 400 g/m2. This specific kind of fleece is used as, for example, a sound absorber or as support for sealing tracks. |  | allocatable product | ecoQuery: https://ecoquery.ecoinvent.org/3.12/cutoff/dataset/8455/documentation The data represents the production of 1 kg of fleece from polyethylene. Raw materials and energy consumption are modelled with an average of available literature data. Emissions and wastes are estimated. Infrastructure is included with a default value.;[This dataset was already contained in the ecoinvent database version 2. It was not individually updated during the transfer to ecoinvent version 3. Life Cycle Impact Assessment results may still have changed, as they are affected by changes in the supply chain, i.e. in other datasets. This dataset was generated following the ecoinvent quality guidelines for version 2. It may have been subject to central changes described in the ecoinvent version 3 change report (http://www.ecoinvent.org/database/ecoinvent-version-3/reports-of-changes/), and the results of the central updates were reviewed extensively. The changes added e.g. consistent water flows and other information throughout the database. The documentation of this dataset can be found in the ecoinvent reports of version 2, which are still available via the ecoinvent website. The change report linked above covers all central changes that were made during the conversion process.] From the reception of polyethylene at the factory gate. From cradle, i.e. including all upstream activities. This activity ends with 1 kg of fleece at the factory gate. The dataset includes the input materials, energy uses, infrastructure and emissions.
flexible duct production, aluminium/PET, DN of 125 | ordinary transforming activity | Infrastructure & Machinery | 2819:Manufacture of other general-purpose machinery | C - Manufacturing | flexible duct, aluminium/PET, DN of 125 | 43912: Air-conditioning machines | 'flexible duct, aluminium/PET, DN of 125' is a typical component used for a ventilation system in a multi family house, that includes 6 flats with 130 m2 floor area each and a ventilation rate of 120 m3/h. It is produced via extrusion. It is a flexible tube made of PET, laminated with aluminium foil and strengthened with galvanised steel spiral wire, that weights 0.205 kg/m. It can be used in the following applications and/or processes: low to high pressure air conditioning and ventilation systems. |  | allocatable product | ecoQuery: https://ecoquery.ecoinvent.org/3.12/cutoff/dataset/2294/documentation Production of a typical component used for a ventilation system in a multi family house. The house considered in the investigation includes 6 flats with 130 m2 floor area each and a ventilation rate of 120 m3/h.;[This dataset was already contained in the ecoinvent database version 2. It was not individually updated during the transfer to ecoinvent version 3. Life Cycle Impact Assessment results may still have changed, as they are affected by changes in the supply chain, i.e. in other datasets. This dataset was generated following the ecoinvent quality guidelines for version 2. It may have been subject to central changes described in the ecoinvent version 3 change report (http://www.ecoinvent.org/database/ecoinvent-version-3/reports-of-changes/), and the results of the central updates were reviewed extensively. The changes added e.g. consistent water flows and other information throughout the database. The documentation of this dataset can be found in the ecoinvent reports of version 2, which are still available via the ecoinvent website. The change report linked above covers all central changes that were made during the conversion process.] From cradle, i.e. including all upstream activities.
floating collar net cage for aquaculture 25 m construction and maintenance | ordinary transforming activity | Fishing & Aquaculture; Infrastructure & Machinery | 032:Aquaculture | A - Agriculture, forestry and fishing | floating collar cage | 3845: Fishing rods and other line fishing tackle; fish landing nets, butterfly nets and similar nets; decoy "birds" a[…] | This is an immobile infrastructure, representing the construction of a "floating collar cage". It is used for aquaculture of salmonids, cichlids, etc. in lakes and river environments. It is based on a Scandinavian design, having a diameter of 25m, weight of 6,000 kg and fish capacity of 70,000 kg. Its lifetime is 10 years for the structural part and 2 years for nets. The process includes construction, maintenance and end-of-life of the floating cage system. |  | allocatable product | ecoQuery: https://ecoquery.ecoinvent.org/3.12/cutoff/dataset/18841/documentation This activity presents data from the Agrinatura VCA4D project. Floating collar cage for aquaculture, 25 m diameter, Scandinavian design, used worldwide for salmonids, cichlids, etc. Used in lakes and marine environments. This process may be used to model different sizes of floating collar cages (range from 22 to 100 m diameter, http://aqualine.no). Construction and maintenance of a floating cage system, expressed either in terms of its diameter (if floating collar) or side length (if hexagonal cage), with their associated lifetimes. The specific fish holding capacity of each system is expressed as well per m of diameter or side length. From cradle, i.e. including all upstream activities. The construction and EOL are related to the production means for cagesThe construction and EOL are related to the production means for cages.
floating hexagonal metal cage for aquaculture 6 m construction and maintenance | ordinary transforming activity | Fishing & Aquaculture; Infrastructure & Machinery | 032:Aquaculture | A - Agriculture, forestry and fishing | floating hexagonal metal cage | 3845: Fishing rods and other line fishing tackle; fish landing nets, butterfly nets and similar nets; decoy "birds" a[…] | This is a mobile infrastructure, representing the product of "floating hexagonal metal cage". It is used for aquaculture of salmonids, cichlids, etc. in lakes and river environments. It has a dimension of 6x6 m and a fish capacity of 1,000 kg. The process includes construction, maintenance, and end-of-life of the floating cage system. |  | allocatable product | ecoQuery: https://ecoquery.ecoinvent.org/3.12/cutoff/dataset/17942/documentation This activity presents data from the Anchoveta Supply Chain project. Floating hexagonal metal cage for aquaculture, 6x6 m, used worldwide for salmonids, cichlids, etc. Used in lakes and river environments. This process may be used to model different sizes of floating hexagonal metal cages (observed range in lake Ttiticaca: 5x5 to 6.4x6.4). Construction and maintenance of a floating cage system, expressed either in terms of its diameter (if floating collar) or side length (if hexagonal cage), with their associated lifetimes. The specific fish holding capacity of each system is expressed as well per m of diameter or side length. From cradle, i.e. including all upstream activities. EOL is included assuming a waste flow of 10% of all materials used in infrastructure.
fluazifop-butyl production | ordinary transforming activity | Chemicals | 2011:Manufacture of basic chemicals | C - Manufacturing | fluazifop-butyl | 34663: Herbicides, anti-sprouting products and plant-growth regulators | 'fluazifop-butyl' is an organic substance with the CAS no.: 069806-50-4. It is called 'butyl 2-[4-[5-(trifluoromethyl)pyridin-2-yl]oxyphenoxy]propanoate' under IUPAC naming and its molecular formula is: C19H20F3NO4. It is liquid under normal conditions of temperature and pressure with a pale brownish color. It is modelled as a pure substance. Modelling this substance in a solution requires the user to add the solvent of their choice in their models. Fluazifop-butyl is a selective herbicide to control annual and perannial grasses. It is applied post-emergence and inhibits the plant acetyl-CoA carboxylase, which is a subunit in the chloroplasts of many plants. There are no publicly available information about the consumption of this substance on industrial sites. | 069806-50-4 | allocatable product | ecoQuery: https://ecoquery.ecoinvent.org/3.12/cutoff/dataset/25784/documentation This dataset represents the production of 1 kg of fluazifop-butyl. Emissions are estimated. Energy consumptions, infrastructure and transports are calculated with standard values. A yield of 95% per chemical step was assumed.;Fluazifop-butyl is an organic substance with the CAS no.: 069806-50-4. It is called 'butyl 2-[4-[5-(trifluoromethyl)pyridin-2-yl]oxyphenoxy]propanoate' under IUPAC naming and its molecular formula is: C19H20F3NO4. It is liquid under normal conditions of temperature and pressure with a pale brownish color. It is modelled as a pure substance. Fluazifop-butyl is a selective herbicide to control annual and perannial grasses. It is applied post-emergence and inhibits the plant acetyl-CoA carboxylase, which is a subunit in the chloroplasts of many plants. There are no publicly available information about the consumption of this substance on industrial sites.;Reference(s):;Unger T., (1996). Pesticide Synthesis Handbook, Noyes Publication.;Appleby A.P., Muller F., Carpy, S., (2011): Weed Control, in Ullmanns Encyclopedia of Industrial Chemistry, Weinheim, Wiley-VCH.;Chemiepark GENDORF, Umwelterklärung 2016, https://www.gendorf.de/Nachbarn/Umweltschutz/Industrie%20und%20Nachhaltigkeit;Chemiepark GENDORF, Umwelterklärung 2017, https://www.gendorf.de/Nachbarn/Umweltschutz/Industrie%20und%20Nachhaltigkeit;Chemiepark GENDORF, Umwelterklärung 2020, https://www.gendorf.de/Nachbarn/Umweltschutz/Industrie%20und%20Nachhaltigkeit;Hischier, R. (2005) Establishing Life Cycle Inventories of Chemicals Based on Differing Data Availability (9 pp). The International Journal of Life Cycle Assessment, Volume 10, Issue 1, pp 59–67. 10.1065/lca2004.10.181.7 Cradle to gate. The activity starts when the raw materials enter the process. From cradle, i.e. including all upstream activities. Production of fluazifop-butyl production including materials, energy uses, infrastructure and emissions.
fluorescent whitening agent production, DAS1, triazinylaminostilben type | ordinary transforming activity | Chemicals | 2011:Manufacture of basic chemicals | C - Manufacturing | fluorescent whitening agent, DAS1, triazinylaminostilben type | 34310: Synthetic organic colouring matter and preparations based thereon; synthetic organic products of a kind used a[…] | 'fluorescent whitening agent, DAS1, triazinylaminostilben type' is an organic substance with a CAS no. : 016090-02-1. It is called 'disodium 2,2'-ethene-1,2-diylbis{5-[(4-anilino-6-morpholin-4-yl-1,3,5-triazin-2-yl)amino]benzenesulfonate}' under IUPAC naming and its molecular formula is: C40H40N12O8S2.2Na. It is solid under normal conditions of temperature and pressure and may have a powder form. It is modelled as a pure substance. Modelling this substance in a solution requires the user to add the solvent of their choice in their models. On a consumer level, is used in the following products: washing & cleaning products, coating products, paper chemicals and dyes and textile treatment products and dyes. On industrial sites, the substance is used for the manufacture of products in the following sectors: paper chemicals and dyes, textile treatment products and dyes and washing & cleaning products. | 16090-02-1 | allocatable product | ecoQuery: https://ecoquery.ecoinvent.org/3.12/cutoff/dataset/2284/documentation The dataset represents the production of 1 kg of fluorescent whitening agent triazinylaminostilben type from 4-nitrotoluene, phenol, and ethylene oxide.;Material and energy inputs as well as production of waste and emissions are from literature resources. Infrastructure and transport are estimation based on a large chemical plant.;Flow diagram of the production of the fluorescent white agent DAS-1 (triazinylaminostilbene type): ;[This dataset was already contained in the ecoinvent database version 2. It was not individually updated during the transfer to ecoinvent version 3. Life Cycle Impact Assessment results may still have changed, as they are affected by changes in the supply chain, i.e. in other datasets. This dataset was generated following the ecoinvent quality guidelines for version 2. It may have been subject to central changes described in the ecoinvent version 3 change report (http://www.ecoinvent.org/database/ecoinvent-version-3/reports-of-changes/), and the results of the central updates were reviewed extensively. The changes added e.g. consistent water flows and other information throughout the database. The documentation of this dataset can be found in the ecoinvent reports of version 2, which are still available via the ecoinvent website. The change report linked above covers all central changes that were made during the conversion process.] From reception of precursors calcite, stylvite, and sodium chlorid at the factory gate. From cradle, i.e. including all upstream activities. This activity ends with the production of 1 kg of fluroescent whitening agent triazinylaminostilben type. The dataset includes material and energy input, production of waste, emissions to air and water, transport and infrastructure.
fluorescent whitening agent production, distyrylbiphenyl type | ordinary transforming activity | Chemicals | 2011:Manufacture of basic chemicals | C - Manufacturing | fluorescent whitening agent, distyrylbiphenyl type | 34310: Synthetic organic colouring matter and preparations based thereon; synthetic organic products of a kind used a[…] | 'fluorescent whitening agent, distyrylbiphenyl type' is an organic substance with a CAS no. : 027344-41-8. It is called 'disodium 2,2'-([1,1'-biphenyl]-4,4'-diyldivinylene)bis(benzenesulphonate)' under IUPAC naming and its molecular formula is: C28H22O6S2.2Na. It is solid under normal conditions of temperature and pressure and may have a powder form. It is modelled as a pure substance. Modelling this substance in a solution requires the user to add the solvent of their choice in their models. On a consumer level, is used in the following products: washing & cleaning products, paper chemicals and dyes and textile treatment products and dyes. On industrial sites, the substance is used for the manufacture of products in the following sectors: paper chemicals and dyes, textile treatment products and dyes, washing & cleaning products and leather treatment products. | 27344-41-8 | allocatable product | ecoQuery: https://ecoquery.ecoinvent.org/3.12/cutoff/dataset/1773/documentation data based on company information for a former detergent study of EMPA;[This dataset was already contained in the ecoinvent database version 2. It was not individually updated during the transfer to ecoinvent version 3. Life Cycle Impact Assessment results may still have changed, as they are affected by changes in the supply chain, i.e. in other datasets. This dataset was generated following the ecoinvent quality guidelines for version 2. It may have been subject to central changes described in the ecoinvent version 3 change report (http://www.ecoinvent.org/database/ecoinvent-version-3/reports-of-changes/), and the results of the central updates were reviewed extensively. The changes added e.g. consistent water flows and other information throughout the database. The documentation of this dataset can be found in the ecoinvent reports of version 2, which are still available via the ecoinvent website. The change report linked above covers all central changes that were made during the conversion process.] From cradle, i.e. including all upstream activities. This module contains material and energy input, production of waste and emissions for the production of the mentioned FWA (fluorescent whitening agent). Transport and infrastructure have been estimated.
fluorine production, liquid | ordinary transforming activity | Chemicals | 2011:Manufacture of basic chemicals | C - Manufacturing | fluorine, liquid | 34231: Chemical elements n.e.c.; inorganic acids except phosphoric, nitric and sulphonitric; inorganic oxygen compoun[…] | 'fluorine, liquid' is an inorganic substance with a CAS no. : 007782-41-4. It is called 'molecular fluorine' under IUPAC naming and its molecular formula is: F2. It is liquid under normal conditions of temperature and pressure with a pungent odor. It is modelled as a pure substance. Modelling this substance in a solution requires the user to add the solvent of their choice in their models. On a consumer level, is used in the following products: refrigerants and surfactants. On industrial sites, the substance is used for the manufacture of products in the following sectors: chemicals and agrochemicals. | 7782-41-4 | allocatable product | ecoQuery: https://ecoquery.ecoinvent.org/3.12/cutoff/dataset/6240/documentation This data represents the production of 1 kg of fluorine as a basic product for SF6. It is rough and incomplete. Raw materials and emissions are estimated. Energy consumption is modelled with literature data.;[This dataset was already contained in the ecoinvent database version 2. It was not individually updated during the transfer to ecoinvent version 3. Life Cycle Impact Assessment results may still have changed, as they are affected by changes in the supply chain, i.e. in other datasets. This dataset was generated following the ecoinvent quality guidelines for version 2. It may have been subject to central changes described in the ecoinvent version 3 change report (http://www.ecoinvent.org/database/ecoinvent-version-3/reports-of-changes/), and the results of the central updates were reviewed extensively. The changes added e.g. consistent water flows and other information throughout the database. The documentation of this dataset can be found in the ecoinvent reports of version 2, which are still available via the ecoinvent website. The change report linked above covers all central changes that were made during the conversion process.] From the reception of hydrogen fluoride at the factory gate. From cradle, i.e. including all upstream activities. This activity ends with 1 kg of fluorine at the factory gate. The dataset includes the input materials (although incomplete), energy uses and emissions.
fluorspar production, 97% purity | ordinary transforming activity | Minerals | 0891:Mining of chemical and fertilizer minerals | B - Mining and quarrying | fluorspar, 97% purity | 16190: Other chemical minerals | "fluorspar, 97% purity" is a mineral form of calcium fluoride, colourless and transparent mineral, with a 97% purity. It is a direct product of extraction and a by-product of scandium oxide production, from rare earth tailings. It can be used in the following applications: manufacturing of aluminium, gasoline, insulating foams, refrigerants, and uranium fuel, steel manufacture, opalescent glass, enamels for cooking utensils, hydrofluoric acid, high-performance telescopes, camera lens. | 14542-23-5 | allocatable product | ecoQuery: https://ecoquery.ecoinvent.org/3.12/cutoff/dataset/5475/documentation Basic inventory based on old literature information.;[This dataset was already contained in the ecoinvent database version 2. It was not individually updated during the transfer to ecoinvent version 3. Life Cycle Impact Assessment results may still have changed, as they are affected by changes in the supply chain, i.e. in other datasets. This dataset was generated following the ecoinvent quality guidelines for version 2. It may have been subject to central changes described in the ecoinvent version 3 change report (http://www.ecoinvent.org/database/ecoinvent-version-3/reports-of-changes/), and the results of the central updates were reviewed extensively. The changes added e.g. consistent water flows and other information throughout the database. The documentation of this dataset can be found in the ecoinvent reports of version 2, which are still available via the ecoinvent website. The change report linked above covers all central changes that were made during the conversion process.] From cradle, i.e. including all upstream activities. Mineral extraction of calcium fluoride (fluorspar).
flux production, for wave soldering | ordinary transforming activity | Chemicals | 2029:Manufacture of other chemical products n.e.c. | C - Manufacturing | flux, for wave soldering | 35499: Other chemical products n.e.c. | This product is a "flux, for wave soldering". It is a chemical substance used in the through-hole mounting technology for cleaning after placement of the components before the actual soldering process takes place. It is mainly used in soldering of metals, to remove oxidation from the surfaces to be soldered, to seal out air thus preventing further oxidation, and to facilitate amalgamation. It is recommended to be used in similar applications. |  | allocatable product | ecoQuery: https://ecoquery.ecoinvent.org/3.12/cutoff/dataset/413/documentation This dataset represents the production of 1 kg of a wave solder flux. In the through-hole mounting technology, cleaning with a special flux is done after placement of the components, before the actual soldering process takes place. In soldering of metals, flux serves a threefold purpose: it removes oxidation from the surfaces to be soldered, it seals out air thus preventing further oxidation, and by facilitating amalgamation, improves wetting characteristics of the liquid solder. ;This dataset is based on a flux that is currently used in the wave solder process of the electronics industry. It contains only information about the ingredients, based on information in a Material Safety Data Sheet of a producer of wave solder fluxes (Indium Coorperation, 2004). Electricity consumption for mixing is approximated based on data from a large chemical plant (Gendorf 2016).;References:;Hischier R., Classen M., Lehmann M. and Scharnhorst W. (2007) Life Cycle Inventories of Electric and Electronic Equipment: Production, Use and Disposal. ecoinvent report No. 18. Swiss Centre for Life Cycle Inventories, Dübendorf, CH.;Gendorf (2016) Umwelterklärung 2015, Werk Gendorf Industriepark, www.gendorf.de.;Indium Corporation (2004) Indium High Grade Wave Solder Flux #1085 - Material Data Safety Sheet. The Indium Corporation of America, Utica (NY, USA) From reception of raw materials at the factory gate. From cradle, i.e. including all upstream activities. This activity ends with 1 kg of flux for wave soldering. This dataset includes only the raw materials (i.e. the main inputs) of an example of a wave solder flux. No information about mixing processes, waste and emissions produced are included.
fly ash brick production | ordinary transforming activity | Cement & Concrete | 2395:Manufacture of articles of concrete, cement and plaster | C - Manufacturing | fly ash brick | 3731: Bricks, blocks, tiles and other ceramic goods of siliceous earths | The product 'fly ash brick' represents pulverized fuel ash-lime bricks, which are obtained from materials consisting of pulverized fuel ash in major quantity, lime and an accelerator acting as a catalyst. Pulverized fuel ash-lime bricks are generally manufactured by intergrading blending various raw materials are then moulded into bricks and subjected to curing cycles at different temperatures and pressures. These bricks are suitable for use in masonry construction just like common burnt clay bricks. |  | allocatable product | ecoQuery: https://ecoquery.ecoinvent.org/3.12/cutoff/dataset/22035/documentation Pulverized fuel ash-lime bricks are obtained from materials consisting of pulverized fuel ash in major quantity, lime and an accelerator acting as a catalyst. Pulverized fuel ash-lime bricks are generally manufactured by intergrading blending various raw materials are then moulded into bricks and subjected to curing cycles at different temperatures and pressures. These bricks are suitable for use in masonry construction just like common burnt clay bricks. Activities start with reception of raw material at manufacturing units. From cradle, i.e. including all upstream activities. Activity includes the whole manufacturing process to produce flyash bricks (raw material provision, raw material mixing, pressing, curing, drying and dispatch), transports to plant, and infrastructure. No material/energy requirement for administration are included.
fly ash brick production | ordinary transforming activity | Cement & Concrete | 2395:Manufacture of articles of concrete, cement and plaster | C - Manufacturing | hard coal ash | 39320: Ash and residue (except from the manufacture of iron or steel), containing metals or metallic compounds, excep[…] | 'hard coal ash' is a solid waste under the category of industrial wastes. It is primarily generated in heat and elrctricity production but it is also generated in a wide range of activities in different sectors like chemicals production, minerals extraction, etc. 'hard coal ash' contain the following fractions: 100% ash from combustion of hard coal. By the database default (and per unit of reference product),'hard coal ash' has 0% water on wet mass basis (100% dry matter) and it has no Carbon content. It has no heating value. This kind of by-product (recyclable or waste) is generated from ordinary transforming activities, and as such can be considered for modelling waste outputs of comparable composition. In the ecoinvent database, treatment option/s for this by-product include: deposition (sanitary landfill, residual material landfill), thermal (municipal incineration). Based on the aforementioned treatments, this by-product receives, it can be both a hazardous and a non-hazardous waste. In addition, this by-product is used in the following processes: autoclaved aerated concrete block production; cement production, alternative constituents 21-35%; cement production, alternative constituents 45%; cement production, alternative constituents 6-20%; cement production, blast furnace slag 18-30% and 18-30% other alternative constituents; cement production, blast furnace slag 31-50% and 31-50% other alternative constituents; cement production, fly ash 21-35%; cement production, fly ash 6-20%; cement production, limestone 21-35%; cement production, pozzolana and fly ash 11-35%; cement production, pozzolana and fly ash 15-40%; cement production, pozzolana and fly ash 15-50%; cement production, pozzolana and fly ash 25-35%; cement production, pozzolana and fly ash 36-55%; cement production, pozzolana and fly ash 5-15%; cement production, pozzolana and fly ash 6-14%; cement production, sulphate resistant; clinker production; concrete production, 25MPa, ready-mix, exposure class XC1; concrete production, 25MPa, ready-mix, exposure class XC2; concrete production, 30MPa, ready-mix, exposure class XC3; concrete production, 30MPa, ready-mix, exposure classes XC3/XD2/XF1/XA1; flyash brick production. This by-product can be modelled on two levels: treatment activity and market activity. The former one refers to the specific technology treating the by-product while the latter level represents a mix of treatments. Users are encouraged to inspect the modelling assumptions of the treatment activities and when selecting the market to additionally inspect the treatment mix. Collection and transportation of this by-product is accounted in the respective market activity, users are advised to inspect and modify the average transportation distances for a case specific modelling. |  | Waste | ecoQuery: https://ecoquery.ecoinvent.org/3.12/cutoff/dataset/22039/documentation Pulverized fuel ash-lime bricks are obtained from materials consisting of pulverized fuel ash in major quantity, lime and an accelerator acting as a catalyst. Pulverized fuel ash-lime bricks are generally manufactured by intergrading blending various raw materials are then moulded into bricks and subjected to curing cycles at different temperatures and pressures. These bricks are suitable for use in masonry construction just like common burnt clay bricks. Activities start with reception of raw material at manufacturing units. From cradle, i.e. including all upstream activities. Activity includes the whole manufacturing process to produce flyash bricks (raw material provision, raw material mixing, pressing, curing, drying and dispatch), transports to plant, and infrastructure. No material/energy requirement for administration are included.
foam glass factory construction | ordinary transforming activity | Infrastructure & Machinery | 4290:Construction of other civil engineering projects | F - Construction | foam glass factory | 53269: Other constructions for manufacturing | This is an immobile infrastructure, representing the construction of foam glass factory. The infrastructure has a yearly output of 30,625 tons and a life time of 50 years. The process includes the buildings and the machinery. |  | allocatable product | ecoQuery: https://ecoquery.ecoinvent.org/3.12/cutoff/dataset/4558/documentation [This dataset was already contained in the ecoinvent database version 2. It was not individually updated during the transfer to ecoinvent version 3. Life Cycle Impact Assessment results may still have changed, as they are affected by changes in the supply chain, i.e. in other datasets. This dataset was generated following the ecoinvent quality guidelines for version 2. It may have been subject to central changes described in the ecoinvent version 3 change report (http://www.ecoinvent.org/database/ecoinvent-version-3/reports-of-changes/), and the results of the central updates were reviewed extensively. The changes added e.g. consistent water flows and other information throughout the database. The documentation of this dataset can be found in the ecoinvent reports of version 2, which are still available via the ecoinvent website. The change report linked above covers all central changes that were made during the conversion process.] From cradle, i.e. including all upstream activities. Includes the buildings, and machines in belgium
foam glass production | ordinary transforming activity | Cement & Concrete; Minerals | 2399:Manufacture of other non-metallic mineral products n.e.c. | C - Manufacturing | foam glass | 37117: Paving blocks, bricks, tiles and other articles of pressed or moulded glass, of a kind used for building or co[…] | This product is a foam glass that is used as building material. It represents a foam glass of a density of 110 kg/m3 and a thermal conductivity of 0.040 W/mK, while it can be produced with or without cullet. |  | allocatable product | ecoQuery: https://ecoquery.ecoinvent.org/3.12/cutoff/dataset/7765/documentation Refers to foam glass of a density of 110 kg/m3 and a thermal conductivity of 0.040 W/mK. From cradle, i.e. including all upstream activities. Included processes: melting, forming to a pipe, cooling down, smashing, crushing, mixing with carbon powder. Foaming by heating in a mould, cooling, cutting to slabs and packing. Internal processes (workshop, administration etc.), transport of raw materials and energy carrier for furnace, packing and infrastructure are also included.
foam glass production, electricity from renewable energy products | ordinary transforming activity | Cement & Concrete; Minerals | 2399:Manufacture of other non-metallic mineral products n.e.c. | C - Manufacturing | foam glass, electricity from renewable energy products | 37117: Paving blocks, bricks, tiles and other articles of pressed or moulded glass, of a kind used for building or co[…] | This product is a foam glass that is produced with label-certified electricity and it is used as building material. It represents a foam glass of a density of 110 kg/m3 and a thermal conductivity of 0.040 W/mK, while it can be produced with or without cullet. |  | allocatable product | ecoQuery: https://ecoquery.ecoinvent.org/3.12/cutoff/dataset/9698/documentation Refers to foam glass of a density of 110 kg/m3 and a thermal conductivity of 0.040 W/mK produced by using label-certified electricity. From cradle, i.e. including all upstream activities. Included processes: melting, forming to a pipe, cooling down, smashing, crushing, mixing with carbon powder. Foaming by heating in a mould, cooling, cutting to slabs and packing. Internal processes (workshop, administration etc.), transport of raw materials and energy carrier for furnace, packing and infrastructure are also included.
foam glass production, without cullet | ordinary transforming activity | Cement & Concrete; Minerals | 2399:Manufacture of other non-metallic mineral products n.e.c. | C - Manufacturing | foam glass | 37117: Paving blocks, bricks, tiles and other articles of pressed or moulded glass, of a kind used for building or co[…] | This product is a foam glass that is used as building material. It represents a foam glass of a density of 110 kg/m3 and a thermal conductivity of 0.040 W/mK, while it can be produced with or without cullet. |  | allocatable product | ecoQuery: https://ecoquery.ecoinvent.org/3.12/cutoff/dataset/1329/documentation Refers to foam glass of a density of 110 kg/m3 and a thermal conductivity of 0.040 W/mK.;This dataset is based on the dataset for "foam glass production", adjusting the cullet input to zero, with consequences for the input of raw materials (feldspar, lime and soda), the electricity input (for melting) and the CO2 emissions (resulting from decarbonisation of the raw materials), based on data from flatt glass production and "EU commission 2012: Best Available Techniques (BAT) Reference Document for the Manufacture of Glass)" From cradle, i.e. including all upstream activities. Included processes: melting, forming to a pipe, cooling down, smashing, crushing, mixing with carbon powder. Foaming by heating in a mould, cooling, cutting to slabs and packing. Internal processes (workshop, administration etc.), transport of raw materials and energy carrier for furnace, packing and infrastructure are also included.
foam glass production, without cullet, electricity from renewable energy products | ordinary transforming activity | Cement & Concrete; Minerals | 2399:Manufacture of other non-metallic mineral products n.e.c. | C - Manufacturing | foam glass, electricity from renewable energy products | 37117: Paving blocks, bricks, tiles and other articles of pressed or moulded glass, of a kind used for building or co[…] | This product is a foam glass that is produced with label-certified electricity and it is used as building material. It represents a foam glass of a density of 110 kg/m3 and a thermal conductivity of 0.040 W/mK, while it can be produced with or without cullet. |  | allocatable product | ecoQuery: https://ecoquery.ecoinvent.org/3.12/cutoff/dataset/3147/documentation Refers to foam glass of a density of 110 kg/m3 and a thermal conductivity of 0.040 W/mK produced by using label-certified electricity.;This dataset is based on the dataset for "foam glass production", adjusting the cullet input to zero, with consequences for the input of raw materials (feldspar, lime and soda), the electricity input (for melting) and the CO2 emissions (resulting from decarbonisation of the raw materials), based on data from flatt glass production and "EU commission 2012: Best Available Techniques (BAT) Reference Document for the Manufacture of Glass)" From cradle, i.e. including all upstream activities. Included processes: melting, forming to a pipe, cooling down, smashing, crushing, mixing with carbon powder. Foaming by heating in a mould, cooling, cutting to slabs and packing. Internal processes (workshop, administration etc.), transport of raw materials and energy carrier for furnace, packing and infrastructure are also included.
foaming agent production | ordinary transforming activity | Chemicals | 2023:Manufacture of soap and detergents, cleaning and polishing preparations, pe | C - Manufacturing | foaming agent | 35310: Organic surface active agents, except soap | This product is "foaming agent". It is a proxy based on soap production dataset and it is mainly comprised of coconut oil, palm oil and sodium hydroxide. It is used in the production of hydrometallurgical primary zinc. It is suggested to be used for similar applications. |  | allocatable product | ecoQuery: https://ecoquery.ecoinvent.org/3.12/cutoff/dataset/13138/documentation This dataset represents the production of foaming agent used in the production hydrometallurgical primary zinc. This dataset is a copy of the ecoinvent v3.01 dataset "soap production, GLO 1995" used as proxy. Uncertainties have been adjusted accordinly.;"data based on the ECOSOL study of the European surfactant industry. Allocations in multioutput processes were made, using the relative mass outputs of products." as cited in original dataset. From cradle, i.e. including all upstream activities. "This module contains material and energy input, production of waste and emissions for the production of soap out of fatty acids from palm and coconut oil. Transports and infrastructure have been estimated. No water consumption included." as cited in original dataset.
fodder beet production, Swiss integrated production, intensive | ordinary transforming activity | Agriculture & Animal Husbandry | 0119:Growing of other non-perennial crops | A - Agriculture, forestry and fishing | fodder beet, Swiss integrated production | 01919: Forage products, n.e.c. | The product 'fodder beet, Swiss integrated production' is a grain. It is an annual crop. Swiss integrated production refers to agriculture meeting the ecological requirements (ökologischer Leistungsnachweis, ÖLN) defined by the Swiss regulation on direct payments to agriculture (Direktzahlungsverordnung). |  | allocatable product | ecoQuery: https://ecoquery.ecoinvent.org/3.12/cutoff/dataset/2569/documentation This dataset represents the production of 1 kg of fodder beet (fresh matter). The yield is 97002 kg/ha at a moisture content at storage of 85%.;;[This dataset was already contained in the ecoinvent database version 2. It was not individually updated during the transfer to ecoinvent version 3. Life Cycle Impact Assessment results may still have changed, as they are affected by changes in the supply chain, i.e. in other datasets. This dataset was generated following the ecoinvent quality guidelines for version 2. It may have been subject to central changes described in the ecoinvent version 3 change report (http://www.ecoinvent.org/database/ecoinvent-version-3/reports-of-changes/), and the results of the central updates were reviewed extensively. The changes added e.g. consistent water flows and other information throughout the database. The documentation of this dataset can be found in the ecoinvent reports of version 2, which are still available via the ecoinvent website. The change report linked above covers all central changes that were made during the conversion process.] This activity starts after the harvest of the previous crop. The inputs of seeds, mineral fertilisers and pesticides are considered. Farm manure as an organic fertiliser is only accounted for in terms of direct field emissions; all pre-processes are included in the animal production systems. From cradle, i.e. including all upstream activities. The dataset includes all machine operations and corresponding machine infrastructure and sheds. Machine operations are: soil cultivation, sowing, fertilisation, weed control, pest management, harvest and transport from field to farm (1 km). Further, direct field emissions are included. The cultivation of green manure during winter before sowing beets is also included. This activity ends after harvest at the farm gate.
fodder beet seed production, for sowing | ordinary transforming activity | Agriculture & Animal Husbandry | 0164:Seed processing for propagation | A - Agriculture, forestry and fishing | fodder beet seed, for sowing | 01940: Beet seeds (excluding sugar beet seeds) and seeds of forage plants | The product 'fodder beet seed, for sowing' is a seed. It is an annual crop. This seed product is used for plant propagation. The seed produced at the farm is transported to the processing centre, treated (pre-cleaning, cleaning, eventually drying, chemical dressing (for integrated production) and bag filling), stored and afterwards transported to the regional storage centre. |  | allocatable product | ecoQuery: https://ecoquery.ecoinvent.org/3.12/cutoff/dataset/4941/documentation Refers to 1 kg of sugar beet seed (fresh weight);[This dataset was already contained in the ecoinvent database version 2. It was not individually updated during the transfer to ecoinvent version 3. Life Cycle Impact Assessment results may still have changed, as they are affected by changes in the supply chain, i.e. in other datasets. This dataset was generated following the ecoinvent quality guidelines for version 2. It may have been subject to central changes described in the ecoinvent version 3 change report (http://www.ecoinvent.org/database/ecoinvent-version-3/reports-of-changes/), and the results of the central updates were reviewed extensively. The changes added e.g. consistent water flows and other information throughout the database. The documentation of this dataset can be found in the ecoinvent reports of version 2, which are still available via the ecoinvent website. The change report linked above covers all central changes that were made during the conversion process.] From cradle, i.e. including all upstream activities. The seed produced at the farm is transported to the processing centre, treated (pre-cleaning, cleaning, eventually drying, chemical dressing (for integrated production) and bag filling), stored and afterwards transported to the regional storage centre. No data on wastewater production were available.
fodder loading, by self-loading trailer | ordinary transforming activity | Agriculture & Animal Husbandry | 0161:Support activities for crop production | A - Agriculture, forestry and fishing | fodder loading, by self-loading trailer | 86119: Other support services to crop production | This is delivering the service of 'fodder loading, by self-loading trailer' of 1 m3. It includes the use of diesel powered mobile infrastructure (tractors, machinery). Diesel combustion linearly affects direct emissions. Hence, a user can model the right amount of this service by using information on diesel consumption. For example: If within the user's model diesel consumption is 0.2 kg of diesel per m3 while in this service it is 0.1 kg/m3, the user can model with 2 m3 of this service. |  | allocatable product | ecoQuery: https://ecoquery.ecoinvent.org/3.12/cutoff/dataset/11287/documentation This dataset represents the service of self-loading trailer with a fodder cutter, transport back to farm and fast discharge of the cutted material, for 1 m3 of fodder. Average working width is 6.9 m. The number of cuttings per year varies according to crop (e.g. 1 cut for maize and soybean silage; 3 cuts for mix of alfafa/grass fodder). Assumption: loading trailer is filled up completely, at the average capacity of 65 m3.;Child dataset exchanges scaled from GLO parent dataset based on diesel consumption in Quebec. Created to proxy farm machinery/fieldwork representative of the Quebec context. Data quality indicators adjusted accordingly. Other difference with the parent dataset is the production volume, which now represents the production volume in Quebec.;Diesel consumption is calculated from primary data and models from the American Society of Agricultural and Biological Engineers (ASABE) published in 2006 and might be representative of more recent technology than the GLO parent dataset.;Warning: If the parent value for diesel consumption (in the GLO parent dataset) is changed in future edition, the user must change the parameter "ecoinvent diesel consumption" accordingly in order to get the right ratio of qc/ecoinvent diesel consumption. The self-loading trailer process starts with preliminary work at the farm, like attaching the adequate machine to the tractor. From cradle, i.e. including all upstream activities. This activity ends with transfer back to farm and concluding work, like uncoupling the machine. The inventory includes transfer of the machine to field, the loading 1 m3 fodder, and fast discharge of fodder. It takes into account the diesel fuel consumption and the amount of agricultural machinery and of the shed, which has to be attributed to the fodder loading. Also taken into consideration is the amount of emissions to the air from combustion and the emission to the soil from tyre abrasion during the work process. The overlapping during the field work is considered. Fodder production, cutting, swath, etc.. is not taken into account. Not included are dust other than from combustion and noise.
fodder yeast to generic market for protein feed | ordinary transforming activity | Agriculture & Animal Husbandry | 2011:Manufacture of basic chemicals | C - Manufacturing | protein feed, 100% crude | 23319: Preparations used in animal feeding n.e.c. | The product 'protein feed, 100% crude' represents the protein content of a product that is used as animal feed. Example of products are: soybean meal; skimmed milk, from cow milk; meat and bone meal; cottonseed meal; rape meal; buttermilk, from cow milk. Protein feed is used for animal feeding. Products with more than 20 % of protein are classified as protein feeds. |  | allocatable product | ecoQuery: https://ecoquery.ecoinvent.org/3.12/cutoff/dataset/3276/documentation This is a linking activity that converts fodder yeast into protein, 100% crude for the feed market and gross energy for the feed market. ;The naming of the dataset is based on the feed nomenclature system of the National Research Council (USA). Products with less than 20 percent of protein are classified as energy feeds. Products with more than 20 percent of protein are classified as protein feeds. The activity starts with the reception of fodder yeast From cradle, i.e. including all upstream activities. The activity ends with the conversion of fodder yeast into crude protein and gross energy.
fodder yeast to generic market for protein feed | ordinary transforming activity | Agriculture & Animal Husbandry | 2011:Manufacture of basic chemicals | C - Manufacturing | energy feed, gross | 23319: Preparations used in animal feeding n.e.c. | The product 'energy feed, gross' represents the energy content of a product that is used as animal feed. It contains a mix of products: barley grain; fish oil; maize chop; wheat bran; maize grain, feed; flax husks; maize grain; cottonseed, organic; cottonseed; molasses, from sugar beet and other organic sources. Energy feed is used for animal feeding. Products with less than 20% of protein content are classified as energy feeds. |  | allocatable product | ecoQuery: https://ecoquery.ecoinvent.org/3.12/cutoff/dataset/3229/documentation This is a linking activity that converts fodder yeast into protein, 100% crude for the feed market and gross energy for the feed market. ;The naming of the dataset is based on the feed nomenclature system of the National Research Council (USA). Products with less than 20 percent of protein are classified as energy feeds. Products with more than 20 percent of protein are classified as protein feeds. The activity starts with the reception of fodder yeast From cradle, i.e. including all upstream activities. The activity ends with the conversion of fodder yeast into crude protein and gross energy.
folding boxboard carton production | ordinary transforming activity | Pulp & Paper | 1701:Manufacture of pulp, paper and paperboard | C - Manufacturing | turpentine | 34400: Activated natural mineral products; animal black; tall oil; terpenic oils produced by the treatment of conifer[…] | turpentine' is an organic substance. It is liquid under normal conditions of temperature and pressure. The substance is modelled as an UVCB substance of natural origin. Modelling this substance in a solution requires the user to add the solvent of their choice in their models. There is no publicly available information about the consumption of this substance on a consumer level. On industrial sites, the substance is used for the manufacture of products in the following sectors: fuels. |  | allocatable product | ecoQuery: https://ecoquery.ecoinvent.org/3.12/cutoff/dataset/23380/documentation This dataset is a copy of the respective European dataset. It is an aggregated process which includes the production of Folding Box Board, transport of the board to converting sites and converting of the board (printing, cutting, creasing) into blank boxes ready for delivery. Folding Box Board FBB (also known as GC and UC) is a packaging grade of board used to manufacture cartons. It is typically made using predominantly virgin fibres, but may incoroprate some recovered fibres. This grade is typically made of mechanical pulp sandwiched between two layers of chemical pulp with up to three layers of coating on the top or printing surface and one layer of coating or sizing on the reverse. The manufacture of Folding Box Board, FBB, is to a large degree integrated but usually the required chemical pulp is purchased. Typical uses include pharmaceuticals, confectionery, frozen and chilled foods. The board is converted into a carton at a converting site which typically includes a printing process and cutting/creasing of the board into carton blanks, ready for delivery to and erection by the packer/filler.;Data for the production of FBB and conversion of the FBB into cartons were provided by the European industry associations for cartonboard producers (Pro Carton) and convertors (ECMA European Carton Makers Association).;BOARD PRODUCTION: The data for the production of FBB were collected from ten European mills, together producing about 71% of the total annual production of FBB in Europe in 2017 (which is estimated at approximately 2 900 000 tonnes net saleable product. The mills contributing with data are located in Finland, Germany, Netherlands, Sweden, Slovenia and United Kingdom. The mills have a production volume of between 90 000 – 375 000 tonnes net saleable paper product . The data is collated by Pro Carton in their internal report "European Environmental Database for Cartonboard and Carton Production", which is not made publicly available.;CARTON CONVERTING: The carton converting data were collected from 33 European factories together representing the production of over 380 000 tonnes cartons. hese convertors were located in Austria, Belgium, France, Germany, Poland, Romania, Spain, Turkey, Ukraine, and the United Kingdom. They varied in size producing between 1 000 and 50 000 tonnes of finished cartons ready for shipment.;[This dataset is meant to replace the following datasets:; - folding boxboard carton production, GLO, 2018 - 2018 (f26756b7-98f5-41c1-80ee-e523a40e62d2)] The process starts with the reception of wood, wood chips, recovered paper and/or market pulp at the papermill. From cradle, i.e. including all upstream activities. This module includes the European production of folding box board (FBB) in a papermill and conversion of the board into printed, cut and creased cartons ready for delivery to the packer/filler. Transport of the board between the mill and the converting operation is included. For the board production, wood handling, pulping and bleaching, the deinking process, board production, energy production on-site and internal waste water treatment are included. Not included is the transport of the waste paper to the mill as this in already integrated into the respective collection modules. Sorting of the incoming paper and the by-products connected to this has been excluded, since sorting of unsorted paper takes place in a separate activity. For the converting process, printing, cutting and creasing is included.
folding boxboard carton production | ordinary transforming activity | Pulp & Paper | 1701:Manufacture of pulp, paper and paperboard | C - Manufacturing | bark chips, green, measured as dry mass | 31230: Wood in chips or particles | The product 'bark chips, wet, measured as dry mass' represents bark which has been further chopped into chips. The weight is expressed as dry mass. Bark chips are produced at the sawmill site or, if debarking already takes place in the forest, in the forest. They are further produced as by-product in pulping activities and wood processing activities such as fibreboard production and particleboard production. Bark chips are used as wood fuel. |  | allocatable product | ecoQuery: https://ecoquery.ecoinvent.org/3.12/cutoff/dataset/23018/documentation This dataset is a copy of the respective European dataset. It is an aggregated process which includes the production of Folding Box Board, transport of the board to converting sites and converting of the board (printing, cutting, creasing) into blank boxes ready for delivery. Folding Box Board FBB (also known as GC and UC) is a packaging grade of board used to manufacture cartons. It is typically made using predominantly virgin fibres, but may incoroprate some recovered fibres. This grade is typically made of mechanical pulp sandwiched between two layers of chemical pulp with up to three layers of coating on the top or printing surface and one layer of coating or sizing on the reverse. The manufacture of Folding Box Board, FBB, is to a large degree integrated but usually the required chemical pulp is purchased. Typical uses include pharmaceuticals, confectionery, frozen and chilled foods. The board is converted into a carton at a converting site which typically includes a printing process and cutting/creasing of the board into carton blanks, ready for delivery to and erection by the packer/filler.;Data for the production of FBB and conversion of the FBB into cartons were provided by the European industry associations for cartonboard producers (Pro Carton) and convertors (ECMA European Carton Makers Association).;BOARD PRODUCTION: The data for the production of FBB were collected from ten European mills, together producing about 71% of the total annual production of FBB in Europe in 2017 (which is estimated at approximately 2 900 000 tonnes net saleable product. The mills contributing with data are located in Finland, Germany, Netherlands, Sweden, Slovenia and United Kingdom. The mills have a production volume of between 90 000 – 375 000 tonnes net saleable paper product . The data is collated by Pro Carton in their internal report "European Environmental Database for Cartonboard and Carton Production", which is not made publicly available.;CARTON CONVERTING: The carton converting data were collected from 33 European factories together representing the production of over 380 000 tonnes cartons. hese convertors were located in Austria, Belgium, France, Germany, Poland, Romania, Spain, Turkey, Ukraine, and the United Kingdom. They varied in size producing between 1 000 and 50 000 tonnes of finished cartons ready for shipment.;[This dataset is meant to replace the following datasets:; - folding boxboard carton production, GLO, 2018 - 2018 (f26756b7-98f5-41c1-80ee-e523a40e62d2)] The process starts with the reception of wood, wood chips, recovered paper and/or market pulp at the papermill. From cradle, i.e. including all upstream activities. This module includes the European production of folding box board (FBB) in a papermill and conversion of the board into printed, cut and creased cartons ready for delivery to the packer/filler. Transport of the board between the mill and the converting operation is included. For the board production, wood handling, pulping and bleaching, the deinking process, board production, energy production on-site and internal waste water treatment are included. Not included is the transport of the waste paper to the mill as this in already integrated into the respective collection modules. Sorting of the incoming paper and the by-products connected to this has been excluded, since sorting of unsorted paper takes place in a separate activity. For the converting process, printing, cutting and creasing is included.
folding boxboard carton production | ordinary transforming activity | Pulp & Paper | 1701:Manufacture of pulp, paper and paperboard | C - Manufacturing | folding boxboard carton | 32153: Cartons, boxes, cases, record sleeves and other packing containers (except bags) of paper, paperboard, cellulo[…] | Folding Box Board FBB (also known as GC and UC) is a packaging grade of board used to manufacture cartons. It is typically made using predominantly virgin fibres, but may incoroprate some recovered fibres. This grade is typically made of mechanical pulp sandwiched between two layers of chemical pulp with up to three layers of coating on the top or printing surface and one layer of coating or sizing on the reverse. The manufacture of Folding Box Board, FBB, is to a large degree integrated but usually the required chemical pulp is purchased. Typical uses include pharmaceuticals, confectionery, frozen and chilled foods. The board is converted into a carton at a converting site which typically includes a printing process and cutting/creasing of the board into carton blanks, ready for delivery to and erection by the packer/filler. |  | allocatable product | ecoQuery: https://ecoquery.ecoinvent.org/3.12/cutoff/dataset/23552/documentation This dataset is a copy of the respective European dataset. It is an aggregated process which includes the production of Folding Box Board, transport of the board to converting sites and converting of the board (printing, cutting, creasing) into blank boxes ready for delivery. Folding Box Board FBB (also known as GC and UC) is a packaging grade of board used to manufacture cartons. It is typically made using predominantly virgin fibres, but may incoroprate some recovered fibres. This grade is typically made of mechanical pulp sandwiched between two layers of chemical pulp with up to three layers of coating on the top or printing surface and one layer of coating or sizing on the reverse. The manufacture of Folding Box Board, FBB, is to a large degree integrated but usually the required chemical pulp is purchased. Typical uses include pharmaceuticals, confectionery, frozen and chilled foods. The board is converted into a carton at a converting site which typically includes a printing process and cutting/creasing of the board into carton blanks, ready for delivery to and erection by the packer/filler.;Data for the production of FBB and conversion of the FBB into cartons were provided by the European industry associations for cartonboard producers (Pro Carton) and convertors (ECMA European Carton Makers Association).;BOARD PRODUCTION: The data for the production of FBB were collected from ten European mills, together producing about 71% of the total annual production of FBB in Europe in 2017 (which is estimated at approximately 2 900 000 tonnes net saleable product. The mills contributing with data are located in Finland, Germany, Netherlands, Sweden, Slovenia and United Kingdom. The mills have a production volume of between 90 000 – 375 000 tonnes net saleable paper product . The data is collated by Pro Carton in their internal report "European Environmental Database for Cartonboard and Carton Production", which is not made publicly available.;CARTON CONVERTING: The carton converting data were collected from 33 European factories together representing the production of over 380 000 tonnes cartons. hese convertors were located in Austria, Belgium, France, Germany, Poland, Romania, Spain, Turkey, Ukraine, and the United Kingdom. They varied in size producing between 1 000 and 50 000 tonnes of finished cartons ready for shipment.;[This dataset is meant to replace the following datasets:; - folding boxboard carton production, GLO, 2018 - 2018 (f26756b7-98f5-41c1-80ee-e523a40e62d2)] The process starts with the reception of wood, wood chips, recovered paper and/or market pulp at the papermill. From cradle, i.e. including all upstream activities. This module includes the European production of folding box board (FBB) in a papermill and conversion of the board into printed, cut and creased cartons ready for delivery to the packer/filler. Transport of the board between the mill and the converting operation is included. For the board production, wood handling, pulping and bleaching, the deinking process, board production, energy production on-site and internal waste water treatment are included. Not included is the transport of the waste paper to the mill as this in already integrated into the respective collection modules. Sorting of the incoming paper and the by-products connected to this has been excluded, since sorting of unsorted paper takes place in a separate activity. For the converting process, printing, cutting and creasing is included.
folpet production | ordinary transforming activity | Chemicals; Agriculture & Animal Husbandry | 2021:Manufacture of pesticides and other agrochemical products | C - Manufacturing | folpet | 34662: Fungicides | 'folpet' is an organic substance with a CAS no. : 000133-07-3. It is called '2-(trichloromethylsulfanyl)isoindole-1,3-dione' under IUPAC naming and its molecular formula is: C9H4Cl3NO2S. It is solid under normal conditions of temperature and pressure with no information available about its odor. It is modelled as a pure substance. Modelling this substance in a solution requires the user to add the solvent of their choice in their models. On a consumer level, is used in the following products: antifungal agrochemical, pesticide There is no publicly available information about the consumption of this substance on industrial sites. | 000133-07-3 | allocatable product | ecoQuery: https://ecoquery.ecoinvent.org/3.12/cutoff/dataset/6780/documentation This dataset represents the production of 1 kg of folpet from fluorspar and sulphuric acid. Folpet is the ISO common name for N-(trichloromethylthio)phthalimide or N-(trichloromethanesulfenyl)phthalimide (IUPAC, both). Folpet belongs to the class of phthalimide fungicides such as captan or captafol. Folpet is a contact fungicide and inhibits many oxidative enzymes, carboxylases and enzymes involved with phosphate metabolism and citrate synthesis. It is used to control fungal pathogens such as mildew, leaf spot and apple scab.;Raw materials are modelled with a stoichiometric calculation. Energy consumption is modelled with data from a similar process. The emissions are estimated. Water consumption is approximated based on data from a large chemical factory (Gendorf 2016).;References:;European Food Safety Authority (2009) Peer review of the pesticide risk assessment of the active substance folpet.;University of Hertfordshire. Pesticide Properties Database, folpet, http://sitem.herts.ac.uk/aeru/iupac/Reports/354.htm (last accessed on 2017-01-03).;Gendorf (2016) Umwelterklärung 2015, Werk Gendorf Industriepark, www.gendorf.de. From reception of raw materials at the factory gate. From cradle, i.e. including all upstream activities. This activity ends with the production of folpet. The dataset includes the input materials, energy use, infrastructure and emissions.
forestry harvester production | ordinary transforming activity | Infrastructure & Machinery; Forestry | 2821:Manufacture of agricultural and forestry machinery | C - Manufacturing | forestry harvester | 44198: Other agricultural machinery n.e.c. | This is an infrastructure, representing the product of a forestry harvester, a heavy forestry vehicle that is used to fell, delimb and buck trees. It has a lifetime of 10 year and a lifetime capacity of 17,600 hour. The process includes all input materials, their end-of-life and the energy required for the production and maintenance of the forest machinery. |  | allocatable product | ecoQuery: https://ecoquery.ecoinvent.org/3.12/cutoff/dataset/276153/documentation The activity starts with the semi-finished products and raw materials at the factory gate. From cradle, i.e. including all upstream activities. The inventory accounts for the input and disposal of all materials, their (pre-) processing and the energy required for the production and maintenance of the forest machinery represented by this dataset. In addition, material for and emissions from disassembly are included. Infrastructure for the production and maintenance of the machinery is inventoried as a rough guess from lorry production. The dataset does not contain fuel consumption or related emissions. These issues are inventoried in the respective dataset on the operation of the machinery.
forging, steel, large open die | ordinary transforming activity | Metals | 2410:Manufacture of basic iron and steel | C - Manufacturing | forging, steel | 88601: Basic iron and steel manufacturing services | This is delivering the service of 'forging, steel'. Steel forging takes place in a large open die press cylindrical or block shapes and it forges pieces weight from 2 to 25 tonnes. The heated metal parts are shaped between a top die attached to a ram and a bottom die attached to a bolster, anvil, or hammer. The service includes input materials, energy consumption, production infrastructure, emissions, waste treatment but it excludes the input of steel. The forged steel with open die forging process is used to produce larger, simpler-shaped parts such as bars, rings, and hollows. |  | allocatable product | ecoQuery: https://ecoquery.ecoinvent.org/3.12/cutoff/dataset/12065/documentation This dataset represents the service of forging steel in large open die press cylindrical or block shapes. The forged pieces weigh from 2 to 25 tonnes. It includes heat treatment, machining and final inspection. Production of metal in final piece is excluded. Input and output steel associated with losses are included and are on average 24% of final forged piece.This dataset is based on forging and machining activity of an integrated forge working with variety of steel alloys. Starts with the delivery of material and energy inputs on site. From cradle, i.e. including all upstream activities. This activity ends with the machined cylindrical or block steel shapes. The dataset includes: the forging proceses (including heating oven and open die forging (5 kt and 2 kt presses), scarfing, and heat treatment); the machining processes (including cutting, milling and turning); and finally non-destructive testing (NDT). This dataset excludes: hot top and metal residues in canals that are internally recycled and reprensents less that 1% of production materials. It also excludes oily wastewater (approx. 1ml/kg - 5%-95% oil emulsion in water).
formaldehyde production, methanol oxidation | ordinary transforming activity | Chemicals | 2011:Manufacture of basic chemicals | C - Manufacturing | steam, in chemical industry | 17300: Steam and hot water | 'steam, in chemical industry' is a gaseous fuel used for 'heating in the chemical industry (energy content of 2.75 MJ/kg). | 007732-18-5 | allocatable product | ecoQuery: https://ecoquery.ecoinvent.org/3.12/cutoff/dataset/6819/documentation This dataset represents the production of 1 kg of formaldehyde by oxidation of methanol. This process also produces steam, which carries part of the total environmental burdens. Formaldehyde is an organic chemical, which is a colorless gas at ambient temperature that has;a pungent, suffocating odor and polymerizes in the presence of acids or alkali agents. Formaldehyde is used for the production of:;- a large variety of resins generated through reaction with other compounds such as phenol or urea. These resins are used as adhesives, bonding agents, glues, paints, coating and other applications;;- MDI (methyl diisocyanate), for polyurethanes;;- polyoxymethylene, a formaldehyde polymer used as an engineering plastic;;- polyols for water-soluble paints and coatings;;- hydraulic fluids and lubricants, etc.;Formaldehyde is produced industrially by the oxidation/dehydrogenation of methanol (silver catalyst process) or by oxidation of methanol with air (Formox process). This dataset represents an average of these two processes. It is based on literature data.;References:;Althaus H.-J., Chudacoff M., Hischier R., Jungbluth N., Osses M. and Primas A. (2007) Life Cycle Inventories of Chemicals. Final report ecoinvent data v2.0 No. 8. Swiss Centre for Life Cycle Inventories, Dübendorf, CH.;Gendorf (2016) Umwelterklärung 2015, Werk Gendorf Industriepark, www.gendorf.de. The activity starts when the raw materials enter the process. From cradle, i.e. including all upstream activities. This activity ends with the production of formaldehyde. It includes the processing of methanol, energy consumption, estimated infrastructure use, as well as emissions to water and air.
formaldehyde production, methanol oxidation | ordinary transforming activity | Chemicals | 2011:Manufacture of basic chemicals | C - Manufacturing | formaldehyde | 34170: Ethers, alcohol peroxides, ether peroxides, epoxides, acetals and hemiacetals, and their halogenated, sulphona[…] | formaldehyde' is an organic substance with a CAS no. : 000050-00-0. It is called 'formaldehyde' under IUPAC naming and its molecular formula is: CH2O. It is Gas (71%), Liquid (24%) under normal conditions of temperature and pressure with a pungent odor. It is modelled as a pure substance. Modelling this substance in a solution requires the user to add the solvent of their choice in their models. On a consumer level, is used in the following products: adhesives and sealants, coating products, fillers, putties, plasters, modelling clay, inks and toners, polymers, biocides (e.g. disinfectants, pest control products), fuels, polishes and waxes, washing & cleaning products and cosmetics and personal care products There is no publicly available information about the consumption of this substance on industrial sites. | 50-00-0 | allocatable product | ecoQuery: https://ecoquery.ecoinvent.org/3.12/cutoff/dataset/8557/documentation This dataset represents the production of 1 kg of formaldehyde by oxidation of methanol. This process also produces steam, which carries part of the total environmental burdens. Formaldehyde is an organic chemical, which is a colorless gas at ambient temperature that has;a pungent, suffocating odor and polymerizes in the presence of acids or alkali agents. Formaldehyde is used for the production of:;- a large variety of resins generated through reaction with other compounds such as phenol or urea. These resins are used as adhesives, bonding agents, glues, paints, coating and other applications;;- MDI (methyl diisocyanate), for polyurethanes;;- polyoxymethylene, a formaldehyde polymer used as an engineering plastic;;- polyols for water-soluble paints and coatings;;- hydraulic fluids and lubricants, etc.;Formaldehyde is produced industrially by the oxidation/dehydrogenation of methanol (silver catalyst process) or by oxidation of methanol with air (Formox process). This dataset represents an average of these two processes. It is based on literature data.;References:;Althaus H.-J., Chudacoff M., Hischier R., Jungbluth N., Osses M. and Primas A. (2007) Life Cycle Inventories of Chemicals. Final report ecoinvent data v2.0 No. 8. Swiss Centre for Life Cycle Inventories, Dübendorf, CH.;Gendorf (2016) Umwelterklärung 2015, Werk Gendorf Industriepark, www.gendorf.de. The activity starts when the raw materials enter the process. From cradle, i.e. including all upstream activities. This activity ends with the production of formaldehyde. It includes the processing of methanol, energy consumption, estimated infrastructure use, as well as emissions to water and air.
formic acid production, methyl formate route | ordinary transforming activity | Chemicals | 2011:Manufacture of basic chemicals | C - Manufacturing | formic acid | 34120: Industrial monocarboxylic fatty acids; acid oils from refining | formic acid' is an organic substance with a CAS no. : 000064-18-6. It is called 'formic acid' under IUPAC naming and its molecular formula is: CH2O2. It is liquid under normal conditions of temperature and pressure with a pungent, penetrating odor. It is modelled as a pure substance. Modelling this substance in a solution requires the user to add the solvent of their choice in their models. On a consumer level, is used in the following products: washing & cleaning products, leather treatment products, polymers, textile treatment products and dyes, biocides (e.g. disinfectants, pest control products), coating products, metal surface treatment products, pH regulators and water treatment products and plant protection products. There is no publicly available information about the consumption of this substance on industrial sites. | 64-18-6 | allocatable product | ecoQuery: https://ecoquery.ecoinvent.org/3.12/cutoff/dataset/6203/documentation This dataset represents the production of 1 kg of formic acid by hydrolysis of methyl formate, which is obtained by carbonylation of methanol. Formic acid is a colorless liquid with a pungent odor, which is completely miscible with water and many polar solvents but only partially miscible with hydrocarbons. It is used primarily in dyeing, in the textile and leather industries; in rubber production; and as an intermediate in the chemical and pharmaceutical industries. The use of formic acid as an aid in the ensilage of green forage has increased sharply. Raw materials and energy consumptions are modelled with literature data. The emissions are estimated. Infrastructure is included with a default value.;References:;Sutter, J. (2007) Life Cycle Inventories of Petrochemical Solvents. ecoinvent report No. 22. Swiss Centre for Life Cycle Inventories, Dübendorf, 2007. From the reception of methanol at the factory gate. From cradle, i.e. including all upstream activities. This activity ends with the production of 1 kg of formic acid, 100% at the factory gate. The dataset includes the input materials, energy uses, infrastructure and emissions.
forwarder production | ordinary transforming activity | Infrastructure & Machinery; Forestry | 2821:Manufacture of agricultural and forestry machinery | C - Manufacturing | forwarder | 44198: Other agricultural machinery n.e.c. | This is an infrastructure, representing the product of a forwarder, a forestry vehicle that is used to carry big felled logs. It has a lifetime of 10 year and a lifetime capacity of 17,600 hour. The process includes all input materials, their end-of-life and the energy required for the production and maintenance of the forest machinery. |  | allocatable product | ecoQuery: https://ecoquery.ecoinvent.org/3.12/cutoff/dataset/276624/documentation The activity starts with the semi-finished products and raw materials at the factory gate. From cradle, i.e. including all upstream activities. The inventory accounts for the input and disposal of all materials, their (pre-) processing and the energy required for the production and maintenance of the forest machinery represented by this dataset. In addition, material for and emissions from disassembly are included. Infrastructure for the production and maintenance of the machinery is inventoried as a rough guess from lorry production. The dataset does not contain fuel consumption or related emissions. These issues are inventoried in the respective dataset on the operation of the machinery.
forwarder production, with terrain chipper | ordinary transforming activity | Infrastructure & Machinery; Forestry | 2821:Manufacture of agricultural and forestry machinery | C - Manufacturing | terrain chipper on forwarder | 44198: Other agricultural machinery n.e.c. | This is an infrastructure, representing the product of a terrain chipper on forwarder, a heavy vehicle used in forestry. It has a lifetime of 10 year and lifetime capacity 17,600 hour. The process includes all input materials, their end-of-life and the energy required for the production and maintenance of the forest machinery. |  | allocatable product | ecoQuery: https://ecoquery.ecoinvent.org/3.12/cutoff/dataset/11612/documentation The activity starts with the semi-finished products and raw materials at the factory gate. From cradle, i.e. including all upstream activities. The inventory accounts for the input and disposal of all materials, their (pre-) processing and the energy required for the production and maintenance of the forest machinery represented by this dataset. In addition, material for and emissions from disassembly are included. Infrastructure for the production and maintenance of the machinery is inventoried as a rough guess from lorry production. The dataset does not contain fuel consumption or related emissions. These issues are inventoried in the respective dataset on the operation of the machinery.
forwarding, forwarder | ordinary transforming activity | Forestry; Wood | 0220:Logging | A - Agriculture, forestry and fishing | forwarding, forwarder | 8614: Support and operation services to forestry and logging | This is delivering the service of forwarding using a forwarder. It represents 1 productive machine hour (PMH), referring to the operational time of the forwarder machine including breaks up to 15 minutes. The forwarder, a forestry vehicle that carries felled logs from the stump to a roadside landing, is class II (10 - 12 t) with an average engine power of 110 kW and a total mass of 11,049 kg. The process includes the input of machinery infrastructure, the input of diesel fuel, lubricants/greases, their end-of-life, and the emissions into air from diesel consumption. The input of wood is excluded and should be added manually. |  | allocatable product | ecoQuery: https://ecoquery.ecoinvent.org/3.12/cutoff/dataset/275593/documentation The inventory refers to 1 productive machine hour (PMS) - referring to the operational time of the machine including breaks up to 15 minutes - of a forwarder class II (10 - 12 t) with an average engine power of 110 kW and a total weight of 11,049 kg.;A forwarder is a forestry vehicle that carries felled logs from the stump to a roadside landing. Unlike a skidder, a forwarder carries logs clear of the ground, which can reduce soil impacts but tends to limit the size of the logs it can move. Forwarders are typically employed together with harvesters in cut-to-length logging operations. Service beginning with the transport of the machinery to the logging site. From cradle, i.e. including all upstream activities. Includes the input of machinery infrastructure, the input of diesel fuel, lubricants/greases as well as their disposal, and the emissions into air from diesel consumption. Wood is not included in the dataset.
fosetyl-Al production | ordinary transforming activity | Chemicals; Agriculture & Animal Husbandry | 2021:Manufacture of pesticides and other agrochemical products | C - Manufacturing | sodium nitrate | 34240: Phosphates of triammonium; salts and peroxysalts of inorganic acids and metals n.e.c. | 'sodium nitrate' is an inorganic substance with a CAS no. : 007631-99-4. It is called 'sodium;nitrate' under IUPAC naming and its molecular formula is: NNaO3. It is solid under normal conditions of temperature and pressure and appears as a colorless to white powder with high solubility in water, ammonia, alcohol and hydrazine. It is modelled as a pure substance. Modelling this substance in a solution requires the user to add the solvent of their choice in their models. On a consumer level, is used in the following products: fertilisers, adhesives and sealants, anti-freeze products, cosmetics and personal care products, hydraulic fluids, washing & cleaning products and heat transfer fluids. There is no publicly available information about the consumption of this substance on industrial sites. Based on EU regulations (REGULATION (EU) 2019/1009), if this substance would be used as fertiliser, it could be labelled as N-P-K of: 17-0-0. | 007631-99-4 | allocatable product | ecoQuery: https://ecoquery.ecoinvent.org/3.12/cutoff/dataset/26730/documentation This dataset represents the production of fosetyl-Al (1 kg of active ingredient). Raw materials are modelled with a stoichiometric calculation. Energy consumption is modelled with data from a similar process. The emissions are estimated. Infrastructure is included with a default value. From reception of precursors (aluminium hydroxide, ethanol, hydrochloric acid, nitric acid, phosphoric acid, phosphorous chloride, sodium hydroxide, and water decarbonised) at the factory gate. From cradle, i.e. including all upstream activities. This activity ends with fosetyl-Al at the factory gate. The dataset includes the input materials, energy uses, infrastructure and emissions. The dataset doesn't include emulsives, additives etc.
fosetyl-Al production | ordinary transforming activity | Chemicals; Agriculture & Animal Husbandry | 2021:Manufacture of pesticides and other agrochemical products | C - Manufacturing | fosetyl-Al | 34662: Fungicides | 'fosetyl-Al' is an organic substance with a CAS no. : 039148-24-8. It is called 'Aluminium triethyl triphosphonate' under IUPAC naming and its molecular formula is: C6H15AlO9P3(3+). It is solid under normal conditions of temperature and pressure and appears as white to colorless crystalls. It is modelled as a pure substance. Modelling this substance in a solution requires the user to add the solvent of their choice in their models. On a consumer level, is used in the following products: fungicides. There is no publicly available information about the consumption of this substance on industrial sites. | 039148-24-8 | allocatable product | ecoQuery: https://ecoquery.ecoinvent.org/3.12/cutoff/dataset/1969/documentation This dataset represents the production of fosetyl-Al (1 kg of active ingredient). Raw materials are modelled with a stoichiometric calculation. Energy consumption is modelled with data from a similar process. The emissions are estimated. Infrastructure is included with a default value. From reception of precursors (aluminium hydroxide, ethanol, hydrochloric acid, nitric acid, phosphoric acid, phosphorous chloride, sodium hydroxide, and water decarbonised) at the factory gate. From cradle, i.e. including all upstream activities. This activity ends with fosetyl-Al at the factory gate. The dataset includes the input materials, energy uses, infrastructure and emissions. The dataset doesn't include emulsives, additives etc.
fraction 1 from naphtha separation to generic market for chemical, organic | ordinary transforming activity | Chemicals | 201:Manufacture of basic chemicals, fertilizers and nitrogen compounds, plastics | C - Manufacturing | chemical, organic, basic precursors and materials | 341: Basic organic chemicals | chemical, organic, basic precursors and materials' describes an unweighted average of 20 to 30 organic substances, included into this database, that are essential building blocks and materials in the chemical sector. The primary use of the substances is as solvents, reagents and intermediates in the manufacture of other chemicals and plastic materials for various applications. |  | allocatable product | ecoQuery: https://ecoquery.ecoinvent.org/3.12/cutoff/dataset/5650/documentation This activity links the byproduct fraction 1 from the naphtha separation process to the generic market for organic chemicals. ; All chemicals that enter this market provide the function of an organic chemical. This route is chosen due to lack of knowledge on the fate of this fraction. It may also be fed back into the general raw material streams or be used as a fuel. It is recommended to rivise this dataset accordingly as soon as possible. The activity starts with the reception of fraction 1 from naphtha separation From cradle, i.e. including all upstream activities. The activity ends with the production of chemical, organic for the generic market
fraction 7 from naphtha separation to generic market for chemical, organic | ordinary transforming activity | Chemicals | 201:Manufacture of basic chemicals, fertilizers and nitrogen compounds, plastics | C - Manufacturing | chemical, organic, basic precursors and materials | 341: Basic organic chemicals | chemical, organic, basic precursors and materials' describes an unweighted average of 20 to 30 organic substances, included into this database, that are essential building blocks and materials in the chemical sector. The primary use of the substances is as solvents, reagents and intermediates in the manufacture of other chemicals and plastic materials for various applications. |  | allocatable product | ecoQuery: https://ecoquery.ecoinvent.org/3.12/cutoff/dataset/8356/documentation This activity links the byproduct fraction 7 from the naphtha separation process, to the generic market for organic chemicals. All chemicals that enter this market provide the function of an organic chemical. This route is chosen due to lack of knowledge on the fate of this fraction. It may also be fed back into the general raw material streams or be used as a fuel. It is recommended to rivise this dataset accordingly as soon as possible. The activity starts with the reception of fraction 7 from naphtha separation From cradle, i.e. including all upstream activities. The activity ends with the production of chemical, organic for the generic market
fraction 8 from naphtha separation to generic market for chemical, organic | ordinary transforming activity | Chemicals | 201:Manufacture of basic chemicals, fertilizers and nitrogen compounds, plastics | C - Manufacturing | chemical, organic, basic precursors and materials | 341: Basic organic chemicals | chemical, organic, basic precursors and materials' describes an unweighted average of 20 to 30 organic substances, included into this database, that are essential building blocks and materials in the chemical sector. The primary use of the substances is as solvents, reagents and intermediates in the manufacture of other chemicals and plastic materials for various applications. |  | allocatable product | ecoQuery: https://ecoquery.ecoinvent.org/3.12/cutoff/dataset/9475/documentation This activity links the byproduct fraction 8 from the naphtha separation process, to the generic market for organic chemicals. All chemicals that enter this market provide the function of an organic chemical. This route is chosen due to lack of knowledge on the fate of this fraction. It may also be fed back into the general raw material streams or be used as a fuel. It is recommended to rivise this dataset accordingly as soon as possible. The activity starts with the reception of fraction 8 from naphtha separation From cradle, i.e. including all upstream activities. The activity ends with the production of chemical, organic for the generic market
frit production, for cathode ray tube display | ordinary transforming activity | Minerals; Electronics | 2310:Manufacture of glass and glass products | C - Manufacturing | frit, for cathode ray tube display | 35110: Paints and varnishes and related products | This product is used in the production of a cathode ray tube (CRT) display. The frit bonds the funnel glass to the panel glass. It has a high content of lead oxide for the frit to have a low melting temperature. |  | allocatable product | ecoQuery: https://ecoquery.ecoinvent.org/3.12/cutoff/dataset/96/documentation This dataset represents the production of 1 kg of frit for cathode ray tube display production. Data represent a typical frit composition, used in the production of cathode ray tubes. Main data about frit composition are taken from literature. All further parts (energy, infrastructure) are estimated, based on other datasets and/or the quality guidelines of the ecoinvent database.;[This dataset was already contained in the ecoinvent database version 2. It was not individually updated during the transfer to ecoinvent version 3. Life Cycle Impact Assessment results may still have changed, as they are affected by changes in the supply chain, i.e. in other datasets. This dataset was generated following the ecoinvent quality guidelines for version 2. It may have been subject to central changes described in the ecoinvent version 3 change report (http://www.ecoinvent.org/database/ecoinvent-version-3/reports-of-changes/), and the results of the central updates were reviewed extensively. The changes added e.g. consistent water flows and other information throughout the database. The documentation of this dataset can be found in the ecoinvent reports of version 2, which are still available via the ecoinvent website. The change report linked above covers all central changes that were made during the conversion process.] From reception of raw materials and auxiliaries at the factory gate. From cradle, i.e. including all upstream activities. This dataset includes the material and energy efforts for the production of frit used in the CRT tube production. Estimations for infrastructure of the raw materials are included as well. Emissions to air and water as well as waste are not taken into account.
frit production, for ceramic tile | ordinary transforming activity | Chemicals; Cement & Concrete | 2011:Manufacture of basic chemicals | C - Manufacturing | frit, for ceramic tile | 35110: Paints and varnishes and related products | This product is a "frit, for ceramic tile". It is a ceramic chemical that has been melted and cooled rapidly, then ground to a fine powder. It is the main component of nearly all ceramic glazes and is used to produce many compositions of different materials where a glass faze is needed. |  | allocatable product | ecoQuery: https://ecoquery.ecoinvent.org/3.12/cutoff/dataset/12079/documentation This dataset represents the production of frit in 2012. ;;Frit is a ceramic chemicals that have been melted together and cooled rapidly, then ground to a fine powder. They are the main component of nearly all ceramic glazes and are present in many compositions of different materials where a glass faze is needed.;;This dataset is an approximation of frit production. The amount of intermediate exchanges have been calculated based on frit raw materials's composition used in ceramic tiles production. (Nicoletti G.M., Notarnicola B. and Tassielli G. (2002) Comparative Life Cylce Assessment of flooring materials: ceramic versus marble tiles. In: Journal of Cleaner Production). From reception of the reactants at the factory gate. From cradle, i.e. including all upstream activities. This activity ends with the production of frit. Infrastructures are calculated with standard values.
frozen fish sticks production, hake | ordinary transforming activity | Fishing & Aquaculture | 1075:Manufacture of prepared meals and dishes | C - Manufacturing | frozen fish sticks, hake | 21223: Fish meat, whether or not minced, frozen | One package of frozen fish sticks ready to to send to wholesale. The composition of the fish sticks is 47% hake species. Other ingredients include olive oil, added vitamins, yeast, wheat and breadcrumbs |  | allocatable product | ecoQuery: https://ecoquery.ecoinvent.org/3.12/cutoff/dataset/20899/documentation This activity represents the processing of a multi-ingredient hake product, referred to as fish sticks or fish fingers, at a fish processing factory. The main product is fish blocks of Patagonian grenadier (Macrunorus magellanicus). These fish blocks are marine freighted and once they arrive at the port"s premises, they are delivered in refrigerated lorries to the processing plant. Two other important products are breadcrumbs and a wheat flour mix that are used in the battering. These are produced in a mill near the seafood processing plant and transported by truck. Seafood processing factory in SouthWest Europe activities include the reception of hake fish blocks and their processing until they are transformed into fish fingers in a multi-ingredient final product. From cradle, i.e. including all upstream activities. Distribution from factory to wholesalers was excluded. Packaging is excluded. Packaging in this particular product is constituted by 22.98 grams of carton and 1.17 grams of polyethylene.
frozen fish sticks production, hake | ordinary transforming activity | Fishing & Aquaculture | 1075:Manufacture of prepared meals and dishes | C - Manufacturing | protein feed, 100% crude | 23319: Preparations used in animal feeding n.e.c. | The product 'protein feed, 100% crude' represents the protein content of a product that is used as animal feed. Example of products are: soybean meal; skimmed milk, from cow milk; meat and bone meal; cottonseed meal; rape meal; buttermilk, from cow milk. Protein feed is used for animal feeding. Products with more than 20 % of protein are classified as protein feeds. |  | allocatable product | ecoQuery: https://ecoquery.ecoinvent.org/3.12/cutoff/dataset/20204/documentation This activity represents the processing of a multi-ingredient hake product, referred to as fish sticks or fish fingers, at a fish processing factory. The main product is fish blocks of Patagonian grenadier (Macrunorus magellanicus). These fish blocks are marine freighted and once they arrive at the port"s premises, they are delivered in refrigerated lorries to the processing plant. Two other important products are breadcrumbs and a wheat flour mix that are used in the battering. These are produced in a mill near the seafood processing plant and transported by truck. Seafood processing factory in SouthWest Europe activities include the reception of hake fish blocks and their processing until they are transformed into fish fingers in a multi-ingredient final product. From cradle, i.e. including all upstream activities. Distribution from factory to wholesalers was excluded. Packaging is excluded. Packaging in this particular product is constituted by 22.98 grams of carton and 1.17 grams of polyethylene.
fruit tree seedling production, for planting | ordinary transforming activity | Agriculture & Animal Husbandry | 0130:Plant propagation | A - Agriculture, forestry and fishing | fruit tree seedling, for planting | 01961: Live plants; bulbs, tubers and roots; cuttings and slips; mushroom spawn | The product 'fruit tree seedling, for planting' represents 25600 fruit tree seedlings which is the yield of 1 ha of one nursery period which lasts 824 days. It is a perennial crop. This product is used for plant propagation. A seedling is a young plant raised from seed in a nursery. The tree seedlings are produced in a nursery for plantation in fruit tree orchards such as apple orchards. The seedlings are produced on the open field, without irrigation. |  | allocatable product | ecoQuery: https://ecoquery.ecoinvent.org/3.12/cutoff/dataset/14983/documentation The dataset refers to the production of 25600 of fruit tree seedlings which is the yield of 1 ha of one nursery period which lasts 824 days. This dataset refers to an average situation; for specific situations exchanges might differ substantially due to site specific parameters The activity starts with the production of rootstocks and stems and the process of grafting. This activity includes agricultural machinery, mineral and organic fertilisers, pesticides and ground cultivation. From cradle, i.e. including all upstream activities. The dataset contains the production tree seedlings in a nursery for plantation in fruit tree orchards such as apple orchards. The seedlings are produced on the open field, without irrigation. Transport from the nursery to the farm is not included. The activity ends with a one year old tree seedling at the nursery ready to be sold for plantation in a fruit orchard.
fuel cell production, polymer electrolyte membrane, 2kW electrical, future | ordinary transforming activity | Electronics | 2790:Manufacture of other electrical equipment | C - Manufacturing | fuel cell, polymer electrolyte membrane, 2kW electrical, future | 46410: Primary cells and primary batteries | This is an infrastructure, representing the production of a fuel cell, polymer electrolyte membrane (PEM). It has a 2 kW electrical output, a lifetime operation of 15 years that corresponds to 80,000 h. The process includes the most important building materials, their end-of-life, the energy consumption during production and land use. |  | allocatable product | ecoQuery: https://ecoquery.ecoinvent.org/3.12/cutoff/dataset/3963/documentation The module reflects a polymer electrolyte membrane (PEM) fuel cell with 2 kW electrical output. Inventory based on information from literature for future production based on manufacturer data. Life time operation is 15 years or 80'000 h. Stack replacement every 6th. year.;[This dataset was already contained in the ecoinvent database version 2. It was not individually updated during the transfer to ecoinvent version 3. Life Cycle Impact Assessment results may still have changed, as they are affected by changes in the supply chain, i.e. in other datasets. This dataset was generated following the ecoinvent quality guidelines for version 2. It may have been subject to central changes described in the ecoinvent version 3 change report (http://www.ecoinvent.org/database/ecoinvent-version-3/reports-of-changes/), and the results of the central updates were reviewed extensively. The changes added e.g. consistent water flows and other information throughout the database. The documentation of this dataset can be found in the ecoinvent reports of version 2, which are still available via the ecoinvent website. The change report linked above covers all central changes that were made during the conversion process.] From cradle, i.e. including all upstream activities. The module includes the most important materials used for production, the energy needed for production, planning and engineering. Also included is the transport of the raw materials the installation on the site.
fuel cell production, solid oxide, 125kW electrical, future | ordinary transforming activity | Electronics | 2790:Manufacture of other electrical equipment | C - Manufacturing | fuel cell, solid oxide, 125kW electrical, future | 46410: Primary cells and primary batteries | This is an infrastructure, representing the production of a solid oxide fuel cell (SOFC) system. It has a 125 kW electrical output, a lifetime auxiliary systems is 80,000 h operation of 15 years while the lifetime of stack is 48,000 h. The process includes the most important building materials, their decommission, the energy consumption during production and land use. |  | allocatable product | ecoQuery: https://ecoquery.ecoinvent.org/3.12/cutoff/dataset/6457/documentation The module reflects a solid oxide fuel cell (SOFC) system with 125 kW electrical output. Inventory based on information from literature and one manufacturer. Life time operation of auxiliary systems is 80'000 h. Stack lifetime is 48'000 h.;[This dataset was already contained in the ecoinvent database version 2. It was not individually updated during the transfer to ecoinvent version 3. Life Cycle Impact Assessment results may still have changed, as they are affected by changes in the supply chain, i.e. in other datasets. This dataset was generated following the ecoinvent quality guidelines for version 2. It may have been subject to central changes described in the ecoinvent version 3 change report (http://www.ecoinvent.org/database/ecoinvent-version-3/reports-of-changes/), and the results of the central updates were reviewed extensively. The changes added e.g. consistent water flows and other information throughout the database. The documentation of this dataset can be found in the ecoinvent reports of version 2, which are still available via the ecoinvent website. The change report linked above covers all central changes that were made during the conversion process.] From cradle, i.e. including all upstream activities. The module includes the most important materials used for production, the energy needed for production, planning and engineering. Also included is the transport of the raw materials, the engine delivery and the installation on site.
fuel cell production, solid oxide, with micro gas turbine, 180kW electrical, future | ordinary transforming activity | Electronics | 2790:Manufacture of other electrical equipment | C - Manufacturing | fuel cell, solid oxide, with micro gas turbine, 180kW electrical, future | 46410: Primary cells and primary batteries | This is an infrastructure, representing the production of a hybrid solid oxide fuel cell (SOFC) micro gas turbine system with a 180 kW electrical output. It has a lifetime for auxiliary systems of 80,000 h, a lifetime for the stack of 48,000 h. and 50,000 h for micro gas turbine. The process includes the most important building materials, their decommission, the energy consumption during production and land use. |  | allocatable product | ecoQuery: https://ecoquery.ecoinvent.org/3.12/cutoff/dataset/8848/documentation The module reflects a hybrid solid oxide fuel cell (SOFC) micro gas turbine system with 180 kW electrical output. Inventory based on information from literature and one manufacturer. Life time operation of auxiliary systems is 80'000 h. Stack lifetime is 48'000 h. Lifetime of the micro gas turbine is 50'000 h.;[This dataset was already contained in the ecoinvent database version 2. It was not individually updated during the transfer to ecoinvent version 3. Life Cycle Impact Assessment results may still have changed, as they are affected by changes in the supply chain, i.e. in other datasets. This dataset was generated following the ecoinvent quality guidelines for version 2. It may have been subject to central changes described in the ecoinvent version 3 change report (http://www.ecoinvent.org/database/ecoinvent-version-3/reports-of-changes/), and the results of the central updates were reviewed extensively. The changes added e.g. consistent water flows and other information throughout the database. The documentation of this dataset can be found in the ecoinvent reports of version 2, which are still available via the ecoinvent website. The change report linked above covers all central changes that were made during the conversion process.] From cradle, i.e. including all upstream activities. The module includes the most important materials used for production, the energy needed for production, planning and engineering. Also included is the transport of the raw materials, the engine delivery and the installation on site.
fuel cell production, stack polymer electrolyte membrane, 2kW electrical, future | ordinary transforming activity | Electronics | 2790:Manufacture of other electrical equipment | C - Manufacturing | fuel cell, stack polymer electrolyte membrane, 2kW electrical, future | 46410: Primary cells and primary batteries | This is an infrastructure, representing the production of a polymer electrolyte membrane (PEM) fuel cell stack with 2 kW electrical output. It has a lifetime of 6 years that corrsponds to 32,000 h. The process includes the most important building materials, their decommission, the energy consumption during production and land use. |  | allocatable product | ecoQuery: https://ecoquery.ecoinvent.org/3.12/cutoff/dataset/6959/documentation The module reflects a polymer electrolyte membrane (PEM) fuel cell stack with 2 kW electrical output. Inventory based on information from literature for future production based on manufacturer data. Life time operation is 6 years or 32'000 h.;[This dataset was already contained in the ecoinvent database version 2. It was not individually updated during the transfer to ecoinvent version 3. Life Cycle Impact Assessment results may still have changed, as they are affected by changes in the supply chain, i.e. in other datasets. This dataset was generated following the ecoinvent quality guidelines for version 2. It may have been subject to central changes described in the ecoinvent version 3 change report (http://www.ecoinvent.org/database/ecoinvent-version-3/reports-of-changes/), and the results of the central updates were reviewed extensively. The changes added e.g. consistent water flows and other information throughout the database. The documentation of this dataset can be found in the ecoinvent reports of version 2, which are still available via the ecoinvent website. The change report linked above covers all central changes that were made during the conversion process.] From cradle, i.e. including all upstream activities. The module includes the most important materials used for production. Also included is the transport of these materials and the energy needed for production.
fuel cell production, stack solid oxide, 125kW electrical, future | ordinary transforming activity | Electronics | 2790:Manufacture of other electrical equipment | C - Manufacturing | fuel cell, stack solid oxide, 125kW electrical, future | 46410: Primary cells and primary batteries | This is an infrastructure, representing the production of asolid oxide fuel cell (SOFC) stack with 125 kW electrical output. It has a lifetime of 6 years that corrsponds to 48,000 h. The process includes the most important building materials, their decommission, the energy consumption during production and land use. |  | allocatable product | ecoQuery: https://ecoquery.ecoinvent.org/3.12/cutoff/dataset/7143/documentation The module reflects a solid oxide fuel cell (SOFC) stack with 125 kW electrical output. Inventory based on information from literature and one manufacturer. Life time operation of stack is 48'000h (6 years).;[This dataset was already contained in the ecoinvent database version 2. It was not individually updated during the transfer to ecoinvent version 3. Life Cycle Impact Assessment results may still have changed, as they are affected by changes in the supply chain, i.e. in other datasets. This dataset was generated following the ecoinvent quality guidelines for version 2. It may have been subject to central changes described in the ecoinvent version 3 change report (http://www.ecoinvent.org/database/ecoinvent-version-3/reports-of-changes/), and the results of the central updates were reviewed extensively. The changes added e.g. consistent water flows and other information throughout the database. The documentation of this dataset can be found in the ecoinvent reports of version 2, which are still available via the ecoinvent website. The change report linked above covers all central changes that were made during the conversion process.] From cradle, i.e. including all upstream activities. The module includes the most important materials used for production. Also included is the transport of these materials and the energy needed for production.
funnel glass production, for cathode ray tube display | ordinary transforming activity | Minerals; Electronics | 2310:Manufacture of glass and glass products | C - Manufacturing | funnel glass, for cathode ray tube display | 37192: Glass envelopes, open, and glass parts thereof, for electric lamps, cathode-ray tubes or the like | This product is used in the production of a cathode ray tube (CRT) display. The funnel glass connects the electron gun to the panel glass. It is made of high-quality glass that shields against x-rays and the inner coating of the funnel acts as the another of the cathode ray tube. |  | allocatable product | ecoQuery: https://ecoquery.ecoinvent.org/3.12/cutoff/dataset/4323/documentation This dataset represents the production of 1 kg of funel glass for CRT screen. It is based on a typical size of a computer screen for the year 2004 and a production site with a total life span of 50 years in a typical European production plant. Main data are taken from a European IPCC BAT report about glass production, from producers and literature. ;[This dataset was already contained in the ecoinvent database version 2. It was not individually updated during the transfer to ecoinvent version 3. Life Cycle Impact Assessment results may still have changed, as they are affected by changes in the supply chain, i.e. in other datasets. This dataset was generated following the ecoinvent quality guidelines for version 2. It may have been subject to central changes described in the ecoinvent version 3 change report (http://www.ecoinvent.org/database/ecoinvent-version-3/reports-of-changes/), and the results of the central updates were reviewed extensively. The changes added e.g. consistent water flows and other information throughout the database. The documentation of this dataset can be found in the ecoinvent reports of version 2, which are still available via the ecoinvent website. The change report linked above covers all central changes that were made during the conversion process.] From reception of raw materials and auxiliaries at the factory gate. From cradle, i.e. including all upstream activities. This dataset includes the material and energy efforts for: preparation and sorting of cullet, melting, forming of CRT funnel glass parts, cooling down, packaging and palletising until glass parts are ready for the next process step. Included are as well direct emissions to air, waste water and waste. Infrastructure of the input materials are estimated, based on packaging glass production.
furnace production, logs, 30kW | ordinary transforming activity | Infrastructure & Machinery; Heat | 2815:Manufacture of ovens, furnaces and furnace burners | C - Manufacturing | furnace, logs, 30kW | 43420: Industrial or laboratory furnaces and ovens, except non-electric bakery ovens; other industrial or laboratory […] | This is an infrastructure, representing the product of a log furnace. It is based on a log wood boiler, brand ETA/BUDERUS, model SH/Logano, with a capocity of 30kW, a lifetime of 20 years and lifetime capacity of 5,256,000 kWh. The proces includes the most important materials used for the fabrication of the furnace, their decommission, land use, energy and heat for the construction. |  | allocatable product | ecoQuery: https://ecoquery.ecoinvent.org/3.12/cutoff/dataset/5371/documentation This dataset represent the production and the disposal of a wood burning furnace for domestic heating system. From reception of furnace components at the factory gate From cradle, i.e. including all upstream activities. This activity ends with the disposal of the device in the end of its lifetime. The dataset includes the most important materials used for the fabrication of the furnace, the accumulator hot water tank and the chimney flue pipes: steel, refractory bricks, electronic components, rock wool, polystyrene, plastics, lubricating oil, paint. The dataset includes also the concrete basement for the furnace (about 4m2), the land transformation and occupation and the energy and heat for the construction and the disposal of the device. The dataset doesn't include the storage silo for logs (the furnace is assumed to be feeded manually with log wood).
furnace production, logs, 6kW | ordinary transforming activity | Infrastructure & Machinery; Heat | 2815:Manufacture of ovens, furnaces and furnace burners | C - Manufacturing | furnace, logs, 6kW | 43420: Industrial or laboratory furnaces and ovens, except non-electric bakery ovens; other industrial or laboratory […] | This is an infrastructure, representing the product of a small log furnace that is used for room heating. It has a capacity of 6 kW, a lifetime of 20 years and a lifetime capacity of 1,051,200 kWh. This category includes wood-fired cooking stoves, tiled and closed fireplaces and fireplace stoves of modern design, which serve as auxiliary heating or heating of a room. It is assumed that the furnace operates 1000 hours a year. The process includes the most important materials used for the fabrication of the furnace, their end-of-life, land use, energy and heat for the construction. |  | allocatable product | ecoQuery: https://ecoquery.ecoinvent.org/3.12/cutoff/dataset/7524/documentation This dataset represent the production and the disposal of a wood burning stove for domestic heating (small furnace for room heating). From reception of furnace components at the factory gate From cradle, i.e. including all upstream activities. This activity ends with the disposal of the device in the end of its lifetime.The dataset includes the most important materials used for the fabrication of the stove and the chimney flue pipes: steel, cast iron, rock wool, lubricating oil, glass, refractory fireclay. It includes also the energy and heat for the construction and the disposal of the elements of the furnace. The dataset doesn't include the basement in concrete for the stove installation (not necessary) and any covers (e.g. ceramic tiles or stone). Since it is used for domestic heating, transformation and land occupation are not considered.
furnace production, logs, average storage area, 100kW | ordinary transforming activity | Infrastructure & Machinery; Heat | 2815:Manufacture of ovens, furnaces and furnace burners | C - Manufacturing | furnace, logs, average storage area, 100kW | 43420: Industrial or laboratory furnaces and ovens, except non-electric bakery ovens; other industrial or laboratory […] | This is an infrastructure, representing the product of a log furnace that includes the storage area. It has a lifetime of 15 years for the furnace and 80 years for the chimney, while its operation time is 1,600 h/year and capacity of 100 kW. Such a heating system can serve to supply heat to a larger residential complex. The process includes the most important materials used for the fabrication of the furnace, the water storage and the chimney, their decommission, strorage area and energy used for the construction. |  | allocatable product | ecoQuery: https://ecoquery.ecoinvent.org/3.12/cutoff/dataset/8916/documentation Assumed lifetime: furnace 15 years; chimney 80 years. Operation time 1600 h/a.;[This dataset was already contained in the ecoinvent database version 2. It was not individually updated during the transfer to ecoinvent version 3. Life Cycle Impact Assessment results may still have changed, as they are affected by changes in the supply chain, i.e. in other datasets. This dataset was generated following the ecoinvent quality guidelines for version 2. It may have been subject to central changes described in the ecoinvent version 3 change report (http://www.ecoinvent.org/database/ecoinvent-version-3/reports-of-changes/), and the results of the central updates were reviewed extensively. The changes added e.g. consistent water flows and other information throughout the database. The documentation of this dataset can be found in the ecoinvent reports of version 2, which are still available via the ecoinvent website. The change report linked above covers all central changes that were made during the conversion process.] From cradle, i.e. including all upstream activities. Includes the most important materials used for the fabrication of the furnace, the water storage, and the chimney: steel, concrete, rock wool, aluminum, cast iron, plastics, lubricating oil. Also includes the surface for furnace and wood storage, transports and energy used for the construction and the disposal of the furnace.
furnace production, logs, average storage area, 30kW | ordinary transforming activity | Infrastructure & Machinery; Heat | 2815:Manufacture of ovens, furnaces and furnace burners | C - Manufacturing | furnace, logs, average storage area, 30kW | 43420: Industrial or laboratory furnaces and ovens, except non-electric bakery ovens; other industrial or laboratory […] | This is an infrastructure, representing the product of a log furnace that includes the storage area. It has a lifetime of 15 years for the furnace and 80 years for the chimney, while its operation time is 1,600 h/year and capacity of 30 kW. Such a system is usually used as a central heating stove in the basement of a single-family house or a small apartment building. The process includes the most important materials used for the fabrication of the furnace, the water storage and the chimney, their decommission, storage area and energy used for the construction. |  | allocatable product | ecoQuery: https://ecoquery.ecoinvent.org/3.12/cutoff/dataset/4605/documentation Assumed lifetime: furnace 15 years; chimney 80 years. Operation time 1600 h/a.;[This dataset was already contained in the ecoinvent database version 2. It was not individually updated during the transfer to ecoinvent version 3. Life Cycle Impact Assessment results may still have changed, as they are affected by changes in the supply chain, i.e. in other datasets. This dataset was generated following the ecoinvent quality guidelines for version 2. It may have been subject to central changes described in the ecoinvent version 3 change report (http://www.ecoinvent.org/database/ecoinvent-version-3/reports-of-changes/), and the results of the central updates were reviewed extensively. The changes added e.g. consistent water flows and other information throughout the database. The documentation of this dataset can be found in the ecoinvent reports of version 2, which are still available via the ecoinvent website. The change report linked above covers all central changes that were made during the conversion process.] From cradle, i.e. including all upstream activities. Includes the most important materials used for the fabrication of the furnace, the water storage, and the chimney: steel, concrete, rock wool, aluminum, cast iron, plastics, lubricating oil. Also includes the surface for furnace and wood storage, transports and energy used for the construction and the disposal of the furnace.
furnace production, logs, average storage area, 6kW | ordinary transforming activity | Infrastructure & Machinery; Heat | 2815:Manufacture of ovens, furnaces and furnace burners | C - Manufacturing | furnace, logs, average storage area, 6kW | 43420: Industrial or laboratory furnaces and ovens, except non-electric bakery ovens; other industrial or laboratory […] | This is an infrastructure, representing the product of a log furnace that includes the storage area. It has a lifetime of 20 years for the furnace and 80 years for the chimney, while its operation time is 1,000 h/year and capacity of 6 kW. This category includes wood-fired cooking stoves, tiled and closed fireplaces and fireplace stoves of modern design, which serve as auxiliary heating or heating of a room. It is assumed that the furnace operates 1000 hours a year. The process includes the most important materials used for the fabrication of the furnace, the water storage and the chimney, their end-of-life, storage area and energy used for the construction. |  | allocatable product | ecoQuery: https://ecoquery.ecoinvent.org/3.12/cutoff/dataset/3050/documentation Assumed lifetime: furnace 20 years; chimney 80 years. Operation time 1000 h/a.;[This dataset was already contained in the ecoinvent database version 2. It was not individually updated during the transfer to ecoinvent version 3. Life Cycle Impact Assessment results may still have changed, as they are affected by changes in the supply chain, i.e. in other datasets. This dataset was generated following the ecoinvent quality guidelines for version 2. It may have been subject to central changes described in the ecoinvent version 3 change report (http://www.ecoinvent.org/database/ecoinvent-version-3/reports-of-changes/), and the results of the central updates were reviewed extensively. The changes added e.g. consistent water flows and other information throughout the database. The documentation of this dataset can be found in the ecoinvent reports of version 2, which are still available via the ecoinvent website. The change report linked above covers all central changes that were made during the conversion process.] From cradle, i.e. including all upstream activities. Includes the most important materials used for the fabrication of the furnace and the chimney: steel, concrete, rock wool, lubricating oil. Also includes the surface for furnace and wood storage, transports, and energy used for the construction and the disposal of the furnace.
furnace production, logs, hardwood storage area, 100kW | ordinary transforming activity | Infrastructure & Machinery; Heat | 2815:Manufacture of ovens, furnaces and furnace burners | C - Manufacturing | furnace, logs, hardwood storage area, 100kW | 43420: Industrial or laboratory furnaces and ovens, except non-electric bakery ovens; other industrial or laboratory […] | This is an infrastructure, representing the product of a hardwood log furnace that includes the storage area. It has a lifetime of 15 years for the furnace and 80 years for the chimney, while its operation time is 1,600 h/year and capacity of 100 kW. Such a heating system can serve to supply heat to a larger residential complex. The process includes the most important materials used for the fabrication of the furnace, the water storage and the chimney, their decommission, hardwood storage and energy used for the construction. |  | allocatable product | ecoQuery: https://ecoquery.ecoinvent.org/3.12/cutoff/dataset/2230/documentation Assumed lifetime: furnace 15 years; chimney 80 years. Operation time 1600 h/a.;[This dataset was already contained in the ecoinvent database version 2. It was not individually updated during the transfer to ecoinvent version 3. Life Cycle Impact Assessment results may still have changed, as they are affected by changes in the supply chain, i.e. in other datasets. This dataset was generated following the ecoinvent quality guidelines for version 2. It may have been subject to central changes described in the ecoinvent version 3 change report (http://www.ecoinvent.org/database/ecoinvent-version-3/reports-of-changes/), and the results of the central updates were reviewed extensively. The changes added e.g. consistent water flows and other information throughout the database. The documentation of this dataset can be found in the ecoinvent reports of version 2, which are still available via the ecoinvent website. The change report linked above covers all central changes that were made during the conversion process.] From cradle, i.e. including all upstream activities. Includes the most important materials used for the fabrication of the furnace, the water storage, and the chimney: steel, concrete, rock wool, aluminum, cast iron, plastics, lubricating oil. Also includes the surface for furnace and wood storage, transports and energy used for the construction and the disposal of the furnace.
furnace production, logs, hardwood storage area, 30kW | ordinary transforming activity | Infrastructure & Machinery; Heat | 2815:Manufacture of ovens, furnaces and furnace burners | C - Manufacturing | furnace, logs, hardwood storage area, 30kW | 43420: Industrial or laboratory furnaces and ovens, except non-electric bakery ovens; other industrial or laboratory […] | This is an infrastructure, representing the product of a softwood log furnace that includes the storage area. It has a lifetime of 15 years for the furnace and 80 years for the chimney, while its operation time is 1,600 h/year and capacity of 30 kW. Such a system is usually used as a central heating stove in the basement of a single-family house or a small apartment building. The process includes the most important materials used for the fabrication of the furnace, the water storage and the chimney, their decommission, hardwood storage and energy used for the construction. |  | allocatable product | ecoQuery: https://ecoquery.ecoinvent.org/3.12/cutoff/dataset/3932/documentation Assumed lifetime: furnace 15 years; chimney 80 years. Operation time 1600 h/a.;[This dataset was already contained in the ecoinvent database version 2. It was not individually updated during the transfer to ecoinvent version 3. Life Cycle Impact Assessment results may still have changed, as they are affected by changes in the supply chain, i.e. in other datasets. This dataset was generated following the ecoinvent quality guidelines for version 2. It may have been subject to central changes described in the ecoinvent version 3 change report (http://www.ecoinvent.org/database/ecoinvent-version-3/reports-of-changes/), and the results of the central updates were reviewed extensively. The changes added e.g. consistent water flows and other information throughout the database. The documentation of this dataset can be found in the ecoinvent reports of version 2, which are still available via the ecoinvent website. The change report linked above covers all central changes that were made during the conversion process.] From cradle, i.e. including all upstream activities. Includes the most important materials used for the fabrication of the furnace, the water storage, and the chimney: steel, concrete, rock wool, aluminum, cast iron, plastics, lubricating oil. Also includes the surface for furnace and wood storage, transports and energy used for the construction and the disposal of the furnace.
furnace production, logs, hardwood storage area, 6kW | ordinary transforming activity | Infrastructure & Machinery; Heat | 2815:Manufacture of ovens, furnaces and furnace burners | C - Manufacturing | furnace, logs, hardwood storage area, 6kW | 43420: Industrial or laboratory furnaces and ovens, except non-electric bakery ovens; other industrial or laboratory […] | This is an infrastructure, representing the product of a log furnace that is used for additional heating or as heating of a living room. It operates with hardwood, it has a lifetime of 15 years for the furnace and 80 years for the chimney, while its capacity is 6 kW. This category includes wood-fired cooking stoves, tiled and closed fireplaces and fireplace stoves of modern design, which serve as auxiliary heating or heating of a room. It is assumed that the furnace operates 1000 hours a year. The process includes the most important materials used for the fabrication of the furnace, the water storage and the chimney, their end-of-life, hardwood storage and energy used for the construction. |  | allocatable product | ecoQuery: https://ecoquery.ecoinvent.org/3.12/cutoff/dataset/9168/documentation This dataset represents the individual components of a 6 kW furnace. This category includes wood-fueled cooking stoves, tile stoves and closed cheminées, which serve as additional heating or as heating of a living room. The furnace is refilled per hand. From unoccupied land forseen for the construction of a furnace. From cradle, i.e. including all upstream activities. This activity ends with a constructed furnace, having a lifetime of 20 years (chimney 80 years). The dataset includes apart the materials necessary for the furnace also the construction efforts, land use for hardwood storage, transport as well as the disposal of all materials.
furnace production, logs, softwood storage area, 100kW | ordinary transforming activity | Infrastructure & Machinery; Heat | 2815:Manufacture of ovens, furnaces and furnace burners | C - Manufacturing | furnace, logs, softwood storage area, 100kW | 43420: Industrial or laboratory furnaces and ovens, except non-electric bakery ovens; other industrial or laboratory […] | This is an infrastructure, representing the product of a softwood log furnace that includes the storage area. It has a lifetime of 15 years for the furnace and 80 years for the chimney, while its operation time is 1,600 h/year and capacity of 100 kW. Such a heating system can serve to supply heat to a larger residential complex. The process includes the most important materials used for the fabrication of the furnace, the water storage and the chimney, their decommission, softwood storage and energy used for the construction. |  | allocatable product | ecoQuery: https://ecoquery.ecoinvent.org/3.12/cutoff/dataset/4442/documentation Assumed lifetime: furnace 15 years; chimney 80 years. Operation time 1600 h/a.;[This dataset was already contained in the ecoinvent database version 2. It was not individually updated during the transfer to ecoinvent version 3. Life Cycle Impact Assessment results may still have changed, as they are affected by changes in the supply chain, i.e. in other datasets. This dataset was generated following the ecoinvent quality guidelines for version 2. It may have been subject to central changes described in the ecoinvent version 3 change report (http://www.ecoinvent.org/database/ecoinvent-version-3/reports-of-changes/), and the results of the central updates were reviewed extensively. The changes added e.g. consistent water flows and other information throughout the database. The documentation of this dataset can be found in the ecoinvent reports of version 2, which are still available via the ecoinvent website. The change report linked above covers all central changes that were made during the conversion process.] From cradle, i.e. including all upstream activities. Includes the most important materials used for the fabrication of the furnace, the water storage, and the chimney: steel, concrete, rock wool, aluminum, cast iron, plastics, lubricating oil. Also includes the surface for furnace and wood storage, transports and energy used for the construction and the disposal of the furnace.
furnace production, logs, softwood storage area, 30kW | ordinary transforming activity | Infrastructure & Machinery; Heat | 2815:Manufacture of ovens, furnaces and furnace burners | C - Manufacturing | furnace, logs, softwood storage area, 30kW | 43420: Industrial or laboratory furnaces and ovens, except non-electric bakery ovens; other industrial or laboratory […] | This is an infrastructure, representing the product of a softwoodlog furnace that includes the storage area. It has a lifetime of 15 years for the furnace and 80 years for the chimney, while its operation time is 1,600 h/year and capacity of 30 kW. Such a system is usually used as a central heating stove in the basement of a single-family house or a small apartment building. The process includes the most important materials used for the fabrication of the furnace, the water storage and the chimney, their decommission, softwood storage and energy used for the construction. |  | allocatable product | ecoQuery: https://ecoquery.ecoinvent.org/3.12/cutoff/dataset/8606/documentation Assumed lifetime: furnace 15 years; chimney 80 years. Operation time 1600 h/a.;[This dataset was already contained in the ecoinvent database version 2. It was not individually updated during the transfer to ecoinvent version 3. Life Cycle Impact Assessment results may still have changed, as they are affected by changes in the supply chain, i.e. in other datasets. This dataset was generated following the ecoinvent quality guidelines for version 2. It may have been subject to central changes described in the ecoinvent version 3 change report (http://www.ecoinvent.org/database/ecoinvent-version-3/reports-of-changes/), and the results of the central updates were reviewed extensively. The changes added e.g. consistent water flows and other information throughout the database. The documentation of this dataset can be found in the ecoinvent reports of version 2, which are still available via the ecoinvent website. The change report linked above covers all central changes that were made during the conversion process.] From cradle, i.e. including all upstream activities. Includes the most important materials used for the fabrication of the furnace, the water storage, and the chimney: steel, concrete, rock wool, aluminum, cast iron, plastics, lubricating oil. Also includes the surface for furnace and wood storage, transports and energy used for the construction and the disposal of the furnace.
furnace production, logs, softwood storage area, 6kW | ordinary transforming activity | Infrastructure & Machinery; Heat | 2815:Manufacture of ovens, furnaces and furnace burners | C - Manufacturing | furnace, logs, softwood storage area, 6kW | 43420: Industrial or laboratory furnaces and ovens, except non-electric bakery ovens; other industrial or laboratory […] | This is an infrastructure, representing the product of a softwood log furnace that includes the storage area. It has a lifetime of 20 years for the furnace and 80 years for the chimney, while its operation time is 1,000 h/year and capacity of 6 kW. This category includes wood-fired cooking stoves, tiled and closed fireplaces and fireplace stoves of modern design, which serve as auxiliary heating or heating of a room. It is assumed that the furnace operates 1000 hours a year. The process includes the most important materials used for the fabrication of the furnace, the water storage and the chimney, their decommission, storage area and energy used for the construction. |  | allocatable product | ecoQuery: https://ecoquery.ecoinvent.org/3.12/cutoff/dataset/5299/documentation Assumed lifetime: furnace 20 years; chimney 80 years. Operation time 1000 h/a.;[This dataset was already contained in the ecoinvent database version 2. It was not individually updated during the transfer to ecoinvent version 3. Life Cycle Impact Assessment results may still have changed, as they are affected by changes in the supply chain, i.e. in other datasets. This dataset was generated following the ecoinvent quality guidelines for version 2. It may have been subject to central changes described in the ecoinvent version 3 change report (http://www.ecoinvent.org/database/ecoinvent-version-3/reports-of-changes/), and the results of the central updates were reviewed extensively. The changes added e.g. consistent water flows and other information throughout the database. The documentation of this dataset can be found in the ecoinvent reports of version 2, which are still available via the ecoinvent website. The change report linked above covers all central changes that were made during the conversion process.] From cradle, i.e. including all upstream activities. Includes the most important materials used for the fabrication of the furnace and the chimney: steel, concrete, rock wool, lubricating oil. Also includes the surface for furnace and wood storage, transports, and energy used for the construction and the disposal of the furnace.
furnace production, pellet, 15kW | ordinary transforming activity | Infrastructure & Machinery; Heat | 2815:Manufacture of ovens, furnaces and furnace burners | C - Manufacturing | furnace, pellet, 15kW | 43420: Industrial or laboratory furnaces and ovens, except non-electric bakery ovens; other industrial or laboratory […] | This is an infrastructure, representing the product of a pellet furnace. It has a lifetime of 20 years for the furnace and the automatic control system, 80 years for the chimney, while its operation time is 2,100 h/year and capacity of 15 kW. This is used as a central heating system for a single-family house. The process includes the most important materials used for the fabrication of the furnace, the water storage and the chimney, their end-of-life, storage area and energy used for the construction. |  | allocatable product | ecoQuery: https://ecoquery.ecoinvent.org/3.12/cutoff/dataset/9250/documentation Assumed lifetime: furnace 20 years; chimney 80 years; storage silo, automatic fuel supply, automatic control technique 20 years. Operation time 2100 h/a.;[This dataset was already contained in the ecoinvent database version 2. It was not individually updated during the transfer to ecoinvent version 3. Life Cycle Impact Assessment results may still have changed, as they are affected by changes in the supply chain, i.e. in other datasets. This dataset was generated following the ecoinvent quality guidelines for version 2. It may have been subject to central changes described in the ecoinvent version 3 change report (http://www.ecoinvent.org/database/ecoinvent-version-3/reports-of-changes/), and the results of the central updates were reviewed extensively. The changes added e.g. consistent water flows and other information throughout the database. The documentation of this dataset can be found in the ecoinvent reports of version 2, which are still available via the ecoinvent website. The change report linked above covers all central changes that were made during the conversion process.] From cradle, i.e. including all upstream activities. Includes the most important materials used for the fabrication of the furnace, the chimney, the storage silo, the automatic fuel supply and the automatic control technique: steel, concrete, rock wool, aluminum, cast iron, plastics, lubricating oil. Also includes the surface for furnace and wood chip storage, transports and energy used for the construction and the disposal of the furnace.
furnace production, pellet, 50kW | ordinary transforming activity | Infrastructure & Machinery; Heat | 2815:Manufacture of ovens, furnaces and furnace burners | C - Manufacturing | furnace, pellet, 50kW | 43420: Industrial or laboratory furnaces and ovens, except non-electric bakery ovens; other industrial or laboratory […] | This is an infrastructure, representing the product of a pellet furnace. It has a lifetime of 20 years for the furnace and the automatic control system, 80 years for the chimney, while its operation time is 2,100 h/year and capacity of 50 kW. This is used to heat apartment buildings or terraced housing complexes. The process includes the most important materials used for the fabrication of the furnace, the water storage and the chimney, their decommission, storage area and energy used for the construction. |  | allocatable product | ecoQuery: https://ecoquery.ecoinvent.org/3.12/cutoff/dataset/5859/documentation Assumed lifetime: furnace 20 years; chimney 80 years; storage silo, automatic fuel supply, automatic control technique 20 years. Operation time 2100 h/a.;[This dataset was already contained in the ecoinvent database version 2. It was not individually updated during the transfer to ecoinvent version 3. Life Cycle Impact Assessment results may still have changed, as they are affected by changes in the supply chain, i.e. in other datasets. This dataset was generated following the ecoinvent quality guidelines for version 2. It may have been subject to central changes described in the ecoinvent version 3 change report (http://www.ecoinvent.org/database/ecoinvent-version-3/reports-of-changes/), and the results of the central updates were reviewed extensively. The changes added e.g. consistent water flows and other information throughout the database. The documentation of this dataset can be found in the ecoinvent reports of version 2, which are still available via the ecoinvent website. The change report linked above covers all central changes that were made during the conversion process.] From cradle, i.e. including all upstream activities. Includes the most important materials used for the fabrication of the furnace, the chimney, the storage silo, the automatic fuel supply and the automatic control technique: steel, concrete, rock wool, aluminum, cast iron, plastics, lubricating oil. Also includes the surface for furnace and wood chip storage, transports and energy used for the construction and the disposal of the furnace.
furnace production, pellets, 25kW | ordinary transforming activity | Infrastructure & Machinery; Heat | 2815:Manufacture of ovens, furnaces and furnace burners | C - Manufacturing | furnace, pellets, 25kW | 43420: Industrial or laboratory furnaces and ovens, except non-electric bakery ovens; other industrial or laboratory […] | This is an infrastructure, representing the product of a pellet furnace. It has a capacity of 0.025 MW, a lifetime of 20 years and a lifetime capacity of 4,380,000 kWh. The process includes the most important materials used for the fabrication of the furnace, their decommission, energy and heat for the construction and the decommission of the device. |  | allocatable product | ecoQuery: https://ecoquery.ecoinvent.org/3.12/cutoff/dataset/945/documentation This dataset represent the production and the disposal of a wood-pellets burning furnace for domestic heating system. From reception of furnace components at the factory gate From cradle, i.e. including all upstream activities. This activity ends with the disposal of the device in the end of its lifetime. The dataset includes the most important materials used for the fabrication of the furnace, the accumulator hot water tank (800 liters), the automatic screw conveyor and the chimney flue pipes: steel, rock wool, concrete, polystyrene, plastics, electronic components, lubricating oil, paint. The dataset includes the concrete basement for the furnace, the land transformation and occupation and the energy and heat for the construction and the disposal of the device. The dataset doesn't include the storage silo for pellets, since this boiler is has an internal pellet hopper
furnace production, pellets, 9kW | ordinary transforming activity | Infrastructure & Machinery; Heat | 2815:Manufacture of ovens, furnaces and furnace burners | C - Manufacturing | furnace, pellets, 9kW | 43420: Industrial or laboratory furnaces and ovens, except non-electric bakery ovens; other industrial or laboratory […] | This is an infrastructure, representing the product of a pellet furnace that is used for domestic heating. It is assumed to have lifetime of 15 years and an estimated lifetime operation time of 1,182,600 h. The process includes the most important materials used for the fabrication of the furnace, their end-of-life, energy and heat for the construction and the end-of-life of the device. |  | allocatable product | ecoQuery: https://ecoquery.ecoinvent.org/3.12/cutoff/dataset/2039/documentation This dataset represent the production and the disposal of a wood-pellets burning stove for domestic heating. Its assumed lifetime is 15 years, with an estimated operation time of 1700 h/a. From reception of furnace components at the factory gate From cradle, i.e. including all upstream activities. This activity ends with the disposal of the device in the end of its lifetime. The dataset includes the most important materials used for the fabrication of the stove and the chimney flue pipes: steel, rock wool, aluminum, cast iron, ceramic tiles, lubricating oil, electronic components. It includes also the energy and heat for the construction and the disposal of the elements of the furnace. The dataset doesn"t include the basement in concrete for the stove installation and the pellet storage silo (not necessary). Since it is used for domestic heating, transformation and land occupation are not considered.
furnace production, pellets, with silo, 300kW | ordinary transforming activity | Infrastructure & Machinery; Heat | 2815:Manufacture of ovens, furnaces and furnace burners | C - Manufacturing | furnace, pellets, with silo, 300kW | 43420: Industrial or laboratory furnaces and ovens, except non-electric bakery ovens; other industrial or laboratory […] | This is an infrastructure, representing the product of a pellet burning furnace that is used for local heating networks, with a storage silo. Its assumed lifetime is 20 years, its lifetime capacity is 52,560,000 kWh, while it has a power of 300 kW. The process includes the most important materials used for the construction, their decommission, energy and heat for the construction and the decommission of the device. |  | allocatable product | ecoQuery: https://ecoquery.ecoinvent.org/3.12/cutoff/dataset/6146/documentation This dataset represent the production and the disposal of a wood-pellets burning furnace for local heating networks, with a storage silo. Its assumed lifetime is 20 years. From reception of furnace components at the factory gate From cradle, i.e. including all upstream activities. This activity ends with the disposal of the device in the end of its lifetime. The dataset includes the most important materials used for the fabrication of the furnace, the pellets storage silo, the automatic screw conveyor system and chimney flue pipes: steel, steel alloys, aluminium, concrete, rock wool, plastics, electronic components, polystyrene, lubricating oil, paint. The dataset includes the concrete basement for the furnace room (around 13m2), the energy and heat for the construction and the disposal of the device. It is assumed to build the pellet storage silo (dimensions: 6x6x3.5m) in a separate space next to the existing furnace room.
furnace production, wood chips, average storage area, 1000kW | ordinary transforming activity | Infrastructure & Machinery; Heat | 2815:Manufacture of ovens, furnaces and furnace burners | C - Manufacturing | furnace, wood chips, average storage area, 1000kW | 43420: Industrial or laboratory furnaces and ovens, except non-electric bakery ovens; other industrial or laboratory […] | This is an infrastructure, representing the product of a wood chips furnace that includes an average storage area. It has an assumed lifetime of 20 years for the furnace, 80 years for the chimney, a capacity of 1,000kW and an operation time 2,100 h/year. A furnace of this category is used to produce heat for a local heating network or is often installed in a wood-processing plant in order to be able to usefully utilize the waste produced. The process includes the most important materials used for the construction, their decommission, energy and heat for the construction and the decommission of the device. |  | allocatable product | ecoQuery: https://ecoquery.ecoinvent.org/3.12/cutoff/dataset/2082/documentation Assumed lifetime: furnace 20 years; chimney 80 years; storage silo, automatic fuel supply, automatic control technique 20 years. Operation time 2100 h/a.;[This dataset was already contained in the ecoinvent database version 2. It was not individually updated during the transfer to ecoinvent version 3. Life Cycle Impact Assessment results may still have changed, as they are affected by changes in the supply chain, i.e. in other datasets. This dataset was generated following the ecoinvent quality guidelines for version 2. It may have been subject to central changes described in the ecoinvent version 3 change report (http://www.ecoinvent.org/database/ecoinvent-version-3/reports-of-changes/), and the results of the central updates were reviewed extensively. The changes added e.g. consistent water flows and other information throughout the database. The documentation of this dataset can be found in the ecoinvent reports of version 2, which are still available via the ecoinvent website. The change report linked above covers all central changes that were made during the conversion process.] From cradle, i.e. including all upstream activities. Includes the most important materials used for the fabrication of the furnace, the chimney, the storage silo, the automatic fuel supply and the automatic control technique: steel, concrete, rock wool, aluminum, cast iron, plastics, lubricating oil. Also includes the surface for furnace and wood chip storage, transports and energy used for the construction and the disposal of the furnace.
furnace production, wood chips, average storage area, 300kW | ordinary transforming activity | Infrastructure & Machinery; Heat | 2815:Manufacture of ovens, furnaces and furnace burners | C - Manufacturing | furnace, wood chips, average storage area, 300kW | 43420: Industrial or laboratory furnaces and ovens, except non-electric bakery ovens; other industrial or laboratory […] | This is an infrastructure, representing the product of a wood chips furnace that includes an average storage area. It has an assumed lifetime of 20 years for the furnace and the automatic control system, 80 years for the chimney, a capacity of 300kW and an operation time 2,100 h/year. A furnace of this capacity is used to heat a large building complex or to supply a smaller heat network. The process includes the most important materials used for the construction, their decommission, energy and heat for the construction and the decommission of the device. |  | allocatable product | ecoQuery: https://ecoquery.ecoinvent.org/3.12/cutoff/dataset/2942/documentation Assumed lifetime: furnace 20 years; chimney 80 years; storage silo, automatic fuel supply, automatic control technique 20 years. Operation time 2100 h/a.;[This dataset was already contained in the ecoinvent database version 2. It was not individually updated during the transfer to ecoinvent version 3. Life Cycle Impact Assessment results may still have changed, as they are affected by changes in the supply chain, i.e. in other datasets. This dataset was generated following the ecoinvent quality guidelines for version 2. It may have been subject to central changes described in the ecoinvent version 3 change report (http://www.ecoinvent.org/database/ecoinvent-version-3/reports-of-changes/), and the results of the central updates were reviewed extensively. The changes added e.g. consistent water flows and other information throughout the database. The documentation of this dataset can be found in the ecoinvent reports of version 2, which are still available via the ecoinvent website. The change report linked above covers all central changes that were made during the conversion process.] From cradle, i.e. including all upstream activities. Includes the most important materials used for the fabrication of the furnace, the chimney, the storage silo, the automatic fuel supply and the automatic control technique: steel, concrete, rock wool, aluminum, cast iron, plastics, lubricating oil. Also includes the surface for furnace and wood chip storage, transports and energy used for the construction and the disposal of the furnace.
furnace production, wood chips, average storage area, 50kW | ordinary transforming activity | Infrastructure & Machinery; Heat | 2815:Manufacture of ovens, furnaces and furnace burners | C - Manufacturing | furnace, wood chips, average storage area, 50kW | 43420: Industrial or laboratory furnaces and ovens, except non-electric bakery ovens; other industrial or laboratory […] | This is an infrastructure, representing the product of a wood chips furnace that includes an average storage area. It has an assumed lifetime of 20 years for the furnace and the automatic control system, 80 years for the chimney, a capacity of 50kW and an operation time 2,100 h/year. This is used for heating multi-family and terraced residential buildings. The process includes the most important materials used for the construction, their decommission, energy and heat for the construction and the decommission of the device. |  | allocatable product | ecoQuery: https://ecoquery.ecoinvent.org/3.12/cutoff/dataset/1719/documentation Assumed lifetime: furnace 20 years; chimney 80 years; storage silo, automatic fuel supply, automatic control technique 20 years. Operation time 2100 h/a.;[This dataset was already contained in the ecoinvent database version 2. It was not individually updated during the transfer to ecoinvent version 3. Life Cycle Impact Assessment results may still have changed, as they are affected by changes in the supply chain, i.e. in other datasets. This dataset was generated following the ecoinvent quality guidelines for version 2. It may have been subject to central changes described in the ecoinvent version 3 change report (http://www.ecoinvent.org/database/ecoinvent-version-3/reports-of-changes/), and the results of the central updates were reviewed extensively. The changes added e.g. consistent water flows and other information throughout the database. The documentation of this dataset can be found in the ecoinvent reports of version 2, which are still available via the ecoinvent website. The change report linked above covers all central changes that were made during the conversion process.] From cradle, i.e. including all upstream activities. Includes the most important materials used for the fabrication of the furnace, the chimney, the storage silo, the automatic fuel supply and the automatic control technique: steel, concrete, rock wool, aluminum, cast iron, plastics, lubricating oil. Also includes the surface for furnace and wood chip storage, transports and energy used for the construction and the disposal of the furnace.
furnace production, wood chips, hardwood storage area, 1000kW | ordinary transforming activity | Infrastructure & Machinery; Heat | 2815:Manufacture of ovens, furnaces and furnace burners | C - Manufacturing | furnace, wood chips, hardwood storage area, 1000kW | 43420: Industrial or laboratory furnaces and ovens, except non-electric bakery ovens; other industrial or laboratory […] | This is an infrastructure, representing the product of a hardwood wood chips furnace that includes the storage area. It has a lifetime of 20 years for the furnace the automatic control system, 80 years for the chimney, while its operation time is 2,100 h/year and capacity of 1000 kW. A furnace of this category is used to produce heat for a local heating network or is often installed in a wood-processing plant in order to be able to usefully utilize the waste produced. The process includes the most important materials used for the fabrication of the furnace, the water storage and the chimney, their decommission, hardwood storage and energy used for the construction. |  | allocatable product | ecoQuery: https://ecoquery.ecoinvent.org/3.12/cutoff/dataset/4130/documentation Assumed lifetime: furnace 20 years; chimney 80 years; storage silo, automatic fuel supply, automatic control technique 20 years. Operation time 2100 h/a.;[This dataset was already contained in the ecoinvent database version 2. It was not individually updated during the transfer to ecoinvent version 3. Life Cycle Impact Assessment results may still have changed, as they are affected by changes in the supply chain, i.e. in other datasets. This dataset was generated following the ecoinvent quality guidelines for version 2. It may have been subject to central changes described in the ecoinvent version 3 change report (http://www.ecoinvent.org/database/ecoinvent-version-3/reports-of-changes/), and the results of the central updates were reviewed extensively. The changes added e.g. consistent water flows and other information throughout the database. The documentation of this dataset can be found in the ecoinvent reports of version 2, which are still available via the ecoinvent website. The change report linked above covers all central changes that were made during the conversion process.] From cradle, i.e. including all upstream activities. Includes the most important materials used for the fabrication of the furnace, the chimney, the storage silo, the automatic fuel supply and the automatic control technique: steel, concrete, rock wool, aluminum, cast iron, plastics, lubricating oil. Also includes the surface for furnace and wood chip storage, transports and energy used for the construction and the disposal of the furnace.
furnace production, wood chips, hardwood storage area, 300kW | ordinary transforming activity | Infrastructure & Machinery; Heat | 2815:Manufacture of ovens, furnaces and furnace burners | C - Manufacturing | furnace, wood chips, hardwood storage area, 300kW | 43420: Industrial or laboratory furnaces and ovens, except non-electric bakery ovens; other industrial or laboratory […] | This is an infrastructure, representing the product of a hardwood wood chips furnace that includes the storage area. It has a lifetime of 20 years for the furnace the automatic control system, 80 years for the chimney, while its operation time is 2,100 h/year and capacity of 300 kW. A furnace of this capacity is used to heat a large building complex or to supply a smaller heat network. The process includes the most important materials used for the fabrication of the furnace, the water storage and the chimney, their decommission, hardwood storage and energy used for the construction. |  | allocatable product | ecoQuery: https://ecoquery.ecoinvent.org/3.12/cutoff/dataset/3339/documentation Assumed lifetime: furnace 20 years; chimney 80 years; storage silo, automatic fuel supply, automatic control technique 20 years. Operation time 2100 h/a.;[This dataset was already contained in the ecoinvent database version 2. It was not individually updated during the transfer to ecoinvent version 3. Life Cycle Impact Assessment results may still have changed, as they are affected by changes in the supply chain, i.e. in other datasets. This dataset was generated following the ecoinvent quality guidelines for version 2. It may have been subject to central changes described in the ecoinvent version 3 change report (http://www.ecoinvent.org/database/ecoinvent-version-3/reports-of-changes/), and the results of the central updates were reviewed extensively. The changes added e.g. consistent water flows and other information throughout the database. The documentation of this dataset can be found in the ecoinvent reports of version 2, which are still available via the ecoinvent website. The change report linked above covers all central changes that were made during the conversion process.] From cradle, i.e. including all upstream activities. Includes the most important materials used for the fabrication of the furnace, the chimney, the storage silo, the automatic fuel supply and the automatic control technique: steel, concrete, rock wool, aluminum, cast iron, plastics, lubricating oil. Also includes the surface for furnace and wood chip storage, transports and energy used for the construction and the disposal of the furnace.
furnace production, wood chips, hardwood storage area, 50kW | ordinary transforming activity | Infrastructure & Machinery; Heat | 2815:Manufacture of ovens, furnaces and furnace burners | C - Manufacturing | furnace, wood chips, hardwood storage area, 50kW | 43420: Industrial or laboratory furnaces and ovens, except non-electric bakery ovens; other industrial or laboratory […] | This is an infrastructure, representing the product of a hardwood wood chips furnace that includes the storage area. It has a lifetime of 20 years for the furnace the automatic control system, 80 years for the chimney, while its operation time is 2,100 h/year and capacity of 50 kW. This is used for heating multi-family and terraced residential buildings. The process includes the most important materials used for the fabrication of the furnace, the water storage and the chimney, their decommission, hardwood storage and energy used for the construction. |  | allocatable product | ecoQuery: https://ecoquery.ecoinvent.org/3.12/cutoff/dataset/5605/documentation Assumed lifetime: furnace 20 years; chimney 80 years; storage silo, automatic fuel supply, automatic control technique 20 years. Operation time 2100 h/a.;[This dataset was already contained in the ecoinvent database version 2. It was not individually updated during the transfer to ecoinvent version 3. Life Cycle Impact Assessment results may still have changed, as they are affected by changes in the supply chain, i.e. in other datasets. This dataset was generated following the ecoinvent quality guidelines for version 2. It may have been subject to central changes described in the ecoinvent version 3 change report (http://www.ecoinvent.org/database/ecoinvent-version-3/reports-of-changes/), and the results of the central updates were reviewed extensively. The changes added e.g. consistent water flows and other information throughout the database. The documentation of this dataset can be found in the ecoinvent reports of version 2, which are still available via the ecoinvent website. The change report linked above covers all central changes that were made during the conversion process.] From cradle, i.e. including all upstream activities. Includes the most important materials used for the fabrication of the furnace, the chimney, the storage silo, the automatic fuel supply and the automatic control technique: steel, concrete, rock wool, aluminum, cast iron, plastics, lubricating oil. Also includes the surface for furnace and wood chip storage, transports and energy used for the construction and the disposal of the furnace.
furnace production, wood chips, softwood storage area, 1000kW | ordinary transforming activity | Infrastructure & Machinery; Heat | 2815:Manufacture of ovens, furnaces and furnace burners | C - Manufacturing | furnace, wood chips, softwood storage area, 1000kW | 43420: Industrial or laboratory furnaces and ovens, except non-electric bakery ovens; other industrial or laboratory […] | This is an infrastructure, representing the product of a softwood wood chips furnace that includes the storage area. It has a lifetime of 20 years for the furnace the automatic control system, 80 years for the chimney, while its operation time is 2,100 h/year and capacity of 1,000 kW. A furnace of this category is used to produce heat for a local heating network or is often installed in a wood-processing plant in order to be able to usefully utilize the waste produced. The process includes the most important materials used for the fabrication of the furnace, the water storage and the chimney, their decommission, softwood storage and energy used for the construction. |  | allocatable product | ecoQuery: https://ecoquery.ecoinvent.org/3.12/cutoff/dataset/8470/documentation Assumed lifetime: furnace 20 years; chimney 80 years; storage silo, automatic fuel supply, automatic control technique 20 years. Operation time 2100 h/a.;[This dataset was already contained in the ecoinvent database version 2. It was not individually updated during the transfer to ecoinvent version 3. Life Cycle Impact Assessment results may still have changed, as they are affected by changes in the supply chain, i.e. in other datasets. This dataset was generated following the ecoinvent quality guidelines for version 2. It may have been subject to central changes described in the ecoinvent version 3 change report (http://www.ecoinvent.org/database/ecoinvent-version-3/reports-of-changes/), and the results of the central updates were reviewed extensively. The changes added e.g. consistent water flows and other information throughout the database. The documentation of this dataset can be found in the ecoinvent reports of version 2, which are still available via the ecoinvent website. The change report linked above covers all central changes that were made during the conversion process.] From cradle, i.e. including all upstream activities. Includes the most important materials used for the fabrication of the furnace, the chimney, the storage silo, the automatic fuel supply and the automatic control technique: steel, concrete, rock wool, aluminum, cast iron, plastics, lubricating oil. Also includes the surface for furnace and wood chip storage, transports and energy used for the construction and the disposal of the furnace.
furnace production, wood chips, softwood storage area, 300kW | ordinary transforming activity | Infrastructure & Machinery; Heat | 2815:Manufacture of ovens, furnaces and furnace burners | C - Manufacturing | furnace, wood chips, softwood storage area, 300kW | 43420: Industrial or laboratory furnaces and ovens, except non-electric bakery ovens; other industrial or laboratory […] | This is an infrastructure, representing the product of a softwood wood chips furnace that includes the storage area. It has a lifetime of 20 years for the furnace the automatic control system, 80 years for the chimney, while its operation time is 2,100 h/year and capacity of 300 kW. A furnace of this capacity is used to heat a large building complex or to supply a smaller heat network.The process includes the most important materials used for the fabrication of the furnace, the water storage and the chimney, their decommission, softwood storage and energy used for the construction. |  | allocatable product | ecoQuery: https://ecoquery.ecoinvent.org/3.12/cutoff/dataset/2893/documentation Assumed lifetime: furnace 20 years; chimney 80 years; storage silo, automatic fuel supply, automatic control technique 20 years. Operation time 2100 h/a.;[This dataset was already contained in the ecoinvent database version 2. It was not individually updated during the transfer to ecoinvent version 3. Life Cycle Impact Assessment results may still have changed, as they are affected by changes in the supply chain, i.e. in other datasets. This dataset was generated following the ecoinvent quality guidelines for version 2. It may have been subject to central changes described in the ecoinvent version 3 change report (http://www.ecoinvent.org/database/ecoinvent-version-3/reports-of-changes/), and the results of the central updates were reviewed extensively. The changes added e.g. consistent water flows and other information throughout the database. The documentation of this dataset can be found in the ecoinvent reports of version 2, which are still available via the ecoinvent website. The change report linked above covers all central changes that were made during the conversion process.] From cradle, i.e. including all upstream activities. Includes the most important materials used for the fabrication of the furnace, the chimney, the storage silo, the automatic fuel supply and the automatic control technique: steel, concrete, rock wool, aluminum, cast iron, plastics, lubricating oil. Also includes the surface for furnace and wood chip storage, transports and energy used for the construction and the disposal of the furnace.
furnace production, wood chips, softwood storage area, 50kW | ordinary transforming activity | Infrastructure & Machinery; Heat | 2815:Manufacture of ovens, furnaces and furnace burners | C - Manufacturing | furnace, wood chips, softwood storage area, 50kW | 43420: Industrial or laboratory furnaces and ovens, except non-electric bakery ovens; other industrial or laboratory […] | This is an infrastructure, representing the product of a softwood wood chips furnace that includes the storage area. It has a lifetime of 20 years for the furnace the automatic control system, 80 years for the chimney, while its operation time is 2,100 h/year and capacity of 50 kW. This is used for heating multi-family and terraced residential buildings. The process includes the most important materials used for the fabrication of the furnace, the water storage and the chimney, their decommission, softwood storage and energy used for the construction. |  | allocatable product | ecoQuery: https://ecoquery.ecoinvent.org/3.12/cutoff/dataset/796/documentation Assumed lifetime: furnace 20 years; chimney 80 years; storage silo, automatic fuel supply, automatic control technique 20 years. Operation time 2100 h/a.;[This dataset was already contained in the ecoinvent database version 2. It was not individually updated during the transfer to ecoinvent version 3. Life Cycle Impact Assessment results may still have changed, as they are affected by changes in the supply chain, i.e. in other datasets. This dataset was generated following the ecoinvent quality guidelines for version 2. It may have been subject to central changes described in the ecoinvent version 3 change report (http://www.ecoinvent.org/database/ecoinvent-version-3/reports-of-changes/), and the results of the central updates were reviewed extensively. The changes added e.g. consistent water flows and other information throughout the database. The documentation of this dataset can be found in the ecoinvent reports of version 2, which are still available via the ecoinvent website. The change report linked above covers all central changes that were made during the conversion process.] From cradle, i.e. including all upstream activities. Includes the most important materials used for the fabrication of the furnace, the chimney, the storage silo, the automatic fuel supply and the automatic control technique: steel, concrete, rock wool, aluminum, cast iron, plastics, lubricating oil. Also includes the surface for furnace and wood chip storage, transports and energy used for the construction and the disposal of the furnace.
furnace production, wood chips, with silo, 1000kW | ordinary transforming activity | Infrastructure & Machinery; Heat | 2815:Manufacture of ovens, furnaces and furnace burners | C - Manufacturing | furnace, wood chips, with silo, 1000kW | 43420: Industrial or laboratory furnaces and ovens, except non-electric bakery ovens; other industrial or laboratory […] | This is an infrastructure, representing the product of a wood chips furnace that includes a silo and it is used for district heating networks. It has a lifetime of 20 years, a lifetime capacity of 175,200,000 kWh and capacity of 1,000 kW. The process includes the most important materials used for the fabrication of the furnace, the water storage and the chimney, their decommission, wood chips storage and energy used for the construction. |  | allocatable product | ecoQuery: https://ecoquery.ecoinvent.org/3.12/cutoff/dataset/5938/documentation This dataset represents the production and the disposal of a wood chips burning furnace for district heating networks, with the woodchips storage silo included. From reception of furnace components at the factory gate From cradle, i.e. including all upstream activities. This activity ends with the disposal of the device in the end of its lifetime. The dataset includes the most important materials used for the fabrication of the furnace, the accumulation hot water tanks, the pipes for water connection, the screw conveyor system and the chimney flue pipes: steel, concrete, metal alloys, rock wool, plastics, electronic components, polystyrene, lubricating oil, paint. The dataset includes the basement for the furnace (60m2) and the wood chips storage silo in concrete (dimensions: 10x5x5m), which is assumed to be built in an external space out from an existing building. The dataset includes the land transformation and occupation and the energy and heat for the construction and the disposal of the device. The dataset doesn’t include emissions from manufacture.
furnace production, wood chips, with silo, 300kW | ordinary transforming activity | Infrastructure & Machinery; Heat | 2815:Manufacture of ovens, furnaces and furnace burners | C - Manufacturing | furnace, wood chips, with silo, 300kW | 43420: Industrial or laboratory furnaces and ovens, except non-electric bakery ovens; other industrial or laboratory […] | This is an infrastructure, representing the product of a wood chips furnace that includes a silo and it is used for local heating networks. It has a lifetime of 20 years, a lifetime capacity of 52,560,000 kWh and capacity of 300 kW. The process includes the most important materials used for the fabrication of the furnace, the water storage and the chimney, their decommission, wood chips storage and energy used for the construction. |  | allocatable product | ecoQuery: https://ecoquery.ecoinvent.org/3.12/cutoff/dataset/2867/documentation This dataset represent the production and the disposal of a wood chips burning furnace for local heating networks, with a storage silo for the wood chips. From reception of furnace components at the factory gate From cradle, i.e. including all upstream activities. This activity ends with the disposal of the device in the end of its lifetime. The dataset includes the most important materials used for the fabrication of the furnace, the accumulator hot water tanks, the screw conveyor system and the chimney flue pipes: steel, concrete, insulating materials, electronic components, plastics, polystyrene, lubricating oil, paint. The dataset includes the basement for the furnace (around 17m2) and the wood chips storage silo in concrete (dimensions: 7x7x4m), which is assumed to be built in an external space out from an existing building. The dataset includes the land transformation and occupation and the energy and heat for the construction and the disposal of the device.
furnace production, wood chips, with silo, 5000kW | ordinary transforming activity | Infrastructure & Machinery; Heat | 2815:Manufacture of ovens, furnaces and furnace burners | C - Manufacturing | furnace, wood chips, with silo, 5000kW | 43420: Industrial or laboratory furnaces and ovens, except non-electric bakery ovens; other industrial or laboratory […] | This is an infrastructure, representing the product of a wood chips furnace that includes a silo and it is used for district heating networks. It has a lifetime of 20 years, a lifetime capacity of 876,000,000 kWh and capacity of 5,000 kW. The process includes the most important materials used for the fabrication of the furnace, the water storage and the chimney, their decommission, wood chips storage and energy used for the construction. |  | allocatable product | ecoQuery: https://ecoquery.ecoinvent.org/3.12/cutoff/dataset/1548/documentation This dataset represents the production and the disposal of a wood chips burning furnace for district heating networks, with the woodchips storage silo, with a lifetime of 20 years. From reception of furnace components at the factory gate From cradle, i.e. including all upstream activities. This activity ends with the disposal of the device in the end of its lifetime. The dataset includes the most important materials used for the fabrication of the furnace, the accumulator hot water tanks, the pipes for water connection, the screw conveyor system and the chimney flue pipes: steel, concrete, metal alloys, rock wool, plastics, electronic components, polystyrene, lubricating oil, paint. The dataset includes the basement for the furnace (around 210m2) and the wood chips storage silo in concrete (dimensions: 13x7x5m), which is assumed to be built in an external space out from an existing building. The dataset includes the land transformation and occupation and the energy and heat for the construction and the disposal of the device.
furnace production, wood chips, with silo, 50kW | ordinary transforming activity | Infrastructure & Machinery; Heat | 2815:Manufacture of ovens, furnaces and furnace burners | C - Manufacturing | furnace, wood chips, with silo, 50kW | 43420: Industrial or laboratory furnaces and ovens, except non-electric bakery ovens; other industrial or laboratory […] | This is an infrastructure, representing the product of a wood chips furnace that includes a silo and it is used for central heating networks. It has a lifetime of 20 years, a lifetime capacity of 8,760,000 kWh and capacity of 50 kW. The process includes the most important materials used for the fabrication of the furnace, the water storage and the chimney, their decommission, wood chips storage and energy used for the construction. |  | allocatable product | ecoQuery: https://ecoquery.ecoinvent.org/3.12/cutoff/dataset/9806/documentation This dataset represent the production and the disposal of a wood chips burning furnace with a storage silo, typical for central heating system. From reception of furnace components at the factory gate From cradle, i.e. including all upstream activities. This activity ends with the disposal of the device in the end of its lifetime. The dataset includes the most important materials used for the fabrication of the furnace, the accumulator hot water tank (1500 l), the screw conveyor system and the chimney flue pipes: steel, steel alloys, concrete, refractory fireclay bricks, insulating materials, cast iron, plastics, electronic, lubricating oil, paint. The dataset includes the basement for the furnace (around 6m2) and the wood chips storage silo in concrete (dimensions: 4x2.8x3m), which is assumed to be built in an external space out from an existing building. The dataset includes the land transformation and occupation and the energy and heat for the construction and the disposal of the device. The dataset doesnt includes emissions from manufacture.
furniture production, wooden | ordinary transforming activity | Infrastructure & Machinery; Wood | 3100:Manufacture of furniture | C - Manufacturing | furniture, wooden | 38140: Other furniture n.e.c. | This product represents an average kg of wooden furniture. To do so, the life cycle inventory data of three pieces of wooden furniture retrieved from González-García et al. (2011) have been averaged. The first piece of furniture is an office table made of laminated wood with an aluminium base and textile used as a divisor. The second piece of furniture is a livingroom cupboard made of medium-density fibreboard, particleboard, natural wood and carboard filling. The last piece of furniture is a group of items (drawers, shelf and a desk) mainly made of medium-density fibreboard, particleboard and beech panels. The inputs of metal (iron, steel and aluminium) represent part of the structure and account for screw and nails. Textile inputs are integral part of the furniture. |  | allocatable product | ecoQuery: https://ecoquery.ecoinvent.org/3.12/cutoff/dataset/22003/documentation This activity aims at representing the production of an average kg of wooden furniture. To do so, the life cycle inventory data of three pieces of wooden furniture retrieved from González-García et al. (2011) have been averaged. The first piece of furniture is an office table made of laminated wood with an aluminium base and textile used as a divisor. The second piece of furniture is a livingroom cupboard made of medium-density fibreboard, particleboard, natural wood and carboard filling. The last piece of furniture is a group of items (drawers, shelf and a desk) mainly made of medium-density fibreboard, particleboard and beech panels. The inputs of metal (iron, steel and aluminium) represent part of the structure and account for screw and nails. Textile inputs are integral part of the furniture. This dataset is modelled as an infrastructure, meaning that the reference product is not assigned a mass, but it has the properties of “lifetime” and “lifetime capacity”. The inventory additionally accounts for disposal of all materials.;The data is extracted from a single source. The source refers to small to medium enterprises located in located in Galicia (Northwest;Spain) and Catalonia (Northeast Spain).;Source: González-García et al. (2011) Assessing the global warming potential of wooden products from the furniture sector;to improve their ecodesign. Science of the Total Environment 410-411 (2011) 16–25. The activity starts at the reception of the material at the factory. The activity includes the assembling and finishing of the final porduct. From cradle, i.e. including all upstream activities. The activity ends with the production of 1kg of furniture. The inventory additionally accounts for disposal of all materials. Packaging is not included.
furniture production, wooden | ordinary transforming activity | Infrastructure & Machinery; Wood | 3100:Manufacture of furniture | C - Manufacturing | wood chips, dry, measured as dry mass | 31230: Wood in chips or particles | The product 'wood chips, dry, measured as dry mass' represent dry wood chips which are produced as by-products in wood manufacturing activities such as cross-laminated timber production, wooden furniture production, and plywood production. The weight is expressed as dry mass. Wood chips are produced by chopping larger pieces of wood into chips. Wood chips are used as wood fuel. In the ecoinvent database, wood chips, dry are further used for pulping processes and for the production of engineered wood products, such as fibreboard, and particleboard. |  | allocatable product | ecoQuery: https://ecoquery.ecoinvent.org/3.12/cutoff/dataset/19659/documentation This activity aims at representing the production of an average kg of wooden furniture. To do so, the life cycle inventory data of three pieces of wooden furniture retrieved from González-García et al. (2011) have been averaged. The first piece of furniture is an office table made of laminated wood with an aluminium base and textile used as a divisor. The second piece of furniture is a livingroom cupboard made of medium-density fibreboard, particleboard, natural wood and carboard filling. The last piece of furniture is a group of items (drawers, shelf and a desk) mainly made of medium-density fibreboard, particleboard and beech panels. The inputs of metal (iron, steel and aluminium) represent part of the structure and account for screw and nails. Textile inputs are integral part of the furniture. This dataset is modelled as an infrastructure, meaning that the reference product is not assigned a mass, but it has the properties of “lifetime” and “lifetime capacity”. The inventory additionally accounts for disposal of all materials.;The data is extracted from a single source. The source refers to small to medium enterprises located in located in Galicia (Northwest;Spain) and Catalonia (Northeast Spain).;Source: González-García et al. (2011) Assessing the global warming potential of wooden products from the furniture sector;to improve their ecodesign. Science of the Total Environment 410-411 (2011) 16–25. The activity starts at the reception of the material at the factory. The activity includes the assembling and finishing of the final porduct. From cradle, i.e. including all upstream activities. The activity ends with the production of 1kg of furniture. The inventory additionally accounts for disposal of all materials. Packaging is not included.
furrow covering, for sugarcane | ordinary transforming activity | Agriculture & Animal Husbandry | 0161:Support activities for crop production | A - Agriculture, forestry and fishing | furrow covering, sugarcane | 86119: Other support services to crop production | This exchange represents the furrow closing operation. The operation time is 1.67 hours per ha and the diesel fuel consumption is 11.54 L diesel per hour of effective operation. |  | allocatable product | ecoQuery: https://ecoquery.ecoinvent.org/3.12/cutoff/dataset/19480/documentation This dataset represents the furrow closing operation in one hectare (ha). Functional Unit (FU) is one hectare of furrow covering. The operation time is about 1.67 hours per ha (62.5% of this time is effectively worked, discounting time for maintenance, waiting in the field and re-allocations between the plots). From agricultural field foreseen to be processed. From cradle, i.e. including all upstream activities. This activity ends when forrow is closed. The dataset includes the diesel fuel consumption (11.54 L of diesel per hour of effective operation) and the amount of agricultural machinery and shed. Also taken into consideration is the amount of emissions to the air from diesel combustion and the emission to the soil from tyre abrasion during the work process.
furrowing, sugarcane | ordinary transforming activity | Agriculture & Animal Husbandry | 0161:Support activities for crop production | A - Agriculture, forestry and fishing | furrowing, sugarcane | 86119: Other support services to crop production | This exchange represents the furrow opening operation in one hectare (ha). The operation time is 1.59 hours per ha and the diesel fuel consumption is 13.56 L diesel per hour of effective operation. |  | allocatable product | ecoQuery: https://ecoquery.ecoinvent.org/3.12/cutoff/dataset/21486/documentation This dataset represents the furrow opening operation in one hectare (ha). Functional Unit (FU) is one hectare of furrowing. The operation time is about 1.59 hours per ha (37.5% of this time is effectively worked, discounting time for maintenance, waiting in the field and re-allocations between the plots).;Dataset authors:;Mateus Ferreira Chagas, CTBE, mateus.chagas@bioetanol.org.br; Otávio Cavalett, CTBE, otavio.cavalett@bioetanol.org.br; Terezinha de Fátima Cardoso, CTBE, terezinha.cardoso@bioetanol.org.br; Antonio Bonomi, CTBE, antonio.bonomi@bioetanol.org.br;References:;1. Cavalett, O., Chagas, M.F., Magalhães, P.S.G., Carvalho, J.L.N. Cardoso, T.F., Franco, HC.J., Braunbeck, O.A., Bonomi, A., 2016a. The Agricultural Produciton Model. In: Bonomi, A., Cavalett, O., Pereira da Cunha, M., Lima, M.A.P. (Eds.). Virtual Biorefinery: An Optimization Strategy for Renewable Carbon Valorization. 13-52. Springer International Publishing. ;2. Nemecek T, Kagi T (2007) Life Cycle Inventories of Agricultural Production Systems – Data v2.0, Zurich and Dubendorf: 2007 From agricultural field foreseen to be processed. From cradle, i.e. including all upstream activities. This activity ends when furrow is opened. The dataset includes the diesel fuel consumption (13.56 L of diesel per hour of effective operation) and the amount of agricultural machinery and shed. Also taken into consideration is the amount of emissions to the air from diesel combustion and the emission to the soil from tyre abrasion during the work process.
gadolinium oxide to generic market for mischmetal | ordinary transforming activity | Metals | 0729:Mining of other non-ferrous metal ores | B - Mining and quarrying | mischmetal | 34290: Compounds of rare earth metals, of yttrium or of scandium | mischmetal' is a mixture of metals. The product contains 53% Ce, 21% La, 17% Nd, 6% Pr, 0.2% Sm, the rest consisting of Eu, Gd and others. It is produced from bastnaesite by wet chemical attack and fused salt electrolysis. It can be used in the following applications and/or processes: metal hydride batteries and alloying constituent in HSLA steels. |  | allocatable product | ecoQuery: https://ecoquery.ecoinvent.org/3.12/cutoff/dataset/23415/documentation This is a renaming activity. It's purpose is to link 'europium oxide' to the generic 'market for mischmetal'. Activity starts with the reception of 'europium oxide'. From cradle, i.e. including all upstream activities. Activity ends with the 'mischmetal' being ready for transportation.
garage construction, wood, non-insulated, fire-protected | ordinary transforming activity | Infrastructure & Machinery; Wood | 4100:Construction of buildings | F - Construction | garage, wood, non-insulated, fire-protected | 53121: Industrial buildings | This is an immobile infrastructure, representing the construction of a" garage, wood, non-insulated, fire-protected". The infrastructure models a typical wooden garage with flame-resistant concrete floor, non insulated wood construction, used in farms for the storage of machinery. It has a building volume of 630 m3, a useable space of 111 m2, and a lifetime of 50 years. The process includes construction material inputs, building machinery and also materials for their repair and replacement, end-of-life and maintenance of the building. It exludes direct emissions from construction, end-of-life of production and the resources used during utilization phase of the building. |  | allocatable product | ecoQuery: https://ecoquery.ecoinvent.org/3.12/cutoff/dataset/15452/documentation This dataset represents the construction of 1 m2 of a wooden garage as typically used in farms for the storage of machinery. Features of the model: Building volume: 630 m3; Useable space: 111 m2; Service life span: 50 years.;The garage comprises of a ceiling with non-flammable material and is not insulated. It is a simple construction of wooden walls without insulation material as required for parking vehicles with combustion engine; light basement with concrete. ;The repair percentage and the depreciation period of individual construction elements come from Agroscope Tanikon’s Modular Construction Standards for Farm Building Costs (Hilty & Herzog 2000). The construction variants were compiled by D. Herzog, Agroscope Tanikon. ;This dataset refers to an average situation; for specific situations exchanges might differ substantially due to site specific parameters. The activity starts with the construction of the building. From cradle, i.e. including all upstream activities. Elements included are: Closed garage, concrete floor, non insulated wood construction, flame-resistant; not included are: non-flame-resistant part of the shed The activity ends with the disposal of the building material, i.e. brick, bulk iron, concrete, plastics, and waste wood.
gas boiler production | ordinary transforming activity | Infrastructure & Machinery; Heat | 2815:Manufacture of ovens, furnaces and furnace burners | C - Manufacturing | gas boiler | 43410: Furnace burners for liquid fuel, for pulverized solid fuel or for gas; mechanical stokers, mechanical grates, […] | This is an infrastructure, representing the construction of a gas boiler. The infrastructure is based on the production of an oil boiler with a 10 kW gas input. The process includes all materials necessary to construct it and energy and water consumption during manufacturing. |  | allocatable product | ecoQuery: https://ecoquery.ecoinvent.org/3.12/cutoff/dataset/8003/documentation About 10 kW gas input. Data identical to oil boiler 10 kW.;[This dataset was already contained in the ecoinvent database version 2. It was not individually updated during the transfer to ecoinvent version 3. Life Cycle Impact Assessment results may still have changed, as they are affected by changes in the supply chain, i.e. in other datasets. This dataset was generated following the ecoinvent quality guidelines for version 2. It may have been subject to central changes described in the ecoinvent version 3 change report (http://www.ecoinvent.org/database/ecoinvent-version-3/reports-of-changes/), and the results of the central updates were reviewed extensively. The changes added e.g. consistent water flows and other information throughout the database. The documentation of this dataset can be found in the ecoinvent reports of version 2, which are still available via the ecoinvent website. The change report linked above covers all central changes that were made during the conversion process.] From cradle, i.e. including all upstream activities. Assuming that oil and gas boilers of comparable capacity have approximately the same material and energy uses for manufactring, the module for oil boiler 10kW has been directly used. Thus, through the description of the infrastructure of the oil boiler, the module includes the most important materials used for production. It includes also the transport of these materials and the energy and water needed for production.
gas motor production, 206kW | ordinary transforming activity | Infrastructure & Machinery | 2710:Manufacture of electric motors, generators, transformers and electricity di | C - Manufacturing | gas motor, 206kW | 43110: Internal combustion piston engines, other than for motor vehicles and aircraft | This is an infrastructure, representing the product of a gas motor that is used in an existing natural gas cogeneration plant. It has a 206 kW capacity and weighs 1400 kg. The process includes all materials necessary to construct it and energy and water consumption during manufacturing. Life time for operation assumed at 70'000 h. |  | allocatable product | ecoQuery: https://ecoquery.ecoinvent.org/3.12/cutoff/dataset/168/documentation Inventory refers to infrastructure of an existing natural gas cogeneration plant (lambda=1 motor, 160kWe, operation start 1987) at Jakobsberg, Basel, Switzerland. Module can be used generally for a gas motor. (Life time for operation assumed 70'000 h.);[This dataset was already contained in the ecoinvent database version 2. It was not individually updated during the transfer to ecoinvent version 3. Life Cycle Impact Assessment results may still have changed, as they are affected by changes in the supply chain, i.e. in other datasets. This dataset was generated following the ecoinvent quality guidelines for version 2. It may have been subject to central changes described in the ecoinvent version 3 change report (http://www.ecoinvent.org/database/ecoinvent-version-3/reports-of-changes/), and the results of the central updates were reviewed extensively. The changes added e.g. consistent water flows and other information throughout the database. The documentation of this dataset can be found in the ecoinvent reports of version 2, which are still available via the ecoinvent website. The change report linked above covers all central changes that were made during the conversion process.] From cradle, i.e. including all upstream activities. The module includes the most important materials used for production. It includes also the transport of these materials and the energy and water needed for production.
gas motor production, mini CHP plant | ordinary transforming activity | Infrastructure & Machinery; Heat; Electricity | 2710:Manufacture of electric motors, generators, transformers and electricity di | C - Manufacturing | gas motor, mini CHP plant | 43110: Internal combustion piston engines, other than for motor vehicles and aircraft | This is an infrastructure, representing the construction of a gas motor used in a mini combined heat and power (CHP) plant. The motor is a water-cooled single-cylinder 4-stroke piston-gas internal combustion engine that weighs 30 kg. Its lifetime for operation is assumed to be 40,000 h.The process includes all materials necessary to construct it and energy and water consumption during manufacturing. |  | allocatable product | ecoQuery: https://ecoquery.ecoinvent.org/3.12/cutoff/dataset/556/documentation Inventory based on information from manufacturer (Ecopower 1997; Ecopower 2001). (Life time for operation assumed 40'000 h.);[This dataset was already contained in the ecoinvent database version 2. It was not individually updated during the transfer to ecoinvent version 3. Life Cycle Impact Assessment results may still have changed, as they are affected by changes in the supply chain, i.e. in other datasets. This dataset was generated following the ecoinvent quality guidelines for version 2. It may have been subject to central changes described in the ecoinvent version 3 change report (http://www.ecoinvent.org/database/ecoinvent-version-3/reports-of-changes/), and the results of the central updates were reviewed extensively. The changes added e.g. consistent water flows and other information throughout the database. The documentation of this dataset can be found in the ecoinvent reports of version 2, which are still available via the ecoinvent website. The change report linked above covers all central changes that were made during the conversion process.] From cradle, i.e. including all upstream activities. The module includes the most important materials used for production. It includes also the transport of these materials and the energy and water needed for production.
gas power plant construction, 100MW electrical | ordinary transforming activity | Infrastructure & Machinery; Electricity | 4220:Construction of utility projects | F - Construction | gas power plant, 100MW electrical | 53262: Power plants | This is an immobile infrastructure, representing the construction of a gas power plant, 100MW electrical. The infrastructure represents an average gas power plant with a 100 MWe capacity and an assumed lifetime for operation of 180,000 h (approximately 5,000 h/a, 36 years of operation). Gas power plants can be used to cover peak loads. As a result, the annual number of operating hours can be relatively low. The gas power plant requires an area of 2000 m2. The process includes all materials necessary to construct it and energy consumption during manufacturing. |  | allocatable product | ecoQuery: https://ecoquery.ecoinvent.org/3.12/cutoff/dataset/7350/documentation Average gas power plant 100 MWe.;[This dataset was already contained in the ecoinvent database version 2. It was not individually updated during the transfer to ecoinvent version 3. Life Cycle Impact Assessment results may still have changed, as they are affected by changes in the supply chain, i.e. in other datasets. This dataset was generated following the ecoinvent quality guidelines for version 2. It may have been subject to central changes described in the ecoinvent version 3 change report (http://www.ecoinvent.org/database/ecoinvent-version-3/reports-of-changes/), and the results of the central updates were reviewed extensively. The changes added e.g. consistent water flows and other information throughout the database. The documentation of this dataset can be found in the ecoinvent reports of version 2, which are still available via the ecoinvent website. The change report linked above covers all central changes that were made during the conversion process.] From cradle, i.e. including all upstream activities. The module includes the most important materials used for construction. It includes also the energy requirements for construction; transport is implicitly included in energy consumption. (Life time for operation assumed 180'000 h.)
gas power plant construction, 300MW electrical | ordinary transforming activity | Infrastructure & Machinery; Electricity | 4220:Construction of utility projects | F - Construction | gas power plant, 300MW electrical | 53262: Power plants | This is an immobile infrastructure, representing the construction of a gas power plant, 300MW electrical. The infrastructure represents an average gas power plant with a 300 MWe capacity and an assumed lifetime for operation of 180,000 h (approximately 5,000 h/a, 36 years of operation). Gas power plants can be used to cover peak loads. As a result, the annual number of operating hours can be relatively low. The process includes all materials necessary to construct it and energy consumption during manufacturing. |  | allocatable product | ecoQuery: https://ecoquery.ecoinvent.org/3.12/cutoff/dataset/8806/documentation Average gas power plant 300 MWe.;[This dataset was already contained in the ecoinvent database version 2. It was not individually updated during the transfer to ecoinvent version 3. Life Cycle Impact Assessment results may still have changed, as they are affected by changes in the supply chain, i.e. in other datasets. This dataset was generated following the ecoinvent quality guidelines for version 2. It may have been subject to central changes described in the ecoinvent version 3 change report (http://www.ecoinvent.org/database/ecoinvent-version-3/reports-of-changes/), and the results of the central updates were reviewed extensively. The changes added e.g. consistent water flows and other information throughout the database. The documentation of this dataset can be found in the ecoinvent reports of version 2, which are still available via the ecoinvent website. The change report linked above covers all central changes that were made during the conversion process.] From cradle, i.e. including all upstream activities. The module includes the most important materials used for construction. It includes also the energy requirements for construction; transport is implicitly included in energy consumption.
gas power plant construction, combined cycle, 400MW electrical | ordinary transforming activity | Infrastructure & Machinery; Electricity | 4220:Construction of utility projects | F - Construction | gas power plant, combined cycle, 400MW electrical | 53262: Power plants | This is an immobile infrastructure, representing the construction of a gas power plant, combined cycle, 400MW electrical. The infrastructure represents a power plant with a gas turbine of 265MWe and a steam turbine of 140MWe, while its life time is assumed to be 180,000 h (approximately 5,000 h/a, 36 years of operation). Gas power plants can be used to cover peak loads. As a result, the annual number of operating hours can be relatively low. The process includes all materials necessary to construct it and energy consumption during manufacturing. |  | allocatable product | ecoQuery: https://ecoquery.ecoinvent.org/3.12/cutoff/dataset/3772/documentation New combined cycle power plant of 400MWe class. Data of reference power plant: gas turbine 265MWe, steam turbine 140MWe.;[This dataset was already contained in the ecoinvent database version 2. It was not individually updated during the transfer to ecoinvent version 3. Life Cycle Impact Assessment results may still have changed, as they are affected by changes in the supply chain, i.e. in other datasets. This dataset was generated following the ecoinvent quality guidelines for version 2. It may have been subject to central changes described in the ecoinvent version 3 change report (http://www.ecoinvent.org/database/ecoinvent-version-3/reports-of-changes/), and the results of the central updates were reviewed extensively. The changes added e.g. consistent water flows and other information throughout the database. The documentation of this dataset can be found in the ecoinvent reports of version 2, which are still available via the ecoinvent website. The change report linked above covers all central changes that were made during the conversion process.] From cradle, i.e. including all upstream activities. The module includes the most important materials used for construction. It includes also the energy requirements for construction; transport is implicitly included in energy consumption. (Life time for operation assumed 180'000 h.)
gas turbine construction, 10MW electrical | ordinary transforming activity | Infrastructure & Machinery; Electricity | 2811:Manufacture of engines and turbines, except aircraft, vehicle and cycle eng | C - Manufacturing | gas turbine, 10MW electrical | 43143: Gas turbines other than turbo-jets and turbo-propellers | This is an immobile infrastructure, representing the product of an electrical gas turbine. It production represent an average gas turbine with a capacity of 10MW and an assumed lifetime of 80,000 h. The process includes all materials necessary to construct it and energy consumption during manufacturing |  | allocatable product | ecoQuery: https://ecoquery.ecoinvent.org/3.12/cutoff/dataset/9983/documentation Average gas turbine 10MWe.;[This dataset was already contained in the ecoinvent database version 2. It was not individually updated during the transfer to ecoinvent version 3. Life Cycle Impact Assessment results may still have changed, as they are affected by changes in the supply chain, i.e. in other datasets. This dataset was generated following the ecoinvent quality guidelines for version 2. It may have been subject to central changes described in the ecoinvent version 3 change report (http://www.ecoinvent.org/database/ecoinvent-version-3/reports-of-changes/), and the results of the central updates were reviewed extensively. The changes added e.g. consistent water flows and other information throughout the database. The documentation of this dataset can be found in the ecoinvent reports of version 2, which are still available via the ecoinvent website. The change report linked above covers all central changes that were made during the conversion process.] From cradle, i.e. including all upstream activities. The module includes the most important materials used for construction. It includes also the energy requirements for construction; transport is implicitly included in energy consumption. (Life time for operation assumed 80'000 h.)
gas turbine construction, 80MW electrical, for compressed air energy storage | ordinary transforming activity | Infrastructure & Machinery; Electricity | 2811:Manufacture of engines and turbines, except aircraft, vehicle and cycle eng | C - Manufacturing | gas turbine, 80MW, for compressed air energy storage | 43143: Gas turbines other than turbo-jets and turbo-propellers | fired by natural gas to generate electricity during decompressing; power rating: 80 MW |  | allocatable product | ecoQuery: https://ecoquery.ecoinvent.org/3.12/cutoff/dataset/24757/documentation This datasets represents the construction of a gas turbine. It basically consists of the compressor, the annular combustion chamber with 24 hybrid burners, the actual turbine section and the diffuser for the exhaust gas outlet. At the heart of the turbine are the rotor blades and guide vanes, which are mounted on the shaft and guide vane carriers in both the compressor and the turbine proper. The gas turbine is linearly scaled from a capacity of 265 MW (Siemens SGT5-4000F) to 80 MW as used for compressed air energy storage (CAES). The CAES system makes use of a gas turbine for heating up the outflow of air from the storage location. ;according to Bouman, Evert A.; Øberg, Martha M.; Hertwich, Edgar G. (2016): Environmental impacts of balancing offshore wind power with compressed air energy storage (CAES). In: Energy 95, S. 91–98. DOI: 10.1016/j.energy.2015.11.041.;[This dataset is meant to replace the following datasets:; - gas turbine construction, 80MW electrical, for compressed air energy storage, GLO, 2015 - 2015 (74a9175e-9256-4182-b920-156a6ce06910)] The activity starts with the raw materials for manufacturing of the gas turbine according to material composition. Proxies for metal processing data are included. Land use is not included. From cradle, i.e. including all upstream activities. The activity ends with the decommissioning of the gas turbine according to material composition.
generator production, 200kW electrical | ordinary transforming activity | Infrastructure & Machinery | 2710:Manufacture of electric motors, generators, transformers and electricity di | C - Manufacturing | generator, 200kW electrical | 46113: Electric generating sets and rotary converters | This is an infrastructure, representing the product of an electrical generator. It is used in an existing natural gas cogeneration plant and it has a capacity of 200kW with an assumed lifetime of 80,000 h. The process includes all materials necessary to construct it and energy and water consumption during manufacturing. |  | allocatable product | ecoQuery: https://ecoquery.ecoinvent.org/3.12/cutoff/dataset/9454/documentation Inventory refers to infrastructure of an existing natural gas cogeneration plant (lambda=1 motor, 160kWe, operation start 1987) at Jakobsberg, Basel, Switzerland. (Life time for operation assumed 80'000 h).;[This dataset was already contained in the ecoinvent database version 2. It was not individually updated during the transfer to ecoinvent version 3. Life Cycle Impact Assessment results may still have changed, as they are affected by changes in the supply chain, i.e. in other datasets. This dataset was generated following the ecoinvent quality guidelines for version 2. It may have been subject to central changes described in the ecoinvent version 3 change report (http://www.ecoinvent.org/database/ecoinvent-version-3/reports-of-changes/), and the results of the central updates were reviewed extensively. The changes added e.g. consistent water flows and other information throughout the database. The documentation of this dataset can be found in the ecoinvent reports of version 2, which are still available via the ecoinvent website. The change report linked above covers all central changes that were made during the conversion process.] From cradle, i.e. including all upstream activities. The module includes the most important materials used for production. It includes also the transport of these materials and the energy and water needed for production.
generator production, mini CHP plant | ordinary transforming activity | Infrastructure & Machinery; Heat; Electricity | 2710:Manufacture of electric motors, generators, transformers and electricity di | C - Manufacturing | generator, mini CHP plant | 46113: Electric generating sets and rotary converters | This is an infrastructure, representing the construction of a generator used in a mini combined heat and power (CHP) plants. The infrastructure is assumed to have a lifetime for operation of 80,000 h. The process includes all materials necessary to construct it and energy and water consumption during manufacturing. |  | allocatable product | ecoQuery: https://ecoquery.ecoinvent.org/3.12/cutoff/dataset/2777/documentation Inventory based on information from manufacturer (Ecopower 1997; Ecopower 2001). (Life time for operation assumed 80'000 h.);[This dataset was already contained in the ecoinvent database version 2. It was not individually updated during the transfer to ecoinvent version 3. Life Cycle Impact Assessment results may still have changed, as they are affected by changes in the supply chain, i.e. in other datasets. This dataset was generated following the ecoinvent quality guidelines for version 2. It may have been subject to central changes described in the ecoinvent version 3 change report (http://www.ecoinvent.org/database/ecoinvent-version-3/reports-of-changes/), and the results of the central updates were reviewed extensively. The changes added e.g. consistent water flows and other information throughout the database. The documentation of this dataset can be found in the ecoinvent reports of version 2, which are still available via the ecoinvent website. The change report linked above covers all central changes that were made during the conversion process.] From cradle, i.e. including all upstream activities. The module includes the most important materials used for production. It includes also the transport of these materials and the energy and water needed for production.
geothermal power plant construction | ordinary transforming activity | Infrastructure & Machinery; Electricity | 4220:Construction of utility projects | F - Construction | geothermal power plant, 5.5MWel | 53262: Power plants | This is an immobile infrastructure, representing the construction of a geothermal power plant at the surface. The infrastructure represents a coupled underground and surface system with a 5.5MWel power capacity. The process includes all materials necessary to construct it and infrastructure. |  | allocatable product | ecoQuery: https://ecoquery.ecoinvent.org/3.12/cutoff/dataset/21640/documentation This dataset was created as copy of the corresponding Swiss activity. It is meant to be used temporarily until a region specific power plant construction dataset is available.;This dataset represents the construction of the geothermal power plant at the surface, resulting in a coupled underground and surface system. It collects all parts necessary to build a geothermal power plant: deep well drilling, stimulation, and surface power generation installations. It further includes the implementation of a downhole pump connected with the power generator. ;Detailed information on this dataset is presented in the book "Energy from the Earth. 2015. Hirschberg, Wiemer, Burgherr (eds.) (see field "Data Generator and Publication"). Includes all "components" of a 5.5MWel deep geothermal power plant. From cradle, i.e. including all upstream activities. Electricity generation facility, deep geothermal power.
geothermal power plant construction, Hot-Dry-Rock | ordinary transforming activity | Infrastructure & Machinery; Electricity | 4220:Construction of utility projects | F - Construction | geothermal power plant, Hot-Dry-Rock | 53262: Power plants | This is an immobile infrastructure, representing the construction of a geothermal power plant, Hot-Dry-Rock. The system is also known as Enhanced geothermal systems (EGS) and it is used to explote Earth's interior heat outside known geothermal provinces. The infrastructure represents a plant with three deep boreholes with depths between 5000 m and 6000 m that has a flow rate of 224 m3/h, a land area of 7,500m2 and a lifetime of 20 years. The process includes all materials necessary to construct it, infrastructure and energy used in the machinery during the construction. |  | allocatable product | ecoQuery: https://ecoquery.ecoinvent.org/3.12/cutoff/dataset/4522/documentation Enhanced geothermal systems (EGS), also known as Hot-Dry-Rock (HDR) systems, enable the exploration of the Earth’s interior heat outside known geothermal provinces. EGS are exploited with artificial stimulation of tight rock formations by hydraulic fracturing in order to create an underground heat exchanger. Fluid is circulated in a closed circle during operation, whereby reservoir pressures and fluid throughputs are managed by balanced production and injection rates in multiple well array.It is assumed for this dataset that HDR power plants represent all binary cycle geothermal power plants existing. According to (Ruggero, B. 2010. Geothermal Power Generation in the World. 2005-2010 Update Report. Proceedings World Geothermal Congress 2010; Bali, Indonesia, 25-29 April 2010), the binary cycle type represents 9% of capacity installed worldwide.;;The plant modelled in this dataset consists out of three deep boreholes with depths between 5000 m and 6000 m. One of them is used as the injection well for the cold fluid leaving the generation unit, the other two as production wells, which provide the hot fluid, heated up within the hot rock formation. One test drilling of 2000m depth for exploration (rock, temperature gradient, aquifers, etc.) is conducted. Then, the injection and the production wells are drilled. The injection well is used for the stimulation of the rock (fracturing): A mixture of water and sand is pressed down with high pressure in order to enlarge the present fractures in the rock and to make it more permeable. During the operation of the power plant, water will pass through this permeable (hot) rock, be heated and pumped through the production well to the ORC unit.;;A temperature gradient of 35-40°C per kilometer depth can be assumed. An Organic Rankine Cycle unit with binary cycle and a capacity of 3MWel is used for electricity generation. Further key components of the plant are the underground chromium steel pipes between the injection wells and the generation unit and for water supply. A lifetime of 20 years is assumed for the power plant.;;Source of the image: Geothermal Explorers Ltd. 2011. Project Deep Heat Mining Basel. http://www.geothermal.ch; visited January 2011.; Construction of a geothermal Hot-Dry-Rock plant. From cradle, i.e. including all upstream activities. This activity ends with the geothermal power plant constructed and ready for electricity production. Energy use for pumping is directly taken from the energy produced at the ORC unit. This dataset doesn't include most of the dismantling activities. It does not include motor vehicles for internal transport and minor maintenance items. It does not include further buildings for administration or maintenance. The chromium steel pipes usually remain in the ground after use. No outputs to the environment (leaching) has been considered.
geothermal power plant construction, undefined type | ordinary transforming activity | Infrastructure & Machinery; Electricity | 4220:Construction of utility projects | F - Construction | geothermal power plant, undefined type | 53262: Power plants | This is an immobile infrastructure, representing the construction of a geothermal power plant. The infrastructure covers all types of geothermal power plants except for binary cycle (Hot-Dry-Rock) geothermal plants. It represents a plant with three deep boreholes with depths between 5,000 m and 6,000 m that has a flow rate of 224 m3/h, a land area of 7,500 m2 and a lifetime of 20 years. The process includes all materials necessary to construct it, infrastructure and energy used in the machinery during the construction. |  | allocatable product | ecoQuery: https://ecoquery.ecoinvent.org/3.12/cutoff/dataset/6113/documentation This dataset stands for all types of geothermal power plants except for binary cycle (Hot-Dry-Rock) geothermal plants and therefore represents 89% of installed geothermal capacity worldwide and 91% of geothermal power produced, respectively (Ruggero, B. 2010. Geothermal Power Generation in the World. 2005-2010 Update Report. Proceedings World Geothermal Congress 2010; Bali, Indonesia, 25-29 April 2010). Due to data-unavailability, this dataset is only an extrapolated copy of the existing Hot-Dry-Rock geothermal plant dataset and has to be adapted by specialists. Ideally, there should be built representative datasets for each class or even type of geothermal plants, which are according to (Ruggero 2010): SMALL (binary, back pressure) - about 5 MW per unit; MEDIUM (flash plants) - about 30 MW per unit; BIG (dry steam) - about 45 MW per unit. The percentages given in this paper are the following for installed capacity: 1% Back pressure, 11% Binary, 20% Double Flash, 27% Dry Steam, and 41% Single Flash.;;The proxy dataset has the following properties: Enhanced geothermal systems (EGS), also known as Hot-Dry-Rock (HDR) systems, enable the exploration of the Earth’s interior heat outside known geothermal provinces. EGS are exploited with artificial stimulation of tight rock formations by hydraulic fracturing in order to create an underground heat exchanger. Fluid is circulated in a closed circle during operation, whereby reservoir pressures and fluid throughputs are managed by balanced production and injection rates in multiple well array.;;The plant modelled in this dataset consists out of three deep boreholes with depths between 5000 m and 6000 m. One of them is used as the injection well for the cold fluid leaving the generation unit, the other two as production wells, which provide the hot fluid, heated up within the hot rock formation. One test drilling of 2000m depth for exploration (rock, temperature gradient, aquifers, etc.) is conducted. Then, the injection and the production wells are drilled. The injection well is used for the stimulation of the rock (fracturing): A mixture of water and sand is pressed down with high pressure in order to enlarge the present fractures in the rock and to make it more permeable. During the operation of the power plant, water will pass through this permeable (hot) rock, be heated and pumped through the production well to the ORC unit.;;A temperature gradient of 35-40°C per kilometer depth can be assumed. An Organic Rankine Cycle unit with binary cycle and a capacity of 3MWel is used for electricity generation. Further key components of the plant are chromium steel pipes between the injection wells and the generation unit and for water supply. A lifetime of 20 years is assumed for the power plant.;;Source of the image: Geothermal Explorers Ltd. 2011. Project Deep Heat Mining Basel. http://www.geothermal.ch; visited January 2011. Construction of an unspecified geothermal power plant From cradle, i.e. including all upstream activities. This activity ends with the geothermal power plant constructed and ready for electricity production. Energy use for pumping is directly taken from the energy produced at the ORC unit. This dataset doesn't include most of the dismantling activities. It does not include motor vehicles for internal transport and minor maintenance items. It does not include further buildings for administration or maintenance. The chromium steel pipes usually remain in the ground after use. No outputs to the environment (leaching) has been considered.
glass cullet supply, for Saint-Gobain ISOVER SA | ordinary transforming activity | Waste Treatment & Recycling | 3811:Collection of non-hazardous waste | E - Water supply; sewerage, waste management and remediation activities | glass cullet, for Saint-Gobain ISOVER SA | 37111: Glass in the mass, in balls (except microspheres), rods or tubes, unworked; waste and scrap of glass | 'glass cullet, for Saint-Gobain ISOVER SA' is a solid waste under the category of industrial wastes. It is primarily generated in fluorescent lamps and glass wool mat production. 'glass cullet, for Saint-Gobain ISOVER SA' contain the following fractions: 100% glass cullet. By the database default (and per unit of reference product),'glass cullet, for Saint-Gobain ISOVER SA' has 0% water on wet mass basis (100% dry matter) and it has no Carbon content. It has no heating value. This kind of by-product (recyclable or waste) is generated from ordinary transforming activities, and as such can be considered for modelling waste outputs of comparable composition. In the ecoinvent database, this by-product is used in the following processes: glass wool mat production, with phenolic binder, uncoated, Saint-Gobain ISOVER SA; glass wool mat production, with plant-based binder, uncoated, Saint-Gobain ISOVER SA. This by-product can be modelled on two levels: treatment activity and market activity. The former one refers to the specific technology treating the by-product while the latter level represents a mix of treatments. Users are encouraged to inspect the modelling assumptions of the treatment activities and when selecting the market to additionally inspect the treatment mix. Collection and transportation of this by-product is accounted in the respective market activity, users are advised to inspect and modify the average transportation distances for a case specific modelling. |  | Recyclable | ecoQuery: https://ecoquery.ecoinvent.org/3.12/cutoff/dataset/7913/documentation From cradle, i.e. including all upstream activities.
glass cullet supply, from fluorescent lamps, for Saint-Gobain ISOVER SA | ordinary transforming activity | Waste Treatment & Recycling | 3811:Collection of non-hazardous waste | E - Water supply; sewerage, waste management and remediation activities | glass cullet, from fluorescent lamps treatment | 37111: Glass in the mass, in balls (except microspheres), rods or tubes, unworked; waste and scrap of glass | 'glass cullet, from fluorescent lamps treatment' is a solid waste under the category of industrial wastes. It is primarily generated in end-of-life of fluorescent lamps. 'glass cullet, from fluorescent lamps treatment' contain the following fractions: 100% inert waste (glass). By the database default (and per unit of reference product),'glass cullet, from fluorescent lamps treatment' has 0% water on wet mass basis (100% dry matter) and it has no Carbon content. It has no heating value. This kind of by-product (recyclable or waste) is generated from ordinary transforming activities, and as such can be considered for modelling waste outputs of comparable composition. In the ecoinvent database, treatment option/s for this by-product include: deposition (inert material landfill). Based on the aforementioned treatments, this by-product receives, it is a non-hazardous waste. In addition, this by-product is used in the following processes: glass cullet supply, from fluorescent lamps, for Saint-Gobain ISOVER SA. This by-product can be modelled on two levels: treatment activity and market activity. The former one refers to the specific technology treating the by-product while the latter level represents a mix of treatments. Users are encouraged to inspect the modelling assumptions of the treatment activities and when selecting the market to additionally inspect the treatment mix. Collection and transportation of this by-product is accounted in the respective market activity, users are advised to inspect and modify the average transportation distances for a case specific modelling. |  | Waste | ecoQuery: https://ecoquery.ecoinvent.org/3.12/cutoff/dataset/9565/documentation From cradle, i.e. including all upstream activities.
glass cullet, for Saint-Gobain ISOVER SA, Recycled Content cut-off | ordinary transforming activity | Waste Treatment & Recycling | not available | not available | glass cullet, for Saint-Gobain ISOVER SA | 37111: Glass in the mass, in balls (except microspheres), rods or tubes, unworked; waste and scrap of glass | 'glass cullet, for Saint-Gobain ISOVER SA' is a solid waste under the category of industrial wastes. It is primarily generated in fluorescent lamps and glass wool mat production. 'glass cullet, for Saint-Gobain ISOVER SA' contain the following fractions: 100% glass cullet. By the database default (and per unit of reference product),'glass cullet, for Saint-Gobain ISOVER SA' has 0% water on wet mass basis (100% dry matter) and it has no Carbon content. It has no heating value. This kind of by-product (recyclable or waste) is generated from ordinary transforming activities, and as such can be considered for modelling waste outputs of comparable composition. In the ecoinvent database, this by-product is used in the following processes: glass wool mat production, with phenolic binder, uncoated, Saint-Gobain ISOVER SA; glass wool mat production, with plant-based binder, uncoated, Saint-Gobain ISOVER SA. This by-product can be modelled on two levels: treatment activity and market activity. The former one refers to the specific technology treating the by-product while the latter level represents a mix of treatments. Users are encouraged to inspect the modelling assumptions of the treatment activities and when selecting the market to additionally inspect the treatment mix. Collection and transportation of this by-product is accounted in the respective market activity, users are advised to inspect and modify the average transportation distances for a case specific modelling. |  | Recyclable | ecoQuery: https://ecoquery.ecoinvent.org/3.12/cutoff/dataset/26101/documentation From cradle, i.e. including all upstream activities.
glass cullet, sorted, Recycled Content cut-off | ordinary transforming activity | Waste Treatment & Recycling | not available | not available | glass cullet, sorted | 37111: Glass in the mass, in balls (except microspheres), rods or tubes, unworked; waste and scrap of glass | 'glass cullet, sorted' is a solid waste under the category of industrial wastes. It is primarily generated in glass production and processing activities. 'glass cullet, sorted' contain the following fractions: 100% sorted glass cullet. By the database default (and per unit of reference product),'glass cullet, sorted' has 0% water on wet mass basis (100% dry matter) and it has no Carbon content. It has no heating value. This kind of by-product (recyclable or waste) can be generated by both ordinary transforming and treatment activities. In the ecoinvent database, this by-product is used in the following processes: foam glass production; foam glass production, electricity from renewable energy products; glass cullet supply, for Saint-Gobain ISOVER SA; glass wool mat production; packaging glass production, brown; packaging glass production, green; packaging glass production, white. This by-product can be modelled on two levels: treatment activity and market activity. The former one refers to the specific technology treating the by-product while the latter level represents a mix of treatments. Users are encouraged to inspect the modelling assumptions of the treatment activities and when selecting the market to additionally inspect the treatment mix. Collection and transportation of this by-product is accounted in the respective market activity, users are advised to inspect and modify the average transportation distances for a case specific modelling. |  | Recyclable | ecoQuery: https://ecoquery.ecoinvent.org/3.12/cutoff/dataset/26974/documentation From cradle, i.e. including all upstream activities.
glass etching factory construction | ordinary transforming activity | Infrastructure & Machinery | 4100:Construction of buildings | F - Construction | glass etching factory | 53269: Other constructions for manufacturing | This is an immobile infrastructure, representing the construction of a glass etching factory. The infrastructure has a yearly output of 100,000 m2 coated glass. The process includes land use and area of buildings, but excludes machinery. |  | allocatable product | ecoQuery: https://ecoquery.ecoinvent.org/3.12/cutoff/dataset/6837/documentation Infrastructure of a glass etching plant.;[This dataset was already contained in the ecoinvent database version 2. It was not individually updated during the transfer to ecoinvent version 3. Life Cycle Impact Assessment results may still have changed, as they are affected by changes in the supply chain, i.e. in other datasets. This dataset was generated following the ecoinvent quality guidelines for version 2. It may have been subject to central changes described in the ecoinvent version 3 change report (http://www.ecoinvent.org/database/ecoinvent-version-3/reports-of-changes/), and the results of the central updates were reviewed extensively. The changes added e.g. consistent water flows and other information throughout the database. The documentation of this dataset can be found in the ecoinvent reports of version 2, which are still available via the ecoinvent website. The change report linked above covers all central changes that were made during the conversion process.] From cradle, i.e. including all upstream activities. Infrastructure of a glass etching plant with data for land use and area of buildings. No data for machinery. Annual capacity normalized to 100000 m2/a.
glass fibre production | ordinary transforming activity | Minerals | 2310:Manufacture of glass and glass products | C - Manufacturing | glass fibre | 3712: Glass fibres and articles thereof, except woven fabrics | The product "glass fibre" is produced in recuperative or oxy-fuel fired furnaces. The inventory for the glass fibre is based on a literature study for the technologies used in the European glass industry. The energy use is the main environmental aspect. Glass fibres can be used in manifold ways. Therefore resins and different chemicals are necessary. In ecoinvent, there are two types of processing, hand lay-up moulding with polyester resin and injection moulding with polyamide. The unit process raw data are meant to be used as background information. For other types of moulded products the background data for glass fibre can be used to assess the environmental impacts if the amount of other chemicals and the process requirements are known. |  | allocatable product | ecoQuery: https://ecoquery.ecoinvent.org/3.12/cutoff/dataset/8360/documentation Inventory based on a state of the art report for the European glass manufacturing industry. Data had to be estimated from ranges given for different parameters.;[This dataset was already contained in the ecoinvent database version 2. It was not individually updated during the transfer to ecoinvent version 3. Life Cycle Impact Assessment results may still have changed, as they are affected by changes in the supply chain, i.e. in other datasets. This dataset was generated following the ecoinvent quality guidelines for version 2. It may have been subject to central changes described in the ecoinvent version 3 change report (http://www.ecoinvent.org/database/ecoinvent-version-3/reports-of-changes/), and the results of the central updates were reviewed extensively. The changes added e.g. consistent water flows and other information throughout the database. The documentation of this dataset can be found in the ecoinvent reports of version 2, which are still available via the ecoinvent website. The change report linked above covers all central changes that were made during the conversion process.] From cradle, i.e. including all upstream activities. Gate to gate inventory for the production of glass fibre.
glass fibre reinforced plastic production, polyamide, injection moulded | ordinary transforming activity | Chemicals | 2220:Manufacture of plastics products | C - Manufacturing | glass fibre reinforced plastic, polyamide, injection moulded | 36990: Articles of plastics n.e.c. | The product "glass fibre reinforced plastic, polyamide, injection moulded" is produced by injection moulding of glass fibre with polyamide resin. This product is used to replace steel, wood, cardboard, etc. in high performance applications: electricity (optical cable or central strength members) and electronics (printed circuit boards), energy (windmills, solar collectors), building and infrastructure (building façade, bridges, road pavement). Also, consumer goods (casing for household appliances and computers) and transportation (car body panels, truck cabins) are made with glass fibre reinforced plastic. |  | allocatable product | ecoQuery: https://ecoquery.ecoinvent.org/3.12/cutoff/dataset/5683/documentation Based on assumptions for material uses. Data for processing and infrastructure are assumed with generic inventory.;The glass-fibre content is assumed to be 30%.;[This dataset was already contained in the ecoinvent database version 2. It was not individually updated during the transfer to ecoinvent version 3. Life Cycle Impact Assessment results may still have changed, as they are affected by changes in the supply chain, i.e. in other datasets. This dataset was generated following the ecoinvent quality guidelines for version 2. It may have been subject to central changes described in the ecoinvent version 3 change report (http://www.ecoinvent.org/database/ecoinvent-version-3/reports-of-changes/), and the results of the central updates were reviewed extensively. The changes added e.g. consistent water flows and other information throughout the database. The documentation of this dataset can be found in the ecoinvent reports of version 2, which are still available via the ecoinvent website. The change report linked above covers all central changes that were made during the conversion process.] From cradle, i.e. including all upstream activities. Gate to gate inventory for the injection moulding of glass fibre with polyamide resin including material inputs, process and infrastructure.
glass fibre reinforced plastic production, polyester resin, hand lay-up | ordinary transforming activity | Chemicals | 2220:Manufacture of plastics products | C - Manufacturing | glass fibre reinforced plastic, polyester resin, hand lay-up | 36990: Articles of plastics n.e.c. | The product "glass fibre reinforced plastic, polyester resin, hand lay-up" is produced by hand lay-up moulding of glass fibre with polyester resin. This product is used to replace steel, wood, cardboard, etc. in high performance applications: electricity (optical cable or central strength members) and electronics (printed circuit boards), energy (windmills, solar collectors), building and infrastructure (building façade, bridges, road pavement). Also, consumer goods (casing for household appliances and computers) and transportation (car body panels, truck cabins) are made with glass fibre reinforced plastic. |  | allocatable product | ecoQuery: https://ecoquery.ecoinvent.org/3.12/cutoff/dataset/2469/documentation Based on assumptions for material uses. No data for direct energy use.;[This dataset was already contained in the ecoinvent database version 2. It was not individually updated during the transfer to ecoinvent version 3. Life Cycle Impact Assessment results may still have changed, as they are affected by changes in the supply chain, i.e. in other datasets. This dataset was generated following the ecoinvent quality guidelines for version 2. It may have been subject to central changes described in the ecoinvent version 3 change report (http://www.ecoinvent.org/database/ecoinvent-version-3/reports-of-changes/), and the results of the central updates were reviewed extensively. The changes added e.g. consistent water flows and other information throughout the database. The documentation of this dataset can be found in the ecoinvent reports of version 2, which are still available via the ecoinvent website. The change report linked above covers all central changes that were made during the conversion process.] From cradle, i.e. including all upstream activities. Gate to gate inventory for the hand lay-up moulding of glass fibre with polyester resin.
glass production, for liquid crystal display | ordinary transforming activity | Minerals | 2310:Manufacture of glass and glass products | C - Manufacturing | glass, for liquid crystal display | 37192: Glass envelopes, open, and glass parts thereof, for electric lamps, cathode-ray tubes or the like | This product is used in the production of a liquid crystal (LCD) display. The glass is produced by preparation and sorting of cullets, melting, forming of LCD flat glass parts and cooling down. Main data are based on information in a US-EPA LCA study about LCD and CRT production. The data represent the respective efforts for a 15-inch LCD computer screen, as it is produced in Japan in the late 1990s. |  | allocatable product | ecoQuery: https://ecoquery.ecoinvent.org/3.12/cutoff/dataset/9907/documentation This dataset represents the production of 1 kg of an estimated glass used in LCD screens. It is based on data for the current CRT production technologies. Main data are taken from a US LCA study of CRT and LCD screens. ;[This dataset was already contained in the ecoinvent database version 2. It was not individually updated during the transfer to ecoinvent version 3. Life Cycle Impact Assessment results may still have changed, as they are affected by changes in the supply chain, i.e. in other datasets. This dataset was generated following the ecoinvent quality guidelines for version 2. It may have been subject to central changes described in the ecoinvent version 3 change report (http://www.ecoinvent.org/database/ecoinvent-version-3/reports-of-changes/), and the results of the central updates were reviewed extensively. The changes added e.g. consistent water flows and other information throughout the database. The documentation of this dataset can be found in the ecoinvent reports of version 2, which are still available via the ecoinvent website. The change report linked above covers all central changes that were made during the conversion process.] From reception of raw materials and auxiliaries at the factory gate. From cradle, i.e. including all upstream activities. This dataset includes raw materials, auxiliaries, energy and water consumption, infrastructure and land-use, emissions to air and water, waste. Packaging is not included.
glass tube factory construction | ordinary transforming activity | Infrastructure & Machinery | 4100:Construction of buildings | F - Construction | glass tube factory | 53269: Other constructions for manufacturing | This is an immobile infrastructure, representing the construction of glass tube factory. The infrastructure has a annual capacity of 100,000 tons tube glass. The process includes land use and area of buildings, but excludes machinery. |  | allocatable product | ecoQuery: https://ecoquery.ecoinvent.org/3.12/cutoff/dataset/1540/documentation Infrastructure of a tube glass plant.;[This dataset was already contained in the ecoinvent database version 2. It was not individually updated during the transfer to ecoinvent version 3. Life Cycle Impact Assessment results may still have changed, as they are affected by changes in the supply chain, i.e. in other datasets. This dataset was generated following the ecoinvent quality guidelines for version 2. It may have been subject to central changes described in the ecoinvent version 3 change report (http://www.ecoinvent.org/database/ecoinvent-version-3/reports-of-changes/), and the results of the central updates were reviewed extensively. The changes added e.g. consistent water flows and other information throughout the database. The documentation of this dataset can be found in the ecoinvent reports of version 2, which are still available via the ecoinvent website. The change report linked above covers all central changes that were made during the conversion process.] From cradle, i.e. including all upstream activities. Infrastructure of a tube glass plant with data for land use and area of buildings. No data for machinery. Annual capacity normalized to 100000t/a.
glass tube production, borosilicate | ordinary transforming activity | Minerals | 2310:Manufacture of glass and glass products | C - Manufacturing | glass tube, borosilicate | 37195: Laboratory, hygienic or pharmaceutical glassware; ampoules of glass | "glass tube, borosilicate" is a glass tube with specific properties. It is produced from a mixture of boron (10 - 14%), feldspar (5%) and boric acid (10%). It is mainly used in the production of solar collectors. |  | allocatable product | ecoQuery: https://ecoquery.ecoinvent.org/3.12/cutoff/dataset/7727/documentation Production of borosilicate glass tubes.;[This dataset was already contained in the ecoinvent database version 2. It was not individually updated during the transfer to ecoinvent version 3. Life Cycle Impact Assessment results may still have changed, as they are affected by changes in the supply chain, i.e. in other datasets. This dataset was generated following the ecoinvent quality guidelines for version 2. It may have been subject to central changes described in the ecoinvent version 3 change report (http://www.ecoinvent.org/database/ecoinvent-version-3/reports-of-changes/), and the results of the central updates were reviewed extensively. The changes added e.g. consistent water flows and other information throughout the database. The documentation of this dataset can be found in the ecoinvent reports of version 2, which are still available via the ecoinvent website. The change report linked above covers all central changes that were made during the conversion process.] From cradle, i.e. including all upstream activities. Gate to gate inventory for the production of glass tubes.
glass wool mat production | ordinary transforming activity | Cement & Concrete | 2399:Manufacture of other non-metallic mineral products n.e.c. | C - Manufacturing | glass wool mat | 37116: Glass mirrors; multiple walled insulating units of glass | This is an infrastructure, representing the product of a glass wool mat. It can be used for all different kind of glass wool mats while its density is 40 kg/m3. The production includes input materials, energy and water consumption, packaging, production infrastructure, emissions and decommission. |  | allocatable product | ecoQuery: https://ecoquery.ecoinvent.org/3.12/cutoff/dataset/9260/documentation This module can be used for all different kind of glass wool mats. The density of the glass wool mat used as basis for the study is 40 kg/m3.;The original dataset from ecoinvent v2 has been ammended with CO2 and NOx emissions. Included processes: melting, fibre forming & collecting, hardening & curing and internal processes (workshop, etc.). Additionally, energy carrier for furnace, packing and infrastructure are included. From cradle, i.e. including all upstream activities. The activity ends with the product being ready to be shipped.
glass wool mat production, with phenolic binder, uncoated, Saint-Gobain ISOVER SA | ordinary transforming activity | Cement & Concrete | 2399:Manufacture of other non-metallic mineral products n.e.c. | C - Manufacturing | glass wool mat, uncoated, Saint-Gobain ISOVER SA | 37129: Voiles, webs, mats, mattresses, boards and other articles of glass fibres, except woven fabrics | This is an infrastructure, representing the product of glass wool mat, uncoated. It is based on average production of all glass wooll mats by Saint-Gobain ISOVER SA, produced with plant-based binder or phenol-based binder. It has an average density of 25.00 kg/m3. The production includes input materials, energy and water consumption, production infrastructure, emissions and decommission. |  | allocatable product | ecoQuery: https://ecoquery.ecoinvent.org/3.12/cutoff/dataset/22906/documentation This dataset is provided by Saint-Gobain ISOVER SA, CH-1522 Lucens and represents a cradle-to-gate inventory of the average production of all glass woll mats, produced with phenol-based binder in 2018 per kg. The average density of an St. Gobain ISOVER SA glass wool mat is 25.00 kg/m3.;The following packaging per m3 is not included: corrugated board, mixed fibre, single wall: 7.44E-04 kg/m3; paper, wood containing, LWC: 2.39E-04 kg/m3: packaging film, LDPE: 2.25E-02 kg/m3; EUR-flat pallet: 4.17E-03 pce/m3;More information on the glass wool by St. Gobain ISOVER SA and their technical specifications can be found under http://www.isover.ch/ Gate-to-gate inventory: the dataset starts at the factory gate with raw material aquisition and covers the whole prodcution process from mixing of raw materials, melting, fibre forming & collecting, hardening & curing and internal processes (preparation of binders, workshop, etc.). Further on, transportation of raw materials and energy carrier for furnace and infrastructure are included. The dataset does not contain packaging. From cradle, i.e. including all upstream activities. Gate-to-gate inventory: the included activity ends before packaging the product, ready to be shipped. Treatment of waste flows from production are included via the respective datasets.
glass wool mat production, with plant-based binder, uncoated, Saint-Gobain ISOVER SA | ordinary transforming activity | Cement & Concrete | 2399:Manufacture of other non-metallic mineral products n.e.c. | C - Manufacturing | glass wool mat, uncoated, Saint-Gobain ISOVER SA | 37129: Voiles, webs, mats, mattresses, boards and other articles of glass fibres, except woven fabrics | This is an infrastructure, representing the product of glass wool mat, uncoated. It is based on average production of all glass wooll mats by Saint-Gobain ISOVER SA, produced with plant-based binder or phenol-based binder. It has an average density of 25.00 kg/m3. The production includes input materials, energy and water consumption, production infrastructure, emissions and decommission. |  | allocatable product | ecoQuery: https://ecoquery.ecoinvent.org/3.12/cutoff/dataset/23822/documentation This dataset is provided by Saint-Gobain ISOVER SA, CH-1522 Lucens and represents a cradle-to-gate inventory of the average production of all glass woll mats, produced with plant-based binder in 2018 per kg. The average density of an St. Gobain ISOVER SA glass wool mat is 25.00 kg/m3.;The following packaging per m3 is not included: corrugated board, mixed fibre, single wall: 7.44E-04 kg/m3; paper, wood containing, LWC: 2.39E-04 kg/m3: packaging film, LDPE: 2.25E-02 kg/m3; EUR-flat pallet: 4.17E-03 pce/m3;More information on the glass wool by St. Gobain ISOVER SA and their technical specifications can be found under http://www.isover.ch/ Gate-to-gate inventory: the dataset starts at the factory gate with raw material aquisition and covers the whole prodcution process from mixing of raw materials, melting, fibre forming & collecting, hardening & curing and internal processes (preparation of binders, workshop, etc.). Further on, transportation of raw materials and energy carrier for furnace and infrastructure are included. The dataset does not contain packaging. From cradle, i.e. including all upstream activities. Gate-to-gate inventory: the included activity ends before packaging the product, ready to be shipped. Treatment of waste flows from production are included via the respective datasets.
glass wool mat production, without cullet | ordinary transforming activity | Cement & Concrete | 2399:Manufacture of other non-metallic mineral products n.e.c. | C - Manufacturing | glass wool mat | 37116: Glass mirrors; multiple walled insulating units of glass | This is an infrastructure, representing the product of a glass wool mat. It can be used for all different kind of glass wool mats while its density is 40 kg/m3. The production includes input materials, energy and water consumption, packaging, production infrastructure, emissions and decommission. |  | allocatable product | ecoQuery: https://ecoquery.ecoinvent.org/3.12/cutoff/dataset/1570/documentation Most glass wool is produced with cullet input. This datasets represents a marginal additional production without cullet.;[This dataset is meant to replace the following datasets:] Included processes: melting, fibre forming & collecting, hardening & curing and internal processes (workshop, etc.). Additionally, energy carrier for furnace, packing and infrastructure are included. From cradle, i.e. including all upstream activities. The activity ends with the product being ready to be shipped.
glazing production, double, U<1.1 W/m2K | ordinary transforming activity | Minerals | 2310:Manufacture of glass and glass products | C - Manufacturing | glazing, double, U<1.1 W/m2K | 37114: Glass in sheets, bent, edge-worked, engraved, drilled, enamelled or otherwise worked, but not framed, etc. | The product "glazing, double, U<1.1 W/m2K" describes the processes included in the production of 1.06m2 (corresponding to 1m2 visible area) double glazing (2-IV) with a U-value below 1.1 W/m2K. It can be applied for double glazing used in the building sector. 1 m2 visible glazing area has a final mass of 20 kg. The U-value refers to thermal transmittance, which is a measure of the quantity of heat that will flow through unit area in unit time per unit difference in temperature of the individual environments between which the structure intervenes. |  | allocatable product | ecoQuery: https://ecoquery.ecoinvent.org/3.12/cutoff/dataset/4658/documentation This dataset describes the processes included in the production of 1.06m2 (corresponding to 1m2 visible area) double glazing (2-IV) with a U-value below 1.1 W/m2K. It can be applied for double glazing used in the building sector. 1 m2 visible glazing area has a final weight of 20 kg.;[This dataset was already contained in the ecoinvent database version 2. It was not individually updated during the transfer to ecoinvent version 3. Life Cycle Impact Assessment results may still have changed, as they are affected by changes in the supply chain, i.e. in other datasets. This dataset was generated following the ecoinvent quality guidelines for version 2. It may have been subject to central changes described in the ecoinvent version 3 change report (http://www.ecoinvent.org/database/ecoinvent-version-3/reports-of-changes/), and the results of the central updates were reviewed extensively. The changes added e.g. consistent water flows and other information throughout the database. The documentation of this dataset can be found in the ecoinvent reports of version 2, which are still available via the ecoinvent website. The change report linked above covers all central changes that were made during the conversion process.] From cradle, i.e. including all upstream activities. Included in this dataset are the materials and production processes of 1.06m2 (corresponding to 1m2 visible area) double glazing (2-IV) with a U-value below 1.1 W/m2K including disposal of waste water and production wastes.
glazing production, double, U<1.1 W/m2K, laminated safety glass | ordinary transforming activity | Minerals | 2310:Manufacture of glass and glass products | C - Manufacturing | glazing, double, U<1.1 W/m2K, laminated safety glass | 37114: Glass in sheets, bent, edge-worked, engraved, drilled, enamelled or otherwise worked, but not framed, etc. | The product "glazing, double, U<1.1 W/m2K, laminated safety glass" represents the processes included in the production of 1.06m2 (corresponding to 1m2 visible area) double glazing (2-IV, LSG) with a U-value below 1.1 W/m2K. It can be applied for laminated safety double glazing used in the building sector. 1 m2 visible glazing area has a final mass of 26 kg. The U-value refers to thermal transmittance, which is a measure of the quantity of heat that will flow through unit area in unit time per unit difference in temperature of the individual environments between which the structure intervenes. |  | allocatable product | ecoQuery: https://ecoquery.ecoinvent.org/3.12/cutoff/dataset/1777/documentation This dataset describes the processes included in the production of 1.06m2 (corresponding to 1m2 visible area) double glazing (2-IV, LSG) with a U-value below 1.1 W/m2K. It can be applied for laminated safety double glazing used in the building sector. 1 m2 visible glazing area has a final weight of 26 kg.;[This dataset was already contained in the ecoinvent database version 2. It was not individually updated during the transfer to ecoinvent version 3. Life Cycle Impact Assessment results may still have changed, as they are affected by changes in the supply chain, i.e. in other datasets. This dataset was generated following the ecoinvent quality guidelines for version 2. It may have been subject to central changes described in the ecoinvent version 3 change report (http://www.ecoinvent.org/database/ecoinvent-version-3/reports-of-changes/), and the results of the central updates were reviewed extensively. The changes added e.g. consistent water flows and other information throughout the database. The documentation of this dataset can be found in the ecoinvent reports of version 2, which are still available via the ecoinvent website. The change report linked above covers all central changes that were made during the conversion process.] From cradle, i.e. including all upstream activities. Included in this dataset are the materials and production processes of 1.06m2 (corresponding to 1m2 visible area) LSG double glazing (2-IV, LSG) with a U-value below 1.1 W/m2K including disposal of waste water and production wastes.
glazing production, triple, U<0.5 W/m2K | ordinary transforming activity | Minerals | 2310:Manufacture of glass and glass products | C - Manufacturing | glazing, triple, U<0.5 W/m2K | 37114: Glass in sheets, bent, edge-worked, engraved, drilled, enamelled or otherwise worked, but not framed, etc. | The product "glazing, triple, U<0.5 W/m2K" represents the processes included in the production of 1.06m2 (corresponding to 1m2 visible area) triple glazing (3-IV) with a U-value below 0.5 W/m2K. It can be applied for triple glazing used in the building sector. 1 m2 visible glazing area has a final mass of 30 kg. The U-value refers to thermal transmittance, which is a measure of the quantity of heat that will flow through unit area in unit time per unit difference in temperature of the individual environments between which the structure intervenes. |  | allocatable product | ecoQuery: https://ecoquery.ecoinvent.org/3.12/cutoff/dataset/4582/documentation This dataset describes the processes included in the production of 1.06m2 (corresponding to 1m2 visible area) triple glazing (3-IV) with a U-value below 0.5 W/m2K. It can be applied for triple glazing used in the building sector. 1 m2 visible glazing area has a final weight of 30 kg.;[This dataset was already contained in the ecoinvent database version 2. It was not individually updated during the transfer to ecoinvent version 3. Life Cycle Impact Assessment results may still have changed, as they are affected by changes in the supply chain, i.e. in other datasets. This dataset was generated following the ecoinvent quality guidelines for version 2. It may have been subject to central changes described in the ecoinvent version 3 change report (http://www.ecoinvent.org/database/ecoinvent-version-3/reports-of-changes/), and the results of the central updates were reviewed extensively. The changes added e.g. consistent water flows and other information throughout the database. The documentation of this dataset can be found in the ecoinvent reports of version 2, which are still available via the ecoinvent website. The change report linked above covers all central changes that were made during the conversion process.] From cradle, i.e. including all upstream activities. Included in this dataset are the materials and production processes of 1.06m2 (corresponding to 1m2 visible area) triple glazing (3-IV) with a U-value below 0.5 W/m2K including disposal of waste water and production wastes.
glider production, electric scooter | ordinary transforming activity | Transport; Infrastructure & Machinery | 3091:Manufacture of motorcycles | C - Manufacturing | glider, for electric scooter | 49941: Parts and accessories of motorcycles and side-cars | This product represents 1 kg of an glider for an electric scooter without a battery. It comprised the body of an electric scooter, without an electric drivetrain and without a battery. |  | allocatable product | ecoQuery: https://ecoquery.ecoinvent.org/3.12/cutoff/dataset/2458/documentation The dataset reflects a scooter running 60-70 km/h at max. speed. Manufacturing in Asia. It describes the body of an electric vehicle, without electric drivetrain and without battery. The dataset has been created by taking the dataset made by Leuenberger for ecoinvent v2.2 and removing the battery and electric motor. These will be described in other datasets in order to have overall a modular structure. Hence, the remaining material quantities, comments and uncertainties all originate from the dataset described in "Life Cycle Assessment of two wheel vehicles" (Leuenberger, 2010).;[This dataset was already contained in the ecoinvent database version 2. It was not individually updated during the transfer to ecoinvent version 3. Life Cycle Impact Assessment results may still have changed, as they are affected by changes in the supply chain, i.e. in other datasets. This dataset was generated following the ecoinvent quality guidelines for version 2. It may have been subject to central changes described in the ecoinvent version 3 change report (http://www.ecoinvent.org/database/ecoinvent-version-3/reports-of-changes/), and the results of the central updates were reviewed extensively. The changes added e.g. consistent water flows and other information throughout the database. The documentation of this dataset can be found in the ecoinvent reports of version 2, which are still available via the ecoinvent website. The change report linked above covers all central changes that were made during the conversion process.] This data set includes all processes and materials for eScooter manufacturing, excluding the battery and the electric drivetrain. From cradle, i.e. including all upstream activities. The dataset returns the finished product as well as waste deriving from production.
glider production, passenger car | ordinary transforming activity | Transport; Infrastructure & Machinery | 2910:Manufacture of motor vehicles | C - Manufacturing | glider, passenger car | 46960: Parts for the goods of subclasses 46910, 46921 and 46929; electrical parts n.e.c. of machinery or apparatus | This product represents 1 kg of a glider for a passenger car. The glider includes: the body of the car, the steering, braking and suspension system, tyres, cockpit equipment (seats, belts, etc.) and non propulsion related electronics. This product is based on a glider of specific weight around 800kg, corresponding to a compact size car of approximately 1200 to 1400kg. |  | allocatable product | ecoQuery: https://ecoquery.ecoinvent.org/3.12/cutoff/dataset/1639/documentation This dataset describes the production of a passenger car glider. The glider includes: the body of the car, the steering, braking and suspension system, tyres, cockpit equipment (seats, belts, etc.) and non propulsion related electronics. Entries are given per kg glider. The data has been derived for a glider of about 800kg, corresponding to a compact size car of approximately 1200 to 1400kg. The dataset takes as input the raw materials and the energy inputs required for the production process and includes the production facility. From cradle, i.e. including all upstream activities. The dataset returns the finished glider as well as the output scrap fractions from the production process.
glucose production | ordinary transforming activity | Chemicals | 1062:Manufacture of starches and starch products | C - Manufacturing | glucose | 23210: Glucose and glucose syrup; fructose and fructose syrup; lactose and lactose syrup; invert sugar; sugars and su[…] | 'glucose' is an organic substance with a CAS no. : 000050-99-7. It is called '(2R,3S,4R,5R)-2,3,4,5,6-Pentahydroxyhexanal' under IUPAC naming and its molecular formula is: C6H12O6. It is solid under normal conditions of temperature and pressure as a white powder. It is modelled as a pure substance. Modelling this substance in a solution requires the user to add the solvent of their choice in their models. There is no publicly available information about the consumption of this substance on a consumer level. On industrial sites, the substance is used for the manufacture of products in the following sectors: nutrition and chemicals. | 000050-99-7 | allocatable product | ecoQuery: https://ecoquery.ecoinvent.org/3.12/cutoff/dataset/16022/documentation This activity represents the production of 1 kg of glucose. Input data to formulate this activity originate from Martin Chaplin (2004) and Dunn et al. (2012).;Glucose is a monosaccharides with chemical formula is C6H12O6.;Glucose is ;References:;Jennifer B. Dunn, Steffen Mueller, Michael Wang and Jeongwoo Han, 2012, Energy consumption and greenhouse gas emissions from enzyme and yeast manufacture for corn and cellulosic ethanol production. Biotechnology letters, DOI 10.1007/s10529-012-1057-6;Martin Chaplin, 2004, Enzyme Technology - The use of enzymes in starch hydrolysis. Retrieved from: http://www1.lsbu.ac.uk/water/enztech/starch.html on 15 of July 2017.;For more information on the model please refer to the dedicate ecoinvent report, access it in the Report section of ecoQuery (http://www.ecoinvent.org/login-databases.html) The activity starts when the raw materials enter the process. From cradle, i.e. including all upstream activities. Materials entering the process are included as well as energy uses, infrastructure and emissions.
glued laminated timber production, average glue mix | ordinary transforming activity | Wood | 1621:Manufacture of veneer sheets and wood-based panels | C - Manufacturing | residual wood, dry, measured as dry volume | 39283: Non-agglomerated wood waste and scrap | The product 'residual wood, dry' represents a generic product comprising residual wood produced as by-product in engineered wood product and wood wool production as well as shavings produced in planing activities. Dry residual wood has a water content (water in wet mass [kg] / dry mass [kg]) of 0.15. In the ecoinvent database, residual wood is used as in input for the production of engineered wood products. |  | allocatable product | ecoQuery: https://ecoquery.ecoinvent.org/3.12/cutoff/dataset/23595/documentation This dataset represents the production of one m3 of glued laminated timber. The input of wood is assumed to be kiln dried sawn softwood, more specifically spruce. A part of the dried softwood is already planed. The activity takes place at a glulam mill.;; The dataset is based on Canadian average but is representative of Quebec's production. Activity starts at the entrance of the production site. it includes: - the input materials and energy to the production processes received at the factory gate; - the infrastructures (building, furnace for wood). From cradle, i.e. including all upstream activities. Activity ends at the gate of the production site. Outputs include: - the material outputs (glued laminated timber and by-products); - process emissions; - combustion emissions from wood (internal use).
glued laminated timber production, average glue mix | ordinary transforming activity | Wood | 1621:Manufacture of veneer sheets and wood-based panels | C - Manufacturing | glued laminated timber, average glue mix | 3142: Other plywood, veneered panels and similar laminated wood, except of bamboo | Glued laminated timber, also called glulam, is a type of structural engineered wood product comprising a number of layers of dimensional sawn timber bonded together with durable, moisture-resistant structural adhesives. Glulam is distinct from Cross Laminated Timber (CLT), for which layers of sawn timber are glued in perpendicular orientation to adjacent layers. By laminating a number of smaller pieces of sawn timber, a single large, strong, structural member is manufactured from smaller pieces. These structural members are used as vertical columns or horizontal beams (standard forms), as well as curved, arched shapes (special forms). Glulam is readily produced in curved shapes and is available in a range of species and appearance characteristics to meet varied end-use requirements. Connections are usually made with bolts or plain steel dowels and steel plates. The high strength and stiffness of laminated timbers enable glulam beams and arches to span large distances without intermediate columns, allowing more design flexibility than with traditional timber construction. The size is limited only by transportation and handling constraints. |  | allocatable product | ecoQuery: https://ecoquery.ecoinvent.org/3.12/cutoff/dataset/24876/documentation This dataset represents the production of one m3 of glued laminated timber. The input of wood is assumed to be kiln dried sawn softwood, more specifically spruce. A part of the dried softwood is already planed. The activity takes place at a glulam mill.;; The dataset is based on Canadian average but is representative of Quebec's production. Activity starts at the entrance of the production site. it includes: - the input materials and energy to the production processes received at the factory gate; - the infrastructures (building, furnace for wood). From cradle, i.e. including all upstream activities. Activity ends at the gate of the production site. Outputs include: - the material outputs (glued laminated timber and by-products); - process emissions; - combustion emissions from wood (internal use).
glued laminated timber production, average glue mix | ordinary transforming activity | Wood | 1621:Manufacture of veneer sheets and wood-based panels | C - Manufacturing | wood chips, dry, measured as dry mass | 31230: Wood in chips or particles | The product 'wood chips, dry, measured as dry mass' represent dry wood chips which are produced as by-products in wood manufacturing activities such as cross-laminated timber production, wooden furniture production, and plywood production. The weight is expressed as dry mass. Wood chips are produced by chopping larger pieces of wood into chips. Wood chips are used as wood fuel. In the ecoinvent database, wood chips, dry are further used for pulping processes and for the production of engineered wood products, such as fibreboard, and particleboard. |  | allocatable product | ecoQuery: https://ecoquery.ecoinvent.org/3.12/cutoff/dataset/23702/documentation This dataset represents the global production of glued laminated timber (glulam), it is a copy of the corresponding dataset for Europe without Switzerland. The data are based on glued laminated timber production sites in Germany.;Glued laminated timber, also called glulam, is a type of structural engineered wood product comprising a number of layers of dimenstional sawn timber bonded together with durable, moisture-resistant structural adhesives. ;By laminating a number of smaller pieces of sawn timber, a single large, strong, structural member is manufactured from smaller pieces. These structural members are used as vertical columns or horizontal beams (standard forms), as well as curved, arched shapes (special forms). Glulam is readily produced in curved shapes and is available in a range of species and appearance characteristics to meet varied end-use requirements. Connections are usually made with bolts or plain steel dowels and steel plates.;Glulam is distinct from Cross Laminated Timber (CLT), for which layers of sawn timber are glued in perpendicular orientation to adjacent layers.;Reference:;Rüter, S. and S. Diederichs (2012): Ökobilanz-Basisdaten für Bauprodukte aus Holz. Arbeitsbericht aus dem Institut für Holztechnologie und Holzbiologie Nr. 2012/1, Johann Heinrich von Thünen-Institut (vTI), Hamburg. ;[This dataset is meant to replace the following datasets:; - glued laminated timber production, for indoor use, GLO, 1986 - 2011 (0c8461e2-a5b7-5f12-8088-bba541ad0706); - glued laminated timber production, for outdoor use, GLO, 1986 - 2002 (03310891-991f-4d61-bb3b-f3f95bb14a93)] From the reception at the factory gate of all materials and fuels used. From cradle, i.e. including all upstream activities. This activity ends with the stpecial forms of glued laminated timber produced at the factory gate. The dataset includes the inputs to and outputs of the production processes and the available process emissions. Infrastructure is a rough estimate.
glued laminated timber production, MUF-glue | ordinary transforming activity | Wood | 1621:Manufacture of veneer sheets and wood-based panels | C - Manufacturing | residual wood, dry, measured as dry volume | 39283: Non-agglomerated wood waste and scrap | The product 'residual wood, dry' represents a generic product comprising residual wood produced as by-product in engineered wood product and wood wool production as well as shavings produced in planing activities. Dry residual wood has a water content (water in wet mass [kg] / dry mass [kg]) of 0.15. In the ecoinvent database, residual wood is used as in input for the production of engineered wood products. |  | allocatable product | ecoQuery: https://ecoquery.ecoinvent.org/3.12/cutoff/dataset/22653/documentation This dataset represents the production of glued laminated timber in Switzerland.;Glued laminated timber, also called glulam, is a type of structural engineered wood product comprising a number of layers of dimensional lumber bonded together with durable, moisture-resistant structural adhesives.;By laminating a number of smaller pieces of sawn timber a single large, strong, structural member is manufactured from smaller pieces. These structural members are used as vertical columns or horizontal beams, as well as curved, arched shapes. Glulam is readily produced in curved shapes and is available in a range of species and appearance characteristics to meet varied end-use requirements. Connections are usually made with bolts or plain steel dowels and steel plates.;Glulam optimizes the structural values of wood, which is a renewable resource. Because of their composition, large glulam members can be manufactured from a variety of smaller trees harvested from second-growth forests and plantations. Glulam provides the strength and versatility of large wood members without relying on the old growth-dependent solid-sawn timbers. As with other engineered wood products, it reduces the overall amount of wood used when compared to solid sawn timbers by diminishing the negative impact of knots and other small defects in each component board. ;The high strength and stiffness of laminated timbers enable glulam beams and arches to span large distances without intermediate columns, allowing more design flexibility than with traditional timber construction. The size is limited only by transportation and handling constraints. From the reception at the factory gate of all materials and fuels used. From cradle, i.e. including all upstream activities. This activity ends with the glued laminated timber with MUF-glue produced at the factory gate. The dataset includes the inputs to and outputs of the production processes and the available process emissions. Infrastructure is a rough estimate.
glued laminated timber production, MUF-glue | ordinary transforming activity | Wood | 1621:Manufacture of veneer sheets and wood-based panels | C - Manufacturing | shavings, softwood, dry, loose, measured as dry mass | 39283: Non-agglomerated wood waste and scrap | Shavings are a by-product of the planing process where they are generated as loose shavings. The amount is expressed as dry mass. The planing process takes place at the sawmill site. Loose shavings are further transported via aspiration (suction) and collected at a silo at the sawmill site. |  | allocatable product | ecoQuery: https://ecoquery.ecoinvent.org/3.12/cutoff/dataset/22500/documentation This dataset represents the production of glued laminated timber in Switzerland.;Glued laminated timber, also called glulam, is a type of structural engineered wood product comprising a number of layers of dimensional lumber bonded together with durable, moisture-resistant structural adhesives.;By laminating a number of smaller pieces of sawn timber a single large, strong, structural member is manufactured from smaller pieces. These structural members are used as vertical columns or horizontal beams, as well as curved, arched shapes. Glulam is readily produced in curved shapes and is available in a range of species and appearance characteristics to meet varied end-use requirements. Connections are usually made with bolts or plain steel dowels and steel plates.;Glulam optimizes the structural values of wood, which is a renewable resource. Because of their composition, large glulam members can be manufactured from a variety of smaller trees harvested from second-growth forests and plantations. Glulam provides the strength and versatility of large wood members without relying on the old growth-dependent solid-sawn timbers. As with other engineered wood products, it reduces the overall amount of wood used when compared to solid sawn timbers by diminishing the negative impact of knots and other small defects in each component board. ;The high strength and stiffness of laminated timbers enable glulam beams and arches to span large distances without intermediate columns, allowing more design flexibility than with traditional timber construction. The size is limited only by transportation and handling constraints. From the reception at the factory gate of all materials and fuels used. From cradle, i.e. including all upstream activities. This activity ends with the glued laminated timber with MUF-glue produced at the factory gate. The dataset includes the inputs to and outputs of the production processes and the available process emissions. Infrastructure is a rough estimate.
glued laminated timber production, MUF-glue | ordinary transforming activity | Wood | 1621:Manufacture of veneer sheets and wood-based panels | C - Manufacturing | glued laminated timber, MUF-glue | 3142: Other plywood, veneered panels and similar laminated wood, except of bamboo | The product ' glued laminated timber, MUF-glue' is an engineered wood product. Glued laminated timber, also called glulam, is a type of structural engineered wood product comprising a number of layers of dimensional lumber bonded together with durable, moisture-resistant structural adhesives. In the case of ' glued laminated timber, MUF-glue', the adhesive used is Melamine Urea Formaldehyde adhesive' (MUF-glue). Glulam optimizes the structural values of wood, which is a renewable resource. Because of their composition, large glulam members can be manufactured from a variety of smaller trees harvested from second-growth forests and plantations. Glulam provides the strength and versatility of large wood members without relying on the old growth-dependent solid-sawn timbers. As with other engineered wood products, it reduces the overall amount of wood used when compared to solid sawn timbers by diminishing the negative impact of knots and other small defects in each component board. By laminating a number of smaller pieces of sawn timber a single large, strong, structural member is manufactured from smaller pieces. These structural members are used as vertical columns or horizontal beams, as well as curved, arched shapes. Glulam is readily produced in curved shapes and is available in a range of species and appearance characteristics to meet varied end-use requirements. Connections are usually made with bolts or plain steel dowels and steel plates. The high strength and stiffness of laminated timbers enable glulam beams and arches to span large distances without intermediate columns, allowing more design flexibility than with traditional timber construction. The size is limited only by transportation and handling constraints. |  | allocatable product | ecoQuery: https://ecoquery.ecoinvent.org/3.12/cutoff/dataset/23391/documentation This dataset represents the production of glued laminated timber in Switzerland.;Glued laminated timber, also called glulam, is a type of structural engineered wood product comprising a number of layers of dimensional lumber bonded together with durable, moisture-resistant structural adhesives.;By laminating a number of smaller pieces of sawn timber a single large, strong, structural member is manufactured from smaller pieces. These structural members are used as vertical columns or horizontal beams, as well as curved, arched shapes. Glulam is readily produced in curved shapes and is available in a range of species and appearance characteristics to meet varied end-use requirements. Connections are usually made with bolts or plain steel dowels and steel plates.;Glulam optimizes the structural values of wood, which is a renewable resource. Because of their composition, large glulam members can be manufactured from a variety of smaller trees harvested from second-growth forests and plantations. Glulam provides the strength and versatility of large wood members without relying on the old growth-dependent solid-sawn timbers. As with other engineered wood products, it reduces the overall amount of wood used when compared to solid sawn timbers by diminishing the negative impact of knots and other small defects in each component board. ;The high strength and stiffness of laminated timbers enable glulam beams and arches to span large distances without intermediate columns, allowing more design flexibility than with traditional timber construction. The size is limited only by transportation and handling constraints. From the reception at the factory gate of all materials and fuels used. From cradle, i.e. including all upstream activities. This activity ends with the glued laminated timber with MUF-glue produced at the factory gate. The dataset includes the inputs to and outputs of the production processes and the available process emissions. Infrastructure is a rough estimate.
glued laminated timber production, PUR-glue | ordinary transforming activity | Wood | 1621:Manufacture of veneer sheets and wood-based panels | C - Manufacturing | glued laminated timber, PUR-glue | 3142: Other plywood, veneered panels and similar laminated wood, except of bamboo | The product 'glued laminated timber, PUR-glue' is an engineered wood product. Glued laminated timber, also called glulam, is a type of structural engineered wood product comprising a number of layers of dimensional lumber bonded together with durable, moisture-resistant structural adhesives. In the case of 'glued laminated timber, PUR-glue', the adhesive used is polyurethane adhesive (PUR glue). Glulam optimizes the structural values of wood, which is a renewable resource. Because of their composition, large glulam members can be manufactured from a variety of smaller trees harvested from second-growth forests and plantations. Glulam provides the strength and versatility of large wood members without relying on the old growth-dependent solid-sawn timbers. As with other engineered wood products, it reduces the overall amount of wood used when compared to solid sawn timbers by diminishing the negative impact of knots and other small defects in each component board. By laminating a number of smaller pieces of sawn timber a single large, strong, structural member is manufactured from smaller pieces. These structural members are used as vertical columns or horizontal beams, as well as curved, arched shapes. Glulam is readily produced in curved shapes and is available in a range of species and appearance characteristics to meet varied end-use requirements. Connections are usually made with bolts or plain steel dowels and steel plates. |  | allocatable product | ecoQuery: https://ecoquery.ecoinvent.org/3.12/cutoff/dataset/22626/documentation This dataset represents the production of glued laminated timber, glued with PUR-glue, in Switzerland.;Glued laminated timber, also called glulam, is a type of structural engineered wood product comprising a number of layers of dimensional lumber bonded together with durable, moisture-resistant structural adhesives.;By laminating a number of smaller pieces of sawn timber a single large, strong, structural member is manufactured from smaller pieces. These structural members are used as vertical columns or horizontal beams, as well as curved, arched shapes. Glulam is readily produced in curved shapes and is available in a range of species and appearance characteristics to meet varied end-use requirements. Connections are usually made with bolts or plain steel dowels and steel plates.;Glulam optimizes the structural values of wood, which is a renewable resource. Because of their composition, large glulam members can be manufactured from a variety of smaller trees harvested from second-growth forests and plantations. Glulam provides the strength and versatility of large wood members without relying on the old growth-dependent solid-sawn timbers. As with other engineered wood products, it reduces the overall amount of wood used when compared to solid sawn timbers by diminishing the negative impact of knots and other small defects in each component board. ;The high strength and stiffness of laminated timbers enable glulam beams and arches to span large distances without intermediate columns, allowing more design flexibility than with traditional timber construction. The size is limited only by transportation and handling constraints. From the reception at the factory gate of all materials and fuels used. From cradle, i.e. including all upstream activities. This activity ends with the glued laminated timber with PUR glue produced at the factory gate. The dataset includes the inputs to and outputs of the production processes and the available process emissions. Infrastructure is a rough estimate.
glued laminated timber production, PUR-glue | ordinary transforming activity | Wood | 1621:Manufacture of veneer sheets and wood-based panels | C - Manufacturing | shavings, softwood, dry, loose, measured as dry mass | 39283: Non-agglomerated wood waste and scrap | Shavings are a by-product of the planing process where they are generated as loose shavings. The amount is expressed as dry mass. The planing process takes place at the sawmill site. Loose shavings are further transported via aspiration (suction) and collected at a silo at the sawmill site. |  | allocatable product | ecoQuery: https://ecoquery.ecoinvent.org/3.12/cutoff/dataset/23507/documentation This dataset represents the production of glued laminated timber, glued with PUR-glue, in Switzerland.;Glued laminated timber, also called glulam, is a type of structural engineered wood product comprising a number of layers of dimensional lumber bonded together with durable, moisture-resistant structural adhesives.;By laminating a number of smaller pieces of sawn timber a single large, strong, structural member is manufactured from smaller pieces. These structural members are used as vertical columns or horizontal beams, as well as curved, arched shapes. Glulam is readily produced in curved shapes and is available in a range of species and appearance characteristics to meet varied end-use requirements. Connections are usually made with bolts or plain steel dowels and steel plates.;Glulam optimizes the structural values of wood, which is a renewable resource. Because of their composition, large glulam members can be manufactured from a variety of smaller trees harvested from second-growth forests and plantations. Glulam provides the strength and versatility of large wood members without relying on the old growth-dependent solid-sawn timbers. As with other engineered wood products, it reduces the overall amount of wood used when compared to solid sawn timbers by diminishing the negative impact of knots and other small defects in each component board. ;The high strength and stiffness of laminated timbers enable glulam beams and arches to span large distances without intermediate columns, allowing more design flexibility than with traditional timber construction. The size is limited only by transportation and handling constraints. From the reception at the factory gate of all materials and fuels used. From cradle, i.e. including all upstream activities. This activity ends with the glued laminated timber with PUR glue produced at the factory gate. The dataset includes the inputs to and outputs of the production processes and the available process emissions. Infrastructure is a rough estimate.
glued laminated timber production, PUR-glue | ordinary transforming activity | Wood | 1621:Manufacture of veneer sheets and wood-based panels | C - Manufacturing | residual wood, dry, measured as dry volume | 39283: Non-agglomerated wood waste and scrap | The product 'residual wood, dry' represents a generic product comprising residual wood produced as by-product in engineered wood product and wood wool production as well as shavings produced in planing activities. Dry residual wood has a water content (water in wet mass [kg] / dry mass [kg]) of 0.15. In the ecoinvent database, residual wood is used as in input for the production of engineered wood products. |  | allocatable product | ecoQuery: https://ecoquery.ecoinvent.org/3.12/cutoff/dataset/22980/documentation This dataset represents the production of glued laminated timber, glued with PUR-glue, in Switzerland.;Glued laminated timber, also called glulam, is a type of structural engineered wood product comprising a number of layers of dimensional lumber bonded together with durable, moisture-resistant structural adhesives.;By laminating a number of smaller pieces of sawn timber a single large, strong, structural member is manufactured from smaller pieces. These structural members are used as vertical columns or horizontal beams, as well as curved, arched shapes. Glulam is readily produced in curved shapes and is available in a range of species and appearance characteristics to meet varied end-use requirements. Connections are usually made with bolts or plain steel dowels and steel plates.;Glulam optimizes the structural values of wood, which is a renewable resource. Because of their composition, large glulam members can be manufactured from a variety of smaller trees harvested from second-growth forests and plantations. Glulam provides the strength and versatility of large wood members without relying on the old growth-dependent solid-sawn timbers. As with other engineered wood products, it reduces the overall amount of wood used when compared to solid sawn timbers by diminishing the negative impact of knots and other small defects in each component board. ;The high strength and stiffness of laminated timbers enable glulam beams and arches to span large distances without intermediate columns, allowing more design flexibility than with traditional timber construction. The size is limited only by transportation and handling constraints. From the reception at the factory gate of all materials and fuels used. From cradle, i.e. including all upstream activities. This activity ends with the glued laminated timber with PUR glue produced at the factory gate. The dataset includes the inputs to and outputs of the production processes and the available process emissions. Infrastructure is a rough estimate.
glued solid timber production | ordinary transforming activity | Wood | 1621:Manufacture of veneer sheets and wood-based panels | C - Manufacturing | wood chips, dry, measured as dry mass | 31230: Wood in chips or particles | The product 'wood chips, dry, measured as dry mass' represent dry wood chips which are produced as by-products in wood manufacturing activities such as cross-laminated timber production, wooden furniture production, and plywood production. The weight is expressed as dry mass. Wood chips are produced by chopping larger pieces of wood into chips. Wood chips are used as wood fuel. In the ecoinvent database, wood chips, dry are further used for pulping processes and for the production of engineered wood products, such as fibreboard, and particleboard. |  | allocatable product | ecoQuery: https://ecoquery.ecoinvent.org/3.12/cutoff/dataset/22454/documentation This dataset represents the produciton of glued solid timber production, reflecting a sample of German glued solid timber beams production.;Glued solid timber beams are industrially-manufactured products for load-bearing structures. They comprise two or three coniferous wood planks or squared timbers which are glued together by their face sides parallel to grain.;The manufacturing process corresponds with that of glued laminated timber, whereby larger individual cross-sections are glued together. Thanks to their manufacturing process, glued solid timber beams are very dimensionally stable and are only susceptible to minor cracking.;Owing to their high dimensional stability and low moisture content glued solid timber beams are particularly suitable for timber-frame buildings. glued solid timber beams are manufactured from spruce, fir, pine, larch or Douglas fir. Other coniferous species are permissible but not typical.;The standard strength class is C24 or C24M;Reference:;Kollmann F. F. P., Kuenzi E. W. and Stamm A. J. (1975) Principles of Wood Science and Technology. Springer-Verl., Berlin, Heidelberg, New York. AND Nimz H., Schmitt U., Schwab E., Wittmann O. and Wolf F. (1997) Wood. In: Ullmann"s encyclopedia of indus-trial chemistry (ed. Anonymous). 5th edition on CD-ROM Edition. Wiley & Sons, London.;Rüter, S. and S. Diederichs (2012): Ökobilanz-Basisdaten für Bauprodukte aus Holz. Arbeitsbericht aus dem Institut für Holztechnologie und Holzbiologie Nr. 2012/1, Johann Heinrich von Thünen-Institut (vTI), Hamburg. ;[This dataset is meant to replace the following datasets:] From the reception at the factory gate of all materials and fuels used. From cradle, i.e. including all upstream activities. This activity ends with the laminated wood beams produced at the factory gate. The dataset includes the inputs to and outputs of the production processes and the available process emissions. Infrastructure is a rough estimate.
glued solid timber production | ordinary transforming activity | Wood | 1621:Manufacture of veneer sheets and wood-based panels | C - Manufacturing | glued solid timber | 3142: Other plywood, veneered panels and similar laminated wood, except of bamboo | The product 'glued solid timber' is an industrially manufactured product for load-bearing structures. Glued solid timber comprise two or three coniferous wood planks or squared timbers which are glued together by their face sides parallel to grain. The manufacturing process corresponds with that of glued laminated timber, whereby larger individual cross-sections are glued together. Thanks to their manufacturing process, glued solid timber beams are very dimensionally stable and are only susceptible to minor cracking. Owing to their high dimensional stability and low moisture content glued solid timber beams are particularly suitable for timber-frame buildings. Glued solid timber beams are manufactured from spruce, fir, pine, larch or Douglas fir. Other coniferous species are permissible but not typical. |  | allocatable product | ecoQuery: https://ecoquery.ecoinvent.org/3.12/cutoff/dataset/23396/documentation This dataset represents the produciton of glued solid timber production, reflecting a sample of German glued solid timber beams production.;Glued solid timber beams are industrially-manufactured products for load-bearing structures. They comprise two or three coniferous wood planks or squared timbers which are glued together by their face sides parallel to grain.;The manufacturing process corresponds with that of glued laminated timber, whereby larger individual cross-sections are glued together. Thanks to their manufacturing process, glued solid timber beams are very dimensionally stable and are only susceptible to minor cracking.;Owing to their high dimensional stability and low moisture content glued solid timber beams are particularly suitable for timber-frame buildings. glued solid timber beams are manufactured from spruce, fir, pine, larch or Douglas fir. Other coniferous species are permissible but not typical.;The standard strength class is C24 or C24M;Reference:;Kollmann F. F. P., Kuenzi E. W. and Stamm A. J. (1975) Principles of Wood Science and Technology. Springer-Verl., Berlin, Heidelberg, New York. AND Nimz H., Schmitt U., Schwab E., Wittmann O. and Wolf F. (1997) Wood. In: Ullmann"s encyclopedia of indus-trial chemistry (ed. Anonymous). 5th edition on CD-ROM Edition. Wiley & Sons, London.;Rüter, S. and S. Diederichs (2012): Ökobilanz-Basisdaten für Bauprodukte aus Holz. Arbeitsbericht aus dem Institut für Holztechnologie und Holzbiologie Nr. 2012/1, Johann Heinrich von Thünen-Institut (vTI), Hamburg. ;[This dataset is meant to replace the following datasets:] From the reception at the factory gate of all materials and fuels used. From cradle, i.e. including all upstream activities. This activity ends with the laminated wood beams produced at the factory gate. The dataset includes the inputs to and outputs of the production processes and the available process emissions. Infrastructure is a rough estimate.
gluing mill construction | ordinary transforming activity | Infrastructure & Machinery; Wood | 4290:Construction of other civil engineering projects | F - Construction | gluing mill | 34663: Herbicides, anti-sprouting products and plant-growth regulators | This is an immobile infrastructure, representing the construction of a medium sized gluing mill. The modelled plant is located adjacent to the sawmill in which the timber is sawn before gluing. The infrastructure has a yearly output of 12'000 m3 glued laminated timber. The process includes land use and occupation, buildings, energy consumption during the storage of the seeds. |  | allocatable product | ecoQuery: https://ecoquery.ecoinvent.org/3.12/cutoff/dataset/22643/documentation This dataset is a copy of the dataset gluing mill construction in RER. It represents the construction of a medium sized gluing plant for the production of glued timber products, such as glue laminated timber, cross laminated timber, glued solid timber and similar products.;The modelled plant is located adjacent to the sawmill in which the timber is sawn before gluing. From the reception at the factory gate of all materials and fuels used. From cradle, i.e. including all upstream activities. The land area and the material and their transports needed for building and disposal of a gluing plant with a yearly output of 12'000 m3 glued lamianted timber per year is included. The storage are of finished products is included.
glycerin distillate bottom, Recycled Content cut-off | ordinary transforming activity | Agriculture & Animal Husbandry | not available | not available | glycerin distillate bottom | 34659: Fertilizers n.e.c. | Glycerin distillate bottom, is a recyclable by-product from the esterification of rape seed oil in certain geographies. It is further used in agriculture as a source of of potassium. |  | Recyclable | ecoQuery: https://ecoquery.ecoinvent.org/3.12/cutoff/dataset/26659/documentation From cradle, i.e. including all upstream activities.
glycerine production, from epichlorohydrin | ordinary transforming activity | Chemicals | 2011:Manufacture of basic chemicals | C - Manufacturing | glycerine | 34570: Glycerol | 'glycerine' is an organic substance with a CAS no. : 000056-81-5. It is called 'propane-1,2,3-triol' under IUPAC naming and its molecular formula is: C3H8O3. It is liquid under normal conditions of temperature and pressure and it has no odor. It is modelled as a pure substance. Modelling this substance in a solution requires the user to add the solvent of their choice in their models. On a consumer level, is used in the following products: fillers, putties, plasters, modelling clay, coating products, finger paints, anti-freeze products, biocides (e.g. disinfectants, pest control products) and lubricants and greases There is no publicly available information about the consumption of this substance on industrial sites. | 000056-81-5 | allocatable product | ecoQuery: https://ecoquery.ecoinvent.org/3.12/cutoff/dataset/7888/documentation Glycerine is produced by reacting epichlorohydrin with a 10% sodium hydroxide aqueous solution;[This dataset was already contained in the ecoinvent database version 2. It was not individually updated during the transfer to ecoinvent version 3. Life Cycle Impact Assessment results may still have changed, as they are affected by changes in the supply chain, i.e. in other datasets. This dataset was generated following the ecoinvent quality guidelines for version 2. It may have been subject to central changes described in the ecoinvent version 3 change report (http://www.ecoinvent.org/database/ecoinvent-version-3/reports-of-changes/), and the results of the central updates were reviewed extensively. The changes added e.g. consistent water flows and other information throughout the database. The documentation of this dataset can be found in the ecoinvent reports of version 2, which are still available via the ecoinvent website. The change report linked above covers all central changes that were made during the conversion process.] From cradle, i.e. including all upstream activities. cradle-to-gate, including all precursors, ancillary materials and transports
glycidol production, allyl alcohol epoxidation | ordinary transforming activity | Chemicals | 2011:Manufacture of basic chemicals | C - Manufacturing | glycidol | 34: Basic chemicals | 'glycidol' is an organic substance with CAS no. : 556-52-5 It is called 'oxiran-2-ylmethanol' under IUPAC naming and its molecular formula is: C3H6O2. It is liquid under normal conditions of temperature and pressure and is odorless. There is no publicly available information about the consumption of this substance on a consumer level. On industrial sites, the substance is used for the manufacture of products in the following sectors: chemical and plastic sector. Glycidol is used as a stabilizer for natural oils and vinyl polymers, as an alkylating agent, a sterilant, a demulsifier, a dye-leveling agent and it is also used as an intermediate in the synthesis of glycerol, glycidyl ethers and amines. | 556-52-5 | allocatable product | ecoQuery: https://ecoquery.ecoinvent.org/3.12/cutoff/dataset/276641/documentation This dataset represents the production of 1 kg of glycidol, via the epoxidation of allyl alcohol, in the given geography.;Glycidol (CAS: 556-52-5, C3H6O2) is a clear, odorless liquid. It serves as a key intermediate for producing functional epoxides and is used as a stabilizer for natural oils and vinyl polymers, an alkylating agent, a sterilant, a demulsifier, and a dye-leveling agent. Additionally, glycidol is an intermediate in the synthesis of glycerol, glycidyl ethers, and amines.;Glycidol is commercially produced using two methods: (1) epoxidation of allyl alcohol with hydrogen peroxide and a catalyst (typically tungsten or vanadium), and (2) the reaction of epichlorohydrin with caustic. The activity starts when the raw materials enter the process. From cradle, i.e. including all upstream activities. This activity ends with the production of 1 kg of glycidol. The dataset includes the processing of the raw materials and chemicals used for production, infrastructure, an on-site waste treatment process, as well as process emissions to air and water.
glycidyl methacrylate production, from methacrylic acid epichlorohydrin | ordinary transforming activity | Chemicals | 2011:Manufacture of basic chemicals | C - Manufacturing | glycidyl methacrylate | 34: Basic chemicals | ''glycidyl methacrylate' is an organic substance with a CAS no.: 106-91-2. It is called 'oxiran-2-ylmethyl 2-methylprop-2-enoate' under IUPAC naming and its molecular formula is: C7H10O3. It is liquid under normal conditions of temperature and pressure with a fruity odor. The substance is modelled as a pure substance. There is no publicly available information about the consumption of this substance on a consumer level. On industrial sites, the substance is used for the manufacture of products in the following sectors: chemicals. It is used as a monomer and diluent in epoxy resin formulations, in emulsions for impregnating paper and textiles, in paint coatings, and adhesive applications. | 106-91-2 | allocatable product | ecoQuery: https://ecoquery.ecoinvent.org/3.12/cutoff/dataset/94077/documentation This dataset represents the production of 1 kg of glycidyl methacrylate, from methacrylic acid and epichlorohydrin, in the given geography.;Glycidyl methacrylate (CAS: 106-91-2, C7H10O3) is a colorless liquid with a fruity odor which tends to polymerize spontaneously. Glycidyl methacrylate is used in the manufacture of the following industrial products: (1) powder and metal coatings, (2) paints and coating products, (3) adhesive products, (4) two-part resins, (5) printing inks, (6) rubber and plastic products, (6) food contact materials. I non-industrial applications glycidyl methacrylate finds used in medical applications such as: (1) dental sealants and bone composite materials and (2) hydrogen lenses.;The European Chemicals Agency (ECHA) reports a current annual production or import of 1,000-10,000 tonnes of glycidyl methacrylate (GMA) in the European Economic Area. In the USA, production ranged from 4,500 to 23,000 tonnes in 2014-2015. Japan produced about 3,000 tonnes in 1995.;Reference:;https://echa.europa.eu/documents/10162/7937606/oel_gma_annex1_en.pdf The activity starts when the raw materials enter the process. From cradle, i.e. including all upstream activities. This activity ends with the production of 1 kg of glycidyl methacrylate. The dataset includes the processing of the raw materials and chemicals used for production, infrastructure, an on-site waste treatment process, as well as process emissions to air and water.
glycine production | ordinary transforming activity | Chemicals | 2011:Manufacture of basic chemicals | C - Manufacturing | glycine | 34150: Amine-function compounds; oxygen-function amino-compounds, except lysine and its esters and salts thereof and […] | 'glycine' is an organic substance with a CAS no. : 000056-40-6. It is called '2-aminoacetic acid' under IUPAC naming and its molecular formula is: C2H5NO2. It is solid under normal conditions of temperature and pressure with no information available about its odor. It is modelled as a pure substance. Modelling this substance in a solution requires the user to add the solvent of their choice in their models. On a consumer level, is used in the following products: washing & cleaning products, cosmetics and personal care products, perfumes and fragrances, adhesives and sealants, coating products, anti-freeze products, fillers, putties, plasters, modelling clay, polishes and waxes, biocides (e.g. disinfectants, pest control products), lubricants and greases, air care products and leather treatment products. There is no publicly available information about the consumption of this substance on industrial sites. | 000056-40-6 | allocatable product | ecoQuery: https://ecoquery.ecoinvent.org/3.12/cutoff/dataset/3392/documentation The process “glycine, at plant, GLO" is modelled for the production of glycine from chloroacetic acid. Raw materials are modelled with a stoechiometric calculation. Emissions are estimated. Energy consumptions, infrastructure and transports are calculated with standard values.;Glycine (C2H5NO2; CAS 56-40-6, aminoacetic acid) is an amino acid. Glycine is manufactured industrially by treating chloroacetic acid with ammonia.;C2H3ClO2 + NH3 → C2H5NO2 + HCl;;Pharmaceutical grade glycine is produced for some pharmaceutical applications, such as intravenous injections, where the customer’s purity requirements often exceed the minimum required under the USP grade designation. ;Technical grade glycine is used in industrial applications; e.g., as an agent in metal complexing and finishing. Glycine is an intermediate in the synthesis of a variety of chemical products. It is used in the manufacture of the herbicide Glyphosate.;;Frischknecht R., Jungbluth N., Althaus H.-J., Doka G., Dones R., Heck T., Hellweg S., Hischier R., Nemecek T., Rebitzer G. and Spielmann M. (2007) Overview and Methodology. Final report ecoinvent v2.0 No. 1. Swiss Centre for Life Cycle Inventories, Dübendorf, CH, retrieved from: www.ecoinvent.org.;;Gendorf (2000) Umwelterklärung 2000, Werk Gendorf. Werk Gendorf, Burgkirchen as pdf-File under: http://www.gendorf.de/pdf/umwelterklaerung2000.pdf;;Karlheinz Drauz, Ian Grayson, Axel Kleemann, Hans-Peter Krimmer, Wolfgang Leuchtenberger, Christoph Weckbecker: Amino Acids. Published online: 2007. In: Ullmann's Encyclopedia of Industrial Chemistry, Seventh Edition, 2004 Electronic Release (ed. Fiedler E., Grossmann G., Kersebohm D., Weiss G. and Witte C.). 7 th Electronic Release Edition. Wiley InterScience, New York, Online-Version under: DOI: 10.1002/14356007.a02_057.pub2 From cradle, i.e. including all upstream activities. production of glycine including materials, energy uses, infrastructure, and emissions
glyoxal production | ordinary transforming activity | Chemicals | 2011:Manufacture of basic chemicals | C - Manufacturing | glyoxal | 34170: Ethers, alcohol peroxides, ether peroxides, epoxides, acetals and hemiacetals, and their halogenated, sulphona[…] | 'glyoxal' is an organic substance with a CAS no. : 000107-22-2. It is called 'oxaldehyde' under IUPAC naming and its molecular formula is: C2H2O2. It is liquid under normal conditions of temperature and pressure with a weak, sour odor. It is modelled as a pure substance. Modelling this substance in a solution requires the user to add the solvent of their choice in their models. There is no publicly available information about the consumption of this substance on a consumer level. On industrial sites, the substance is used for the manufacture of products in the following sectors: textiles, paper, chemicals and polymers. | 000107-22-2 | allocatable product | ecoQuery: https://ecoquery.ecoinvent.org/3.12/cutoff/dataset/9406/documentation The process “glyoxal, at plant, RER” is modelled for the production of glyoxal from ethylene oxide in Europe. Raw materials are modelled with a stoechiometric calculation. Emissions are estimated. Energy consumptions, infrastructure and transports are calculated with standard values.;Glyoxal (C2H2O2; CAS 107-22-2, ethanedial, diformyl) is a liquid at ambient temperature; it crystallizes at 15 °C in the form of yellow prismatic crystals and boils at 50.4 °C (101.3 kPa), giving off green vapors with a pungent odour. Glyoxal can be produced by oxidation of ethylene oxide.;C2H4O + O2 → C2H2O + H2O;;Other routes are:;;From Acetaldehyde;Oxidation with nitric acid was examined by Ljubowin as early as 1875 and patented in 1942. Reaction takes place at ca. 40 °C and is carried out industrially as a continuous process. Maximum yield is ca. 70 %; selectivity is a function of the relative concentrations of reagents. After the removal of excess acetaldehyde, the glyoxal formed, which is contaminated with acetic, formic, and glyoxylic acids, is purified by passage of the aqueous solution through an ion-exchange resin. The solution is then concentrated to a glyoxal content of about 40 %.;Selenium oxide is more selective than nitric acid, and the yield is ca. 84 %; the selenium can be recycled by oxidation with hydrogen peroxide. This process has not been carried out on an industrial scale.;;From Ethylene Glycol;The gas-phase oxidation of ethylene glycol by atmospheric oxygen in the presence of dehydrogenation catalysts (metallic copper or silver) represents the basis of the Laporte process and has been used in several industrial production processes. Reaction occurs between 400 and 600 °C; the yield is 70 – 80 %. The main impurity is formaldehyde, whose subsequent separation is difficult. This reaction has also been carried out in the liquid phase and under irradiation.;;Other Processes;Ethylene can be oxidized by aqueous nitric acid in the presence of palladium, by atmospheric oxygen, or by selenium oxide deposited on silica. Glyoxal may also be formed by oxidation of acetylene or benzene with ozone. ;;Glyoxal is supplied mainly as a 40 % aqueous solution. Various polyhydroxy polymers (e.g., starch or poly(vinyl alcohol)) can be used to stabilize glyoxal.;The bifunctionality of glyoxal has been used to cross-link functionalized macromolecules such as cellulose, polyacrylamides, poly(vinyl alcohol), keratin, and other polycondensates. For example, glyoxal is used as a cross-linking agent for imparting wet strength to coated paper. With cellulose, unstable hemiacetals are obtained in the cold, which irreversibly form acetals when heated in the presence of acid catalysts .;The reducing properties of glyoxal are used in the photographic industry and in glassmaking for the production of silvered glass mirrors.;Glyoxal bisulfite (available as the monohydrate) is used as a resist agent in printing with reactive dyes and as a leveling agent in dyeing polyamide with acid dyes.;An important class of molecules used as cross-linking agents is obtained by nucleophilic substitution of glyoxal. Examples include the bisacrylamide and the tetraallylacetal.;Glyoxalbisacrylamide is used for the functionalization of ion-exchange resins and in latices for treating textiles. Tetraallyloxyethane is used as a cross-linking agent for polyacrylates and for pressure-sensitive adhesives.;Glyoxal is used in the fine chemicals industry for the production of various heterocyclic compounds including tetraacetylglycoluril, imidazoles such as metronidazole that are effective against anaerobic bacteria, and the pyrazine derivatives sulfapyrazine, thionazine, and pyrazinamide.;Glyoxal has bactericidal properties comparable with those of glutaraldehyde and is used as a disinfectant.;Frischknecht R., Jungbluth N., Althaus H.-J., Doka G., Dones R., Heck T., Hellweg S., Hischier R., Nemecek T., Rebitzer G. and Spielmann M. (2007) Overview and Methodology. Final report ecoinvent v2.0 No. 1. Swiss Centre for Life Cycle Inventories, Dübendorf, CH, retrieved from: www.ecoinvent.org.;;Gendorf (2000) Umwelterklärung 2000, Werk Gendorf. Werk Gendorf, Burgkirchen as pdf-File under: http://www.gendorf.de/pdf/umwelterklaerung2000.pdf;;Georges Mattioda/Alain Blanc: Glyoxal. Published online: 2000. In: Ullmann's Encyclopedia of Industrial Che-mistry, Seventh Edition, 2004 Electronic Release (ed. Fiedler E., Grossmann G., Kersebohm D., Weiss G. and Witte C.). 7 th Electronic Release Edition. Wiley InterScience, New York, Online-Version under: DOI: 10.1002/14356007.a12_491 From cradle, i.e. including all upstream activities. production of glyoxal including materials, energy uses, infrastructure, and emissions
glyphosate production | ordinary transforming activity | Chemicals; Agriculture & Animal Husbandry | 2021:Manufacture of pesticides and other agrochemical products | C - Manufacturing | glyphosate | 34663: Herbicides, anti-sprouting products and plant-growth regulators | 'glyphosate' is an organic substance with a CAS no. : 001071-83-6. It is called '2-(phosphonomethylamino)acetic acid' under IUPAC naming and its molecular formula is: C3H8NO5P. It is solid under normal conditions of temperature and pressure and it has no odor. It is modelled as a pure substance. Modelling this substance in a solution requires the user to add the solvent of their choice in their models. On a consumer level, is used in the following products: herbicide, pesticide There is no publicly available information about the consumption of this substance on industrial sites. | 001071-83-6 | allocatable product | ecoQuery: https://ecoquery.ecoinvent.org/3.12/cutoff/dataset/1981/documentation This dataset represents the production of glyphosate (1 kg of active ingredient). Raw materials are modelled with a stoichiometric calculation. Energy consumption is modelled with data from a similar process. The emissions are estimated. Infrastructure is included with a default value.;[This dataset was already contained in the ecoinvent database version 2. It was not individually updated during the transfer to ecoinvent version 3. Life Cycle Impact Assessment results may still have changed, as they are affected by changes in the supply chain, i.e. in other datasets. This dataset was generated following the ecoinvent quality guidelines for version 2. It may have been subject to central changes described in the ecoinvent version 3 change report (http://www.ecoinvent.org/database/ecoinvent-version-3/reports-of-changes/), and the results of the central updates were reviewed extensively. The changes added e.g. consistent water flows and other information throughout the database. The documentation of this dataset can be found in the ecoinvent reports of version 2, which are still available via the ecoinvent website. The change report linked above covers all central changes that were made during the conversion process.] From reception of precursors (acetic anhydride, ammonia, chlorine, fornaldehyde, phosphorous chloride, sodium hydroxide, and water decarbonised) at the factory gate. From cradle, i.e. including all upstream activities. This activity ends with glyphosate at the factory gate. The dataset includes the input materials, energy uses, infrastructure and emissions. The dataset doesn't include emulsives, additives etc.
gold mine operation and gold production, unrefined | ordinary transforming activity | Resource Extraction; Metals | 0729:Mining of other non-ferrous metal ores | B - Mining and quarrying | gold, unrefined | 4132: Gold (including gold plated with platinum), unwrought or in semi-manufactured forms, or in powder form | 'gold, unrefined' is a metal. It is soft and yellow and it is the most ductile and malleable of the metals. Unrefined gold has a purity of 60-95% and it is a transition metal. It is the direct product of mining, beneficiation and smelting. It can be used in the following applications and/or processes: coinage, ornaments, jewellery, gilding, textile industry, electronics, for high conductivity and suppressing secondary emissions, gold-plated grid wire, etc. | 7440-57-5 | allocatable product | ecoQuery: https://ecoquery.ecoinvent.org/3.12/cutoff/dataset/20299/documentation This dataset represents the activity of gold production in both underground and surface (open pits) mines in South Africa. The production volume reported , as well as all other inputs/outputs fro the activity itself represent an average gold mining site and don't refer to a specific one. Data was taken from 2015 operational and environmental reports of four different companies, namely: AngloGold Ashanti, Harmony, Sibanye and GoldFields. The annual production volume of the companies investigated accounts for the 73% of the total annual production for the same year (2015). The dataset refer to the following phases of the gold production value chain: mining and concentration. The activity starts with the mining of the raw material and the transport of the mined ore to the concentration plant. From cradle, i.e. including all upstream activities. Gold extraction is also included in this activity since it is very much part of gold production and the output from mine sites is an unrefined gold product, hence the dataset covers from the mining of the ore to the production of this unrefined gold. In this way cyanidation extraction and metal recovery are really part of the concentration process which ends with the produciton of unrefined gold that is sent to the following phase (extraction) also included in this dataset. Gold refining to market products takes place at (mostlyy)Rand Refinery plant which is co-owned by the major mining companies and it is out of the scope of this dataset.
gold mine operation and refining | ordinary transforming activity | Resource Extraction; Metals | 0729:Mining of other non-ferrous metal ores | B - Mining and quarrying | copper, cathode | 41413: Refined copper and copper alloys, unwrought; master alloys of copper | copper, cathode' is a metal. Copper is soft, malleable, and ductile with red colour and it is a transition metal. It is a direct product of the joint production of gold, silver, copper, lead and zinc, or from the electrorefinery of copper anode. It is also a by-product from metal mining and alloy production activities. It is in form of sheets. It can be used in the following applications and/or processes: metal rods, wire, and casting, motors, valves, and insulated cables, variety of other products used in the automobiles, commercial buildings, residential housing, etc. | 007440-50-8 | allocatable product | ecoQuery: https://ecoquery.ecoinvent.org/3.12/cutoff/dataset/1779/documentation This dataset was created by merging two separate multi-output datasets from ecoinvent database v2; "mining, gold-silver-zinc-lead-copper deposit" and "refining, copper-zinc-lead-gold-silver, in smelter".;This dataset describes the joint production of gold, silver, copper, lead and zinc. Both mining and refining are included in this activity. The data on mining corresponds to Swedish mines Aitik, Boliden and Garpenberg, which produce gold, silver and other metals. Data quality for emissions into air / water, as well as disposal of tailings, is low. Regarding the refining; gold and silver are supposed to be treated in the PGM plant in Rönnskär, whereas the other metals are supposed to undergo other treatments. A high share of the production is recycled metal, e.g. 74% for gold. From metal containing ore extraction from the ground. From cradle, i.e. including all upstream activities. This activity ends with the refining of metals, through a share-representative mix of gold/silver refining, and of lead/copper/zinc refining. The dataset includes both open pit mining of the ore and purification of the metal concentrates. The dataset does not include the inputs and emissions for production of secondary gold and silver, nor the generation of metal waste (which is assumed to be recycled).
gold mine operation and refining | ordinary transforming activity | Resource Extraction; Metals | 0729:Mining of other non-ferrous metal ores | B - Mining and quarrying | zinc | 41442: Zinc, unwrought | 'zinc' is a metal. It is a slightly brittle, with a silvery-greyish appearance and it is a transition metal. It is the direct product from zinc concentrate through a hydrometallurgical process and a by-product of gold mine operation and refining. It is in a form of ingots and shot. It can be used in the following applications and/or processes: coating in steel work/die cast and for electroplating, to galvanise other metals, such as iron, to prevent rusting, to produce die-castings, which are important in the automobile, electrical and hardware industries, in alloys such as brass, nickel silver and aluminium solder. | 007440-66-6 | allocatable product | ecoQuery: https://ecoquery.ecoinvent.org/3.12/cutoff/dataset/6012/documentation This dataset was created by merging two separate multi-output datasets from ecoinvent database v2; "mining, gold-silver-zinc-lead-copper deposit" and "refining, copper-zinc-lead-gold-silver, in smelter".;This dataset describes the joint production of gold, silver, copper, lead and zinc. Both mining and refining are included in this activity. The data on mining corresponds to Swedish mines Aitik, Boliden and Garpenberg, which produce gold, silver and other metals. Data quality for emissions into air / water, as well as disposal of tailings, is low. Regarding the refining; gold and silver are supposed to be treated in the PGM plant in Rönnskär, whereas the other metals are supposed to undergo other treatments. A high share of the production is recycled metal, e.g. 74% for gold. From metal containing ore extraction from the ground. From cradle, i.e. including all upstream activities. This activity ends with the refining of metals, through a share-representative mix of gold/silver refining, and of lead/copper/zinc refining. The dataset includes both open pit mining of the ore and purification of the metal concentrates. The dataset does not include the inputs and emissions for production of secondary gold and silver, nor the generation of metal waste (which is assumed to be recycled).
gold mine operation and refining | ordinary transforming activity | Resource Extraction; Metals | 0729:Mining of other non-ferrous metal ores | B - Mining and quarrying | silver | 41310: Silver (including silver plated with gold or platinum), unwrought or in semi-manufactured forms, or in powder […] | 'silver' is a metal. It has a lustrous white appearence. Refined silver has a purity of 99.50% and it is a transition metal. It is a direct product of the Merrill-Crowe process , dried, smelted and finally refined with the Wohlwill and Möbius electrolysis. It is also a by-product of gold-silver mine operation with refinery and primary zinc production from concentrate. It can be used in the following applications and/or processes: many different industrial applications, photography, jewellery, etc | 007440-22-4 | allocatable product | ecoQuery: https://ecoquery.ecoinvent.org/3.12/cutoff/dataset/3427/documentation This dataset was created by merging two separate multi-output datasets from ecoinvent database v2; "mining, gold-silver-zinc-lead-copper deposit" and "refining, copper-zinc-lead-gold-silver, in smelter".;This dataset describes the joint production of gold, silver, copper, lead and zinc. Both mining and refining are included in this activity. The data on mining corresponds to Swedish mines Aitik, Boliden and Garpenberg, which produce gold, silver and other metals. Data quality for emissions into air / water, as well as disposal of tailings, is low. Regarding the refining; gold and silver are supposed to be treated in the PGM plant in Rönnskär, whereas the other metals are supposed to undergo other treatments. A high share of the production is recycled metal, e.g. 74% for gold. From metal containing ore extraction from the ground. From cradle, i.e. including all upstream activities. This activity ends with the refining of metals, through a share-representative mix of gold/silver refining, and of lead/copper/zinc refining. The dataset includes both open pit mining of the ore and purification of the metal concentrates. The dataset does not include the inputs and emissions for production of secondary gold and silver, nor the generation of metal waste (which is assumed to be recycled).
gold mine operation and refining | ordinary transforming activity | Resource Extraction; Metals | 0729:Mining of other non-ferrous metal ores | B - Mining and quarrying | gold | 41320: Gold (including gold plated with platinum), unwrought or in semi-manufactured forms, or in powder form | 'gold' is a metal. It is soft and yellow, it is the most ductile and malleable of the metals. Refined gold has a purity of 99.50% and it is a transition metal. It is the direct product of mining, beneficiation and smelting gold ore, after being mined and beneficiated while it is the by-product of platinum group metals extraction and refinery operations. It can be used in the following applications and/or processes: coinage, ornaments, jewellery, gilding, textile industry, electronics, for high conductivity and suppressing secondary emissions, gold-plated grid wire, etc. | 007440-57-5 | allocatable product | ecoQuery: https://ecoquery.ecoinvent.org/3.12/cutoff/dataset/6159/documentation This dataset was created by merging two separate multi-output datasets from ecoinvent database v2; "mining, gold-silver-zinc-lead-copper deposit" and "refining, copper-zinc-lead-gold-silver, in smelter".;This dataset describes the joint production of gold, silver, copper, lead and zinc. Both mining and refining are included in this activity. The data on mining corresponds to Swedish mines Aitik, Boliden and Garpenberg, which produce gold, silver and other metals. Data quality for emissions into air / water, as well as disposal of tailings, is low. Regarding the refining; gold and silver are supposed to be treated in the PGM plant in Rönnskär, whereas the other metals are supposed to undergo other treatments. A high share of the production is recycled metal, e.g. 74% for gold. From metal containing ore extraction from the ground. From cradle, i.e. including all upstream activities. This activity ends with the refining of metals, through a share-representative mix of gold/silver refining, and of lead/copper/zinc refining. The dataset includes both open pit mining of the ore and purification of the metal concentrates. The dataset does not include the inputs and emissions for production of secondary gold and silver, nor the generation of metal waste (which is assumed to be recycled).
gold mine operation and refining | ordinary transforming activity | Resource Extraction; Metals | 0729:Mining of other non-ferrous metal ores | B - Mining and quarrying | lead | 41441: Lead, unwrought | 'lead' is a metal. It is soft and maleable heavy metal, with a metalic grey appearance and it is a post-transition metal. It is the direct product from mining and beneficiation and a by-product from gold mine operation and mining. It is in a bullion form. It can be used in the following applications and/or processes: batteries, pigments manufacturing, glass and ceramics production, as a additive in paints, as plastic stabilizer, electrical and telecommunication cables and wires, metal alloys, gasoline additive, shot and ammunition substance, etc. | 007439-92-1 | allocatable product | ecoQuery: https://ecoquery.ecoinvent.org/3.12/cutoff/dataset/7386/documentation This dataset was created by merging two separate multi-output datasets from ecoinvent database v2; "mining, gold-silver-zinc-lead-copper deposit" and "refining, copper-zinc-lead-gold-silver, in smelter".;This dataset describes the joint production of gold, silver, copper, lead and zinc. Both mining and refining are included in this activity. The data on mining corresponds to Swedish mines Aitik, Boliden and Garpenberg, which produce gold, silver and other metals. Data quality for emissions into air / water, as well as disposal of tailings, is low. Regarding the refining; gold and silver are supposed to be treated in the PGM plant in Rönnskär, whereas the other metals are supposed to undergo other treatments. A high share of the production is recycled metal, e.g. 74% for gold. From metal containing ore extraction from the ground. From cradle, i.e. including all upstream activities. This activity ends with the refining of metals, through a share-representative mix of gold/silver refining, and of lead/copper/zinc refining. The dataset includes both open pit mining of the ore and purification of the metal concentrates. The dataset does not include the inputs and emissions for production of secondary gold and silver, nor the generation of metal waste (which is assumed to be recycled).
gold mine operation with extraction | ordinary transforming activity | Resource Extraction; Metals | 2420:Manufacture of basic precious and other non-ferrous metals | C - Manufacturing | gold-silver, ingot | 41320: Gold (including gold plated with platinum), unwrought or in semi-manufactured forms, or in powder form | 'gold-silver, ingot' is a metal. It is a mix of gold, silver and other impurities. They are both transition metals. It is the direct poduct of smelting gold and silver ore concentrate, after being mined and beneficiated. It is in a form of ingots. It can be used in the following applications and/or processes: jewelery manufacturing, metal alloys, in nanoparticles for biotechnology and biomedical field. |  | allocatable product | ecoQuery: https://ecoquery.ecoinvent.org/3.12/cutoff/dataset/20992/documentation This dataset describes the production of gold-silver dore in Peru. ;The mining operations are located in Ancash (Peru). The data set includes the mining, beneficiation, and smelting process to obtain gold-silver dore containing gold, silver and impurities. ;The data were collected from the available information reported on the Environmental Impact Studies and available information from a representative gold mine in Peru. The emissions were analyzed based on the Environmental.monitoring reports of the mining company.;The system includes energy, reagents water consumption, and air and water emissions.;The metallurgical process treats mineralized material through a conventional two-stage crushing plant, followed by a heap leaching process, minerals of greater granulometry are directly sent to the leach pad system. The solution from the leach pad system is captured in the column carbon process plant (CIC) to concentrate part of the rich solution, and then recover the gold and silver metals through the Merrill Crowe process of precipitation with zinc dust.;The industrial process mainly comprises the following stages:;- Handling the ore to the crushing area.;- Primary and secondary crushing.;- Transport and unloading of crushed ore to the heap leaching system.;- Leaching in piles applying irrigation of diluted solution of sodium cyanide.;- CIC Plant;- Precipitation with zinc dust.;- Filtration of the precipitate.;- Smelting;The activity ends when the gold-silver ingots (dore) are ready to be transported to their final destination.;;[This dataset is meant to replace the following datasets:; - gold-silver mine operation with refinery, PE, 2004 - 2006 (9e634234-9fae-4013-82f5-cf7d62245772)] The modeled system starts with the explotation of the mineral ore. From cradle, i.e. including all upstream activities. This dataset includes the mining, beneficiation and smelting process to obtain gold-silver dore. The system includes energy, reagents water consumption, and air and water emissions. Industrial water is treated before is discharged to the environment. Note that the water emissions are limited on what is reported on site.
gold production | ordinary transforming activity | Resource Extraction; Metals | 0729:Mining of other non-ferrous metal ores | B - Mining and quarrying | gold | 41320: Gold (including gold plated with platinum), unwrought or in semi-manufactured forms, or in powder form | 'gold' is a metal. It is soft and yellow, it is the most ductile and malleable of the metals. Refined gold has a purity of 99.50% and it is a transition metal. It is the direct product of mining, beneficiation and smelting gold ore, after being mined and beneficiated while it is the by-product of platinum group metals extraction and refinery operations. It can be used in the following applications and/or processes: coinage, ornaments, jewellery, gilding, textile industry, electronics, for high conductivity and suppressing secondary emissions, gold-plated grid wire, etc. | 007440-57-5 | allocatable product | ecoQuery: https://ecoquery.ecoinvent.org/3.12/cutoff/dataset/8992/documentation This dataset describes the production of 1 kg of gold. Data was taken from the 2005 Environmental report of Newmont for the Kalgoorlie, Jundee, Tanami and Pajingo Mines - all of which produce only gold-. Data for reference flows, by products and most exchanges was calculated by piling up the corresponding inputs and outputs of each mine, and then scaling them to the production of 1 kg of gold. Tanami and Pajingo are underground mines; Kalgoorlie is open pit; and Jundee is both open pit and underground.;[This dataset was already contained in the ecoinvent database version 2. It was not individually updated during the transfer to ecoinvent version 3. Life Cycle Impact Assessment results may still have changed, as they are affected by changes in the supply chain, i.e. in other datasets. This dataset was generated following the ecoinvent quality guidelines for version 2. It may have been subject to central changes described in the ecoinvent version 3 change report (http://www.ecoinvent.org/database/ecoinvent-version-3/reports-of-changes/), and the results of the central updates were reviewed extensively. The changes added e.g. consistent water flows and other information throughout the database. The documentation of this dataset can be found in the ecoinvent reports of version 2, which are still available via the ecoinvent website. The change report linked above covers all central changes that were made during the conversion process.] From the transport of raw materials to the mine. From cradle, i.e. including all upstream activities. This activity ends with the Wohlwill electrolysis of gold. This data set includes the mining and beneficiation of the metals, the smelting, the energy, materials and land consumption, and the air and water emissions. This dataset does not include the emissions from the refining step.
gold refinery operation | ordinary transforming activity | Resource Extraction; Metals | 0729:Mining of other non-ferrous metal ores | B - Mining and quarrying | gold | 41320: Gold (including gold plated with platinum), unwrought or in semi-manufactured forms, or in powder form | 'gold' is a metal. It is soft and yellow, it is the most ductile and malleable of the metals. Refined gold has a purity of 99.50% and it is a transition metal. It is the direct product of mining, beneficiation and smelting gold ore, after being mined and beneficiated while it is the by-product of platinum group metals extraction and refinery operations. It can be used in the following applications and/or processes: coinage, ornaments, jewellery, gilding, textile industry, electronics, for high conductivity and suppressing secondary emissions, gold-plated grid wire, etc. | 007440-57-5 | allocatable product | ecoQuery: https://ecoquery.ecoinvent.org/3.12/cutoff/dataset/19657/documentation This dataset describe the refinery of gold. Unrefined gold (85% gold) is upgraded to the London Good Delivery Standard (99.5% gold). A small percentage is further upgrade to the Jewellery standard (99.8% gold). The activity starts with the unrefined gold being transported from both South African and non South African mines. Some gold is also recovered from scrap metals as secondary refinery, as well as retreatment of sulfidic tailings. The activity includes the transport of unrefined gold from both the mining, concentration and extraction plants and retreatment plants to the refinery within South Africa. More it accounts also for imports from other gold producer countries in Africa and in the rest of the world (Far and Middle East, Australia and North America). Transport with ZA is done maily: airfreight (helicopter) - all local mine including SA Mint: 94% of all local gold processed; road transport - secondary depositor: this constitutes the 6% of all local gold processed. From cradle, i.e. including all upstream activities. The activity end with the refined gold sold both to the export and local market.
gold-silver mine operation and beneficiation | ordinary transforming activity | Resource Extraction; Metals | 0729:Mining of other non-ferrous metal ores | B - Mining and quarrying | gold-silver, ingot | 41320: Gold (including gold plated with platinum), unwrought or in semi-manufactured forms, or in powder form | 'gold-silver, ingot' is a metal. It is a mix of gold, silver and other impurities. They are both transition metals. It is the direct poduct of smelting gold and silver ore concentrate, after being mined and beneficiated. It is in a form of ingots. It can be used in the following applications and/or processes: jewelery manufacturing, metal alloys, in nanoparticles for biotechnology and biomedical field. |  | allocatable product | ecoQuery: https://ecoquery.ecoinvent.org/3.12/cutoff/dataset/10746/documentation From metal containing ore extraction from the ground. From cradle, i.e. including all upstream activities. This activity ends with the benefication of the concentrates and a first refining of the gold-silver ingots. The dataset includes underground mining, benefication, first refining of the ingots, waste rock piles, tailings ponds and wastewater treatment. This dataset doesn"t include : - Waste sent to recycling : Paper, cardboard, plastic, glass (3.129E0 kg/kg), batteries (1.865E-1 kg/kg), textiles (5.028E-2 kg/kg) - Waste sent back to provider for reuse : ink cartridges (1.658E-3 kg/kg) - Electro-winning : anode and cathode production and infrastructures. Also, emissions to air and water are limited to what has been measured on site.
gold-silver mine operation and beneficiation | ordinary transforming activity | Resource Extraction; Metals | 0729:Mining of other non-ferrous metal ores | B - Mining and quarrying | lead concentrate | 14290: Other non-ferrous metal ores and concentrates (other than uranium or thorium ores and concentrates) | 'lead concentrate' is a metal. It has a 62% lead content, which is a post-transition metal. It is a by-product generated from the zinc and gold-silver mining operation. It is in a form of powder. It can be used in the following applications and/or processes: manufacturing of lead metals and lead alloys. |  | allocatable product | ecoQuery: https://ecoquery.ecoinvent.org/3.12/cutoff/dataset/11620/documentation From metal containing ore extraction from the ground. From cradle, i.e. including all upstream activities. This activity ends with the benefication of the concentrates and a first refining of the gold-silver ingots. The dataset includes underground mining, benefication, first refining of the ingots, waste rock piles, tailings ponds and wastewater treatment. This dataset doesn"t include : - Waste sent to recycling : Paper, cardboard, plastic, glass (3.129E0 kg/kg), batteries (1.865E-1 kg/kg), textiles (5.028E-2 kg/kg) - Waste sent back to provider for reuse : ink cartridges (1.658E-3 kg/kg) - Electro-winning : anode and cathode production and infrastructures. Also, emissions to air and water are limited to what has been measured on site.
gold-silver mine operation and beneficiation | ordinary transforming activity | Resource Extraction; Metals | 0729:Mining of other non-ferrous metal ores | B - Mining and quarrying | copper concentrate, sulfide ore | 14290: Other non-ferrous metal ores and concentrates (other than uranium or thorium ores and concentrates) | 'copper concentrate, sulfide ore' is a metal. It has a 29.63% copper content, which is a transition metal. It is the direct product from mining and beneficiation and a by-product of smelting and refining of nickel concentrate. It is in a form of powder. It can be used in the following applications and/or processes: production of copper metal. |  | allocatable product | ecoQuery: https://ecoquery.ecoinvent.org/3.12/cutoff/dataset/10773/documentation From metal containing ore extraction from the ground. From cradle, i.e. including all upstream activities. This activity ends with the benefication of the concentrates and a first refining of the gold-silver ingots. The dataset includes underground mining, benefication, first refining of the ingots, waste rock piles, tailings ponds and wastewater treatment. This dataset doesn"t include : - Waste sent to recycling : Paper, cardboard, plastic, glass (3.129E0 kg/kg), batteries (1.865E-1 kg/kg), textiles (5.028E-2 kg/kg) - Waste sent back to provider for reuse : ink cartridges (1.658E-3 kg/kg) - Electro-winning : anode and cathode production and infrastructures. Also, emissions to air and water are limited to what has been measured on site.
gold-silver mine operation and beneficiation | ordinary transforming activity | Resource Extraction; Metals | 0729:Mining of other non-ferrous metal ores | B - Mining and quarrying | zinc concentrate | 14290: Other non-ferrous metal ores and concentrates (other than uranium or thorium ores and concentrates) | 'zinc concentrate' is a metal. It has a 59% zinc content, which is a transition metal. It is the direct product from mining and beneficiation and a by-product of gold-silver mine operation and beneficiation. It is in a form of powder. It can be used in the following applications and/or processes: most often as input to zinc smelting, either electrometallurgical smelting or the less common pyrometallurgical smelting. |  | allocatable product | ecoQuery: https://ecoquery.ecoinvent.org/3.12/cutoff/dataset/10828/documentation From metal containing ore extraction from the ground. From cradle, i.e. including all upstream activities. This activity ends with the benefication of the concentrates and a first refining of the gold-silver ingots. The dataset includes underground mining, benefication, first refining of the ingots, waste rock piles, tailings ponds and wastewater treatment. This dataset doesn"t include : - Waste sent to recycling : Paper, cardboard, plastic, glass (3.129E0 kg/kg), batteries (1.865E-1 kg/kg), textiles (5.028E-2 kg/kg) - Waste sent back to provider for reuse : ink cartridges (1.658E-3 kg/kg) - Electro-winning : anode and cathode production and infrastructures. Also, emissions to air and water are limited to what has been measured on site.
gold-silver mine operation with refinery | ordinary transforming activity | Resource Extraction; Metals | 0729:Mining of other non-ferrous metal ores | B - Mining and quarrying | silver | 41310: Silver (including silver plated with gold or platinum), unwrought or in semi-manufactured forms, or in powder […] | 'silver' is a metal. It has a lustrous white appearence. Refined silver has a purity of 99.50% and it is a transition metal. It is a direct product of the Merrill-Crowe process , dried, smelted and finally refined with the Wohlwill and Möbius electrolysis. It is also a by-product of gold-silver mine operation with refinery and primary zinc production from concentrate. It can be used in the following applications and/or processes: many different industrial applications, photography, jewellery, etc | 007440-22-4 | allocatable product | ecoQuery: https://ecoquery.ecoinvent.org/3.12/cutoff/dataset/11280/documentation This dataset describes the production of gold and silver in Quebec (Canada) in 2012. This includes the operations at the mining site located in Quebec, i.e. mining, benefication and a first refining, which leads to the production of doré bars, containing gold, silver and impurities. ;Specific data were collected from 3 mines that produced doré bars in Quebec. These mines represent about 98% of Quebec gold production and about 95% of Quebec silver production from combined gold-silver mines. Share is estimated as the production statistics for 2012-2013 are not published yet and considers gold-silver mines only (not gold and silver coming from other mines). One mine is an open-pit mine and the two others are underground. A weighted average of 839 tonnes of ore is extracted per kg of gold produce. The recovery rate of gold is known for two of the mines (89% and 91%) and the recovery rate of silver known for only one mine (76%). ;Note that the mine infrastructure are extrapolated from gold-silver mine operation with refinery, GLO dataset, where the modelled mines are open pit. This is not representative of the Quebec situation where two of the three modelled mine are underground. Thus a mine infrastrucuture, gold and silver, Québec will eventually be created in order to reflect the Québec specificity. ;In order to create a dataset with gold and silver as outputs (to comply with the boundaries of the GLO dataset), a very simplified modeling of the refining of the doré bars to produce gold and silver has been added to this dataset although it is done in Ontario (Canada) : electricity use is extrapolated from gold-silver mine operation with refinery, PE and PG datasets and infrastructure extrapolated from gold-silver mine operation with refinery, GLO dataset. ;It is assume that the refining efficency is 100% (i.e. no loss of gold). From metal containing ore extraction from the ground. From cradle, i.e. including all upstream activities. This activity ends with the refining of gold and silver. This dataset includes the operation at the mining site located in Quebec (Canada), i.e. mining, benefication and a first refining, which leads to the production of doré bars. The refining of the doré bars to produce gold and silver, occuring in Ontario (Canada) is also included in this dataset. Energy and material use, water and air emissions, infrastructure and land use are included for the operation at the mine site and only electricity and infrastructures are included for the refining of the doré bars. This dataset doesn"t include: - Fine charcoal (byproduct): fine charcoal coal that no longer meets specifications to enter the process is sent to a smelter to recover gold. Excluded because available data are not complete and reliable. - Waste sent to recycling: Paper, cardboard (1.028E1 kg/kg) and wood, metals, paper, oil (1.853E1 kg/kg). Note that the emissions to air and water are limited to what has been measured on site. Also, anodes and cathodes for doré bar refining are supposed to be included in refinery infrastructure. All calculations made can not be documented (using paramaters, properties and equation) for confidentiality reasons.
gold-silver mine operation with refinery | ordinary transforming activity | Resource Extraction; Metals | 0729:Mining of other non-ferrous metal ores | B - Mining and quarrying | gold | 41320: Gold (including gold plated with platinum), unwrought or in semi-manufactured forms, or in powder form | 'gold' is a metal. It is soft and yellow, it is the most ductile and malleable of the metals. Refined gold has a purity of 99.50% and it is a transition metal. It is the direct product of mining, beneficiation and smelting gold ore, after being mined and beneficiated while it is the by-product of platinum group metals extraction and refinery operations. It can be used in the following applications and/or processes: coinage, ornaments, jewellery, gilding, textile industry, electronics, for high conductivity and suppressing secondary emissions, gold-plated grid wire, etc. | 007440-57-5 | allocatable product | ecoQuery: https://ecoquery.ecoinvent.org/3.12/cutoff/dataset/11743/documentation This dataset describes the production of gold and silver in Quebec (Canada) in 2012. This includes the operations at the mining site located in Quebec, i.e. mining, benefication and a first refining, which leads to the production of doré bars, containing gold, silver and impurities. ;Specific data were collected from 3 mines that produced doré bars in Quebec. These mines represent about 98% of Quebec gold production and about 95% of Quebec silver production from combined gold-silver mines. Share is estimated as the production statistics for 2012-2013 are not published yet and considers gold-silver mines only (not gold and silver coming from other mines). One mine is an open-pit mine and the two others are underground. A weighted average of 839 tonnes of ore is extracted per kg of gold produce. The recovery rate of gold is known for two of the mines (89% and 91%) and the recovery rate of silver known for only one mine (76%). ;Note that the mine infrastructure are extrapolated from gold-silver mine operation with refinery, GLO dataset, where the modelled mines are open pit. This is not representative of the Quebec situation where two of the three modelled mine are underground. Thus a mine infrastrucuture, gold and silver, Québec will eventually be created in order to reflect the Québec specificity. ;In order to create a dataset with gold and silver as outputs (to comply with the boundaries of the GLO dataset), a very simplified modeling of the refining of the doré bars to produce gold and silver has been added to this dataset although it is done in Ontario (Canada) : electricity use is extrapolated from gold-silver mine operation with refinery, PE and PG datasets and infrastructure extrapolated from gold-silver mine operation with refinery, GLO dataset. ;It is assume that the refining efficency is 100% (i.e. no loss of gold). From metal containing ore extraction from the ground. From cradle, i.e. including all upstream activities. This activity ends with the refining of gold and silver. This dataset includes the operation at the mining site located in Quebec (Canada), i.e. mining, benefication and a first refining, which leads to the production of doré bars. The refining of the doré bars to produce gold and silver, occuring in Ontario (Canada) is also included in this dataset. Energy and material use, water and air emissions, infrastructure and land use are included for the operation at the mine site and only electricity and infrastructures are included for the refining of the doré bars. This dataset doesn"t include: - Fine charcoal (byproduct): fine charcoal coal that no longer meets specifications to enter the process is sent to a smelter to recover gold. Excluded because available data are not complete and reliable. - Waste sent to recycling: Paper, cardboard (1.028E1 kg/kg) and wood, metals, paper, oil (1.853E1 kg/kg). Note that the emissions to air and water are limited to what has been measured on site. Also, anodes and cathodes for doré bar refining are supposed to be included in refinery infrastructure. All calculations made can not be documented (using paramaters, properties and equation) for confidentiality reasons.
goods wagon production | ordinary transforming activity | Transport; Infrastructure & Machinery | 3020:Manufacture of railway locomotives and rolling stock | C - Manufacturing | goods wagon | 49533: Railway or tramway goods vans and wagons, not self-propelled | This product is an infrastructure that is used in the service of transportation. The goods wagon represents the infrastructure used to transport cargo used for rail transportation. Since the vehicle park of rail wagons is extremely inhomogeneous, this item is delivering the production of an average wagon. |  | allocatable product | ecoQuery: https://ecoquery.ecoinvent.org/3.12/cutoff/dataset/3679/documentation The dataset represents the production of a goods wagon.;[This dataset was already contained in the ecoinvent database version 2. It was not individually updated during the transfer to ecoinvent version 3. Life Cycle Impact Assessment results may still have changed, as they are affected by changes in the supply chain, i.e. in other datasets. This dataset was generated following the ecoinvent quality guidelines for version 2. It may have been subject to central changes described in the ecoinvent version 3 change report (http://www.ecoinvent.org/database/ecoinvent-version-3/reports-of-changes/), and the results of the central updates were reviewed extensively. The changes added e.g. consistent water flows and other information throughout the database. The documentation of this dataset can be found in the ecoinvent reports of version 2, which are still available via the ecoinvent website. The change report linked above covers all central changes that were made during the conversion process.] Service starts with the material consumption for the production of the goods wagon. From cradle, i.e. including all upstream activities. The dataset ends with the production of one goods wagon. The dataset includes material consumption, transport, energy and fuel consumption.
grain oriented electrical steel production, 0.23 mm coil | ordinary transforming activity | Metals | 259:Manufacture of other fabricated metal products; metalworking service activit | C - Manufacturing | grain oriented electrical steel, 0.23 mm coil | 41233: Flat-rolled products of silicon-electrical steel | 'grain oriented electrical steel, 0.23 mm coil' is a metal product. It is a special type of steel, which is used in the core of electromagnetic devices like trasformers, motors, or generator. The functionality of this steel is to allow high electromagnetic permeability, to decrease hysteresis, and low core loss. This is needed to reduce power consumptions and increase efficiency. This ferro-alloy contains 3.2% of Silicon. The production starts with the hot rolled 3.2%Si coil enter the plant. The coil undergoes the following processes: coil preparation, annealing, picklinkg, cold rolling, degreasing, annealing, decarburisation, box annealing, heat flattening, coating, and finishing. It is sold in form of coils. |  | allocatable product | ecoQuery: https://ecoquery.ecoinvent.org/3.12/cutoff/dataset/94585/documentation This activity describes the production of 1 kg of coil of grain oriented electrical steel in coils with a final thickness of 0.23mm. The material is also known as IEC 60404-8-7:2020 in the International Electrotechnical Commission standard.;The grain oriented electrical steel (GOES) is mainly used in transformers to allow the flow of the magnetic field. The aligning of the grain allows to improve the efficiency of transformers, since the magnetization direction is always the same. To keep the efficiency of the machine/transformer high, it is important to reduce as much as possible the losses due to hysteresis and eddy current. For this reasons, the silicon steel undergoes further treatment, becoming "Grain oriented".;The most used thickness for this product is 0.23mm. The activity includes all the processes regarding the preparation of the coil ( annealing, and pickling), the cold rolling (including also the degreasing and subsequent annealing), the decarburization (performed in a continuous annealing line), the subsequent box annealing, and the final heat flattening, coating, and finishing (like removal of wavy edges and cutting to the desired dimension).;References:;Ekmekci, Ismail & Yetişken, Yasar & Camdali, Unal. (2007). Mass Balance Modeling for Electric Arc Furnace and Ladle Furnace System in Steelmaking Facility in Turkey. Journal of Iron and Steel Research International - J IRON STEEL RES INT. 14. 10.1016/S1006-706X(07)60064-8. The activity starts with the delivery of "steel, 3.2% silicon alloy, for grain oriented electrical steel" at the gate of the processing plant. From cradle, i.e. including all upstream activities. The activity ends with the grain oriented electrical steel coil ready to be transported. Infrastructure is not included. Packaging is included.
grain oriented electrical steel production, 0.23 mm coil | ordinary transforming activity | Metals | 259:Manufacture of other fabricated metal products; metalworking service activit | C - Manufacturing | iron sulfate | 34240: Phosphates of triammonium; salts and peroxysalts of inorganic acids and metals n.e.c. | 'iron sulfate' is an inorganic substance with a CAS no. : 007720-78-7. It is called 'iron(2+)sulfate' under IUPAC naming and its molecular formula is: FeSO4. It is solid under normal conditions of temperature and pressure. It is modelled as a pure substance. Modelling this substance in a solution requires the user to add the solvent of their choice in their models. On a consumer level, is used in the following products: fertilisers, fillers, putties, plasters, modelling clay, plant protection products, adhesives and sealants and metal surface treatment products. On industrial sites, the substance is used for the manufacture of products in the following sectors: pH regulators and water treatment products, water treatment chemicals, laboratory chemicals and fillers, putties, plasters, modelling clay. | 7720-78-7 | allocatable product | ecoQuery: https://ecoquery.ecoinvent.org/3.12/cutoff/dataset/92681/documentation This activity describes the production of 1 kg of coil of grain oriented electrical steel in coils with a final thickness of 0.23mm. The material is also known as IEC 60404-8-7:2020 in the International Electrotechnical Commission standard.;The grain oriented electrical steel (GOES) is mainly used in transformers to allow the flow of the magnetic field. The aligning of the grain allows to improve the efficiency of transformers, since the magnetization direction is always the same. To keep the efficiency of the machine/transformer high, it is important to reduce as much as possible the losses due to hysteresis and eddy current. For this reasons, the silicon steel undergoes further treatment, becoming "Grain oriented".;The most used thickness for this product is 0.23mm. The activity includes all the processes regarding the preparation of the coil ( annealing, and pickling), the cold rolling (including also the degreasing and subsequent annealing), the decarburization (performed in a continuous annealing line), the subsequent box annealing, and the final heat flattening, coating, and finishing (like removal of wavy edges and cutting to the desired dimension).;References:;Ekmekci, Ismail & Yetişken, Yasar & Camdali, Unal. (2007). Mass Balance Modeling for Electric Arc Furnace and Ladle Furnace System in Steelmaking Facility in Turkey. Journal of Iron and Steel Research International - J IRON STEEL RES INT. 14. 10.1016/S1006-706X(07)60064-8. The activity starts with the delivery of "steel, 3.2% silicon alloy, for grain oriented electrical steel" at the gate of the processing plant. From cradle, i.e. including all upstream activities. The activity ends with the grain oriented electrical steel coil ready to be transported. Infrastructure is not included. Packaging is included.
granulated blast furnace slag production | ordinary transforming activity | Cement & Concrete | 2395:Manufacture of articles of concrete, cement and plaster | C - Manufacturing | granulated blast furnace slag | 39310: Slag, dross, scalings and other waste from the manufacture of iron or steel | The product "granulated blast furnace slag" represents the intermediate treatment of raw blast furnace slag, producing an output of granulated blast furnace slag (GBFS). GBFS resembles a natural sand grain, with a more angular form. It has a glass content of over 95% and presents excellent hydraulic properties. The GBFS usually goes through a subsequent grinding process, generating a supplementary cementitious material called ground granulated blast furnace slag (GGBFS). The most import part of the raw material for producing blast furnace slag cement is dry granulated blast furnace slag. |  | allocatable product | ecoQuery: https://ecoquery.ecoinvent.org/3.12/cutoff/dataset/20087/documentation This dataset represents the intermediate treatment of raw blast furnace slag, producing an output of granulated blast furnace slag (GBFS). GBFS resembles a natural sand grain, with a more angular form. It has a glass content of over 95% and presents excellent hydraulic properties. The GBFS usually goes through a subsequent grinding process, generating a supplementary cementitious material called ground granulated blast furnace slag (GGBFS). In Brazil, around 70% of the blast furnace slag used in cement making is grinded jointly with clinker, after the granulation process. Therefore, this dataset focuses exclusively in the blast furnace slag granulation process, which happens in the steelmaking company. This dataset is mainly based on primary data provided by one Brazilian steelmaking plant, representing an average condition of GBFS production in Brazil. Water and electricity consumption come from internal company reports, and granulated blast furnace slag daily production is measured by scales within the plant. Particulate emission data was extrapolated by Marceau and VanGeem (2003), exclusively for their granulation process. Other emissions data listed on that publication were not considered here either because they were related to drying or grinding, or because consulted Brazilian experts claimed they didn't make sense in the local granulation process. According to the company which provided primary granulation data, there is no mass loss within the granulation process. From the generation of blast furnace slag from pig iron production, at the steelmaking plant. From cradle, i.e. including all upstream activities. This activity ends with the granulation of blast furnace slag. It includes the water and electricity consumed for the granulation process, and emissions that arise from it. Infrastructure, machinery and administration activities not included
granulated blast furnace slag to generic market for supplementary cementitious materials | ordinary transforming activity | Waste Treatment & Recycling; Cement & Concrete; Metals | 2394:Manufacture of cement, lime and plaster | C - Manufacturing | supplementary cementitious materials | 15200: Gypsum; anhydrite; limestone flux; limestone and other calcareous stone, of a kind used for the manufacture of[…] | Supplementary cementitious materials (SCMs) are materials used to substitute clinker in cement production. SCMs do not usually have an elastic demand as they are mostly produced as by-products. Examples of SCMs are: fly ash, by-product of coal-dired electricity, and blast furnace slag, by-product of iron and steel production. According to Scrivener et al. (2018) clay is the material that could supply an increased demand for SCMs. Scrivener et al. 2018. Calcined clay limestone cements (LC3). Cement and Concrete Research, 114, 49-56. https://doi.org/10.1016/j.cemconres.2017.08.017 |  | allocatable product | ecoQuery: https://ecoquery.ecoinvent.org/3.12/cutoff/dataset/19991/documentation This activity is a renaming activity, linking granulated blast furnace slag to the generic market for supplementary cementitious materials (SCM). The activity starts with the input of GGBFS. From cradle, i.e. including all upstream activities. With the provision of a generic kg of supplementary cementitious materials.
grape production | ordinary transforming activity | Agriculture & Animal Husbandry | 0121:Growing of grapes | A - Agriculture, forestry and fishing | grape | 01330: Grapes | The product 'grape' is a fruit. It is a perennial crop. |  | allocatable product | ecoQuery: https://ecoquery.ecoinvent.org/3.12/cutoff/dataset/19475/documentation This dataset represents the production of 1 kg of fresh Grape which is a peripheral crop harvested in the month of March, 2017 at a farm located in village Vadner Bhairav, District Nashik of Maharashtra. The farm has a yield of 22,500 kg fresh matter per ha for this crop cycle. Harvesting date is 02-March, 2017. Mineral NPK fertilizer input is 49.63-115.63-226.41 kg/ha. Organic fertilizer applied amounts to 32,500 kg of manure from cattle dung and Geogreen. Herbicides used has active ingredient as Oxyfluorfen 150g/ha. The fungicides used have active ingredients as Copper (Cu) 487.50 g/ha, Cymoxanil 195.00 g/ha, Dimethomorph 203.13 g/ha, Fluopicolide 111.00 g/ha, Fluopyram 88.50 g/ha, Fosetyl 1,666.75 g/ha, Hexaconazole 40.63 g/ha, Mancozeb 7,349.06 g/ha, Metalaxil 81.25 g/ha, Propineb 1,137.50 g/ha, Sulfur 650.00 g/ha, Tebuconazole 88.50 g/ha, Zineb 2,437.50 g/ha, and Ziram 548.44 g/ha. Insecticides used have active ingredients Abamectin 7.72 g/ha, Alphamethrin 121.88 g/ha, Buprofezin 357.50 g/ha, Dichlorvos 617.50 g/ha, Imidacloprid 180.78 g/ha, Lambda-cyhalothrin 40.63 g/ha, and Thiamethoxam 50.78 g/ha. Machinery is used for plant protection with fuel consumption of 71.76 kg/ha for pesticides spray. This is a perennial crop with periodic harvesting. From cradle, i.e. including all upstream activities. The activity ends with the harvesting of the mature Grapes from the Grape plant.
grape production, conventional, hill region | ordinary transforming activity | Agriculture & Animal Husbandry | 0121:Growing of grapes | A - Agriculture, forestry and fishing | grape | 01330: Grapes | The product 'grape' is a fruit. It is a perennial crop. |  | allocatable product | ecoQuery: https://ecoquery.ecoinvent.org/3.12/cutoff/dataset/93175/documentation This dataset represents the production of 1 kg of grape calculated on a sectoral average of the production of 1 ha with a yield of 6031 kg at a moisture content of 81.0%. The yield is based on average yield from 2017-2021 in Agristat corrected by region and production system differences in AGRIDEA (2021). Furthermore, the establishing phase of the grape has been taken into account by accounting for 3 years of nonproductive phase and reducing the average yield per year accordingly. Modelled crop duration is 25 years. The data are representative for conventional grape production on grassland in the Swiss hill region. Mineral fertiliser input is 29 kg N, 15 kg P2O5, 45 kg K2O, 1.4 kg Mg. No farm manure has been applied. No organic market fertiliser has been applied. This dataset was modelled under the aim of a sectoral view on the Swiss Agriculture. The active ingredients applied for plant protection resemble a weighted average mix per crop and not an actual practice on a single farm. Pesticide data from 2018-2020 has been used, originating from the Swiss Agri-Environmental Data Network (SAEDN) (Gilgen et al. 2023). Similarly, farm manure application has been estimated by applying a basic distribution per crop and production system (0% of P2O5 requirement covered with farm manure, based on AGRIDEA 2021) and correcting for the available amount of farm manure in Switzerland that needs to be spread on the cultivated area. The remaining nutrient requirement of the crop is then covered by mineral fertiliser. Machinery operations used for the SALCA emission modelling are taken from www.labourscope.ch (Accessed: May 2024) ( Groher, T., Heitkämper, K., Umstätter, C. (2020). "Stand der Mechanisierung in der Schweizer Landwirtschaft: Teil 1: Pflanzenproduktion." Agroscope Transfer, 351, 2020, 1-123.), an application for calculating the working-time requirement of labour and production processes (www. www.labourscope.ch (Accessed: May 2024).ch). For the respective inventory modelling, ecoinvent field work processes are used. This activity starts after the harvest of the previous year. Included inputs are mineral fertilizer and plant protection products. Activities of soil management, fertilizer application, farm manure spreading, pest and pathogen control, weed control and harvest are included. Establishment of the crop, including seedlings, are included by a discount over the lifespan of the crop. From cradle, i.e. including all upstream activities. This activity ends with harvest and transport to the farm gate (2km). Storage and drying of harvest goods/grains not included. No irrigation is modelled.
grape production, conventional, mountain region | ordinary transforming activity | Agriculture & Animal Husbandry | 0121:Growing of grapes | A - Agriculture, forestry and fishing | grape | 01330: Grapes | The product 'grape' is a fruit. It is a perennial crop. |  | allocatable product | ecoQuery: https://ecoquery.ecoinvent.org/3.12/cutoff/dataset/93076/documentation This dataset represents the production of 1 kg of grape calculated on a sectoral average of the production of 1 ha with a yield of 5322 kg at a moisture content of 81.0%. The yield is based on average yield from 2017-2021 in Agristat corrected by region and production system differences in AGRIDEA (2021). Furthermore, the establishing phase of the grape has been taken into account by accounting for 3 years of nonproductive phase and reducing the average yield per year accordingly. Modelled crop duration is 25 years. The data are representative for conventional grape production on grassland in the Swiss mountain region. Mineral fertiliser input is 25 kg N, 14 kg P2O5, 39 kg K2O, 1.2 kg Mg. No farm manure has been applied. No organic market fertiliser has been applied. This dataset was modelled under the aim of a sectoral view on the Swiss Agriculture. The active ingredients applied for plant protection resemble a weighted average mix per crop and not an actual practice on a single farm. Pesticide data from 2018-2020 has been used, originating from the Swiss Agri-Environmental Data Network (SAEDN) (Gilgen et al. 2023). Similarly, farm manure application has been estimated by applying a basic distribution per crop and production system (0% of P2O5 requirement covered with farm manure, based on AGRIDEA 2021) and correcting for the available amount of farm manure in Switzerland that needs to be spread on the cultivated area. The remaining nutrient requirement of the crop is then covered by mineral fertiliser. Machinery operations used for the SALCA emission modelling are taken from www.labourscope.ch (Accessed: May 2024) ( Groher, T., Heitkämper, K., Umstätter, C. (2020). "Stand der Mechanisierung in der Schweizer Landwirtschaft: Teil 1: Pflanzenproduktion." Agroscope Transfer, 351, 2020, 1-123.), an application for calculating the working-time requirement of labour and production processes (www. www.labourscope.ch (Accessed: May 2024).ch). For the respective inventory modelling, ecoinvent field work processes are used. This activity starts after the harvest of the previous year. Included inputs are mineral fertilizer and plant protection products. Activities of soil management, fertilizer application, farm manure spreading, pest and pathogen control, weed control and harvest are included. Establishment of the crop, including seedlings, are included by a discount over the lifespan of the crop. From cradle, i.e. including all upstream activities. This activity ends with harvest and transport to the farm gate (2km). Storage and drying of harvest goods/grains not included. No irrigation is modelled.
grape production, conventional, plain region | ordinary transforming activity | Agriculture & Animal Husbandry | 0121:Growing of grapes | A - Agriculture, forestry and fishing | grape | 01330: Grapes | The product 'grape' is a fruit. It is a perennial crop. |  | allocatable product | ecoQuery: https://ecoquery.ecoinvent.org/3.12/cutoff/dataset/92985/documentation This dataset represents the production of 1 kg of grape calculated on a sectoral average of the production of 1 ha with a yield of 7095 kg at a moisture content of 81.0%. The yield is based on average yield from 2017-2021 in Agristat corrected by region and production system differences in AGRIDEA (2021). Furthermore, the establishing phase of the grape has been taken into account by accounting for 3 years of nonproductive phase and reducing the average yield per year accordingly. Modelled crop duration is 25 years. The data are representative for conventional grape production on grassland in the Swiss plain region. Mineral fertiliser input is 34 kg N, 18 kg P2O5, 52 kg K2O, 1.6 kg Mg. No farm manure has been applied. No organic market fertiliser has been applied. This dataset was modelled under the aim of a sectoral view on the Swiss Agriculture. The active ingredients applied for plant protection resemble a weighted average mix per crop and not an actual practice on a single farm. Pesticide data from 2018-2020 has been used, originating from the Swiss Agri-Environmental Data Network (SAEDN) (Gilgen et al. 2023). Similarly, farm manure application has been estimated by applying a basic distribution per crop and production system (0% of P2O5 requirement covered with farm manure, based on AGRIDEA 2021) and correcting for the available amount of farm manure in Switzerland that needs to be spread on the cultivated area. The remaining nutrient requirement of the crop is then covered by mineral fertiliser. Machinery operations used for the SALCA emission modelling are taken from www.labourscope.ch (Accessed: May 2024) ( Groher, T., Heitkämper, K., Umstätter, C. (2020). "Stand der Mechanisierung in der Schweizer Landwirtschaft: Teil 1: Pflanzenproduktion." Agroscope Transfer, 351, 2020, 1-123.), an application for calculating the working-time requirement of labour and production processes (www. www.labourscope.ch (Accessed: May 2024).ch). For the respective inventory modelling, ecoinvent field work processes are used. This activity starts after the harvest of the previous year. Included inputs are mineral fertilizer and plant protection products. Activities of soil management, fertilizer application, farm manure spreading, pest and pathogen control, weed control and harvest are included. Establishment of the crop, including seedlings, are included by a discount over the lifespan of the crop. From cradle, i.e. including all upstream activities. This activity ends with harvest and transport to the farm gate (2km). Storage and drying of harvest goods/grains not included. No irrigation is modelled.
grape production, organic, hill region | ordinary transforming activity | Agriculture & Animal Husbandry | 0121:Growing of grapes | A - Agriculture, forestry and fishing | grape, organic | 01330: Grapes | The product 'grape, organic' is a fruit. It is a perennial crop. |  | allocatable product | ecoQuery: https://ecoquery.ecoinvent.org/3.12/cutoff/dataset/94119/documentation This dataset represents the production of 1 kg of grape calculated on a sectoral average of the production of 1 ha with a yield of 5126 kg at a moisture content of 81.0%. The yield is based on average yield from 2017-2021 in Agristat corrected by region and production system differences in AGRIDEA (2021). Furthermore, the establishing phase of the grape has been taken into account by accounting for 3 years of nonproductive phase and reducing the average yield per year accordingly. Modelled crop duration is 25 years. The data are representative for organic grape production on grassland in the Swiss hill region. No mineral fertiliser has been applied. Nutrient input from farm manure is 29 kg N, 26 kg P2O5, 86 kg K2O, 9.0 kg Mg, applied as 8.5 m3 slurry (undiluted) and 3.8 t solid manure. Nutrient input from organic market fertiliser is 6 kg N, 10 kg P2O5, 8 kg K2O, 2.0 kg Mg. This dataset was modelled under the aim of a sectoral view on the Swiss Agriculture. The active ingredients applied for plant protection resemble a weighted average mix per crop and not an actual practice on a single farm. Pesticide data from 2018-2020 has been used, originating from the Swiss Agri-Environmental Data Network (SAEDN) (Gilgen et al. 2023). Similarly, farm manure application has been estimated by applying a basic distribution per crop and production system (75% of P2O5 requirement covered with farm manure, based on AGRIDEA 2021) and correcting for the available amount of farm manure in Switzerland that needs to be spread on the cultivated area. The remaining nutrient requirement of the crop is then covered by organic market fertiliser. Machinery operations used for the SALCA emission modelling are taken from www.labourscope.ch (Accessed: May 2024) ( Groher, T., Heitkämper, K., Umstätter, C. (2020). "Stand der Mechanisierung in der Schweizer Landwirtschaft: Teil 1: Pflanzenproduktion." Agroscope Transfer, 351, 2020, 1-123.), an application for calculating the working-time requirement of labour and production processes (www. www.labourscope.ch (Accessed: May 2024).ch). For the respective inventory modelling, ecoinvent field work processes are used. This activity starts after the harvest of the previous year. Included inputs are mineral fertilizer and plant protection products. Activities of soil management, fertilizer application, farm manure spreading, pest and pathogen control, weed control and harvest are included. Establishment of the crop, including seedlings, are included by a discount over the lifespan of the crop. From cradle, i.e. including all upstream activities. This activity ends with harvest and transport to the farm gate (2km). Storage and drying of harvest goods/grains not included. No irrigation is modelled.
grape production, organic, mountain region | ordinary transforming activity | Agriculture & Animal Husbandry | 0121:Growing of grapes | A - Agriculture, forestry and fishing | grape, organic | 01330: Grapes | The product 'grape, organic' is a fruit. It is a perennial crop. |  | allocatable product | ecoQuery: https://ecoquery.ecoinvent.org/3.12/cutoff/dataset/94035/documentation This dataset represents the production of 1 kg of grape calculated on a sectoral average of the production of 1 ha with a yield of 4523 kg at a moisture content of 81.0%. The yield is based on average yield from 2017-2021 in Agristat corrected by region and production system differences in AGRIDEA (2021). Furthermore, the establishing phase of the grape has been taken into account by accounting for 3 years of nonproductive phase and reducing the average yield per year accordingly. Modelled crop duration is 25 years. The data are representative for organic grape production on grassland in the Swiss mountain region. No mineral fertiliser has been applied. Nutrient input from farm manure is 29 kg N, 27 kg P2O5, 89 kg K2O, 9.0 kg Mg, applied as 8.5 m3 slurry (undiluted) and 4.4 t solid manure. Nutrient input from organic market fertiliser is 6 kg N, 10 kg P2O5, 8 kg K2O, 2.0 kg Mg. This dataset was modelled under the aim of a sectoral view on the Swiss Agriculture. The active ingredients applied for plant protection resemble a weighted average mix per crop and not an actual practice on a single farm. Pesticide data from 2018-2020 has been used, originating from the Swiss Agri-Environmental Data Network (SAEDN) (Gilgen et al. 2023). Similarly, farm manure application has been estimated by applying a basic distribution per crop and production system (75% of P2O5 requirement covered with farm manure, based on AGRIDEA 2021) and correcting for the available amount of farm manure in Switzerland that needs to be spread on the cultivated area. The remaining nutrient requirement of the crop is then covered by organic market fertiliser. Machinery operations used for the SALCA emission modelling are taken from www.labourscope.ch (Accessed: May 2024) ( Groher, T., Heitkämper, K., Umstätter, C. (2020). "Stand der Mechanisierung in der Schweizer Landwirtschaft: Teil 1: Pflanzenproduktion." Agroscope Transfer, 351, 2020, 1-123.), an application for calculating the working-time requirement of labour and production processes (www. www.labourscope.ch (Accessed: May 2024).ch). For the respective inventory modelling, ecoinvent field work processes are used. This activity starts after the harvest of the previous year. Included inputs are mineral fertilizer and plant protection products. Activities of soil management, fertilizer application, farm manure spreading, pest and pathogen control, weed control and harvest are included. Establishment of the crop, including seedlings, are included by a discount over the lifespan of the crop. From cradle, i.e. including all upstream activities. This activity ends with harvest and transport to the farm gate (2km). Storage and drying of harvest goods/grains not included. No irrigation is modelled.
grape production, organic, plain region | ordinary transforming activity | Agriculture & Animal Husbandry | 0121:Growing of grapes | A - Agriculture, forestry and fishing | grape, organic | 01330: Grapes | The product 'grape, organic' is a fruit. It is a perennial crop. |  | allocatable product | ecoQuery: https://ecoquery.ecoinvent.org/3.12/cutoff/dataset/92644/documentation This dataset represents the production of 1 kg of grape calculated on a sectoral average of the production of 1 ha with a yield of 6031 kg at a moisture content of 81.0%. The yield is based on average yield from 2017-2021 in Agristat corrected by region and production system differences in AGRIDEA (2021). Furthermore, the establishing phase of the grape has been taken into account by accounting for 3 years of nonproductive phase and reducing the average yield per year accordingly. Modelled crop duration is 25 years. The data are representative for organic grape production on grassland in the Swiss plain region. No mineral fertiliser has been applied. Nutrient input from farm manure is 29 kg N, 26 kg P2O5, 83 kg K2O, 9.0 kg Mg, applied as 8.2 m3 slurry (undiluted) and 3.6 t solid manure. Nutrient input from organic market fertiliser is 6 kg N, 10 kg P2O5, 8 kg K2O, 2.0 kg Mg. This dataset was modelled under the aim of a sectoral view on the Swiss Agriculture. The active ingredients applied for plant protection resemble a weighted average mix per crop and not an actual practice on a single farm. Pesticide data from 2018-2020 has been used, originating from the Swiss Agri-Environmental Data Network (SAEDN) (Gilgen et al. 2023). Similarly, farm manure application has been estimated by applying a basic distribution per crop and production system (75% of P2O5 requirement covered with farm manure, based on AGRIDEA 2021) and correcting for the available amount of farm manure in Switzerland that needs to be spread on the cultivated area. The remaining nutrient requirement of the crop is then covered by organic market fertiliser. Machinery operations used for the SALCA emission modelling are taken from www.labourscope.ch (Accessed: May 2024) ( Groher, T., Heitkämper, K., Umstätter, C. (2020). "Stand der Mechanisierung in der Schweizer Landwirtschaft: Teil 1: Pflanzenproduktion." Agroscope Transfer, 351, 2020, 1-123.), an application for calculating the working-time requirement of labour and production processes (www. www.labourscope.ch (Accessed: May 2024).ch). For the respective inventory modelling, ecoinvent field work processes are used. This activity starts after the harvest of the previous year. Included inputs are mineral fertilizer and plant protection products. Activities of soil management, fertilizer application, farm manure spreading, pest and pathogen control, weed control and harvest are included. Establishment of the crop, including seedlings, are included by a discount over the lifespan of the crop. From cradle, i.e. including all upstream activities. This activity ends with harvest and transport to the farm gate (2km). Storage and drying of harvest goods/grains not included. No irrigation is modelled.
graphic paper production, 100% recycled | ordinary transforming activity | Pulp & Paper | 1701:Manufacture of pulp, paper and paperboard | C - Manufacturing | graphic paper, 100% recycled | 32129: Other uncoated paper and paperboard, of a kind used for writing, printing or other graphic purposes, and punch[…] | The product 'graphic paper, 100% recycled' represents a weighted average of 9 common graphical recycling papers. Recycled graphic paper is produced recycled, deinked paper. |  | allocatable product | ecoQuery: https://ecoquery.ecoinvent.org/3.12/cutoff/dataset/8538/documentation This module is an extrapolation of the European graphical recycling paper production based on confidential primary data from 9 common graphical recycling paper (weighted average) on behalf of a project funded by the Swiss Federal Office for the Environment FOEN: The total annual production is 1"242"000 metric tons which represents about 10.4% of the annual production of the graphical recycling papers (without newspaper) in the EU (approximately 2.8% of World production). Service starting with the input of labour, raw materials (e.g. unsorted waste paper, lime, other chemicals) and energy From cradle, i.e. including all upstream activities. This module includes the production of recycled graphical paper - including collected but unsorted waste paper, deinking of pulp, paper production, energy production on-site, internal waste water treatment and transports of the auxiliaries to the paper mill. Not included are the infrastructure, transport of input materials since this is supposed to be included in the market activities.
graphite block production, via Acheson block route | ordinary transforming activity | Batteries | 2790:Manufacture of other electrical equipment | C - Manufacturing | calcined coke fines | 33500: Petroleum jelly; paraffin wax, micro- crystalline petroleum wax, slack wax, ozokerite, lignite wax, peat wax, […] | Calcined coke fines are produced during the milling of calcined petroleum coke for synthetic graphite production. Calcined coke fines have the same properties as calcined petroleum coke. |  | allocatable product | ecoQuery: https://ecoquery.ecoinvent.org/3.12/cutoff/dataset/94578/documentation This dataset represents the production of 1 kg of synthetic graphite block from coal tar pitch and calcined petroleum coke via the Acheson block route. The steps of the production are: mixing of the input materials, milling, baking and graphitizing. The graphite blocks can then be further machined to produce graphite crucibles that are then used for the production of synthetic graphite. The graphite block is a product of high-quality and high-purity obtained via high temperature graphitization. The values of the datasets are based on literature data and adjustments provided by Tokai Carbon Japan and Tokai Konetsu Kogyo. ;References: ;Iyer, Rakesh Krishnamoorthy, and Kelly, Jarod C.Updated Production Inventory for Lithium-Ion Battery Anodes for the GREET® Model, and Review of Advanced Battery Chemistries. United States: N. p.,2022. Web. doi: 10.2172/1891640.;D. Surovtseva, E. Crossin, R. Pell, L. Stamford. Toward a life cycle inventory for graphite production. J. Ind Ecol. 2022, 26, 964, doi: 10.1111/jiec.13234. The activity starts with the raw materials (calcined petroleum coke and coal tar pitch) entering the factory. From cradle, i.e. including all upstream activities. The activity ends with the graphite block produced and ready to be used in further process. Materials entering the process are included as well as energy uses, infrastructure and emissions.
graphite block production, via Acheson block route | ordinary transforming activity | Batteries | 2790:Manufacture of other electrical equipment | C - Manufacturing | graphitised block scrap | 37950: Artificial graphite; colloidal or semi-colloidal graphite; preparations based on graphite or other carbon in t[…] | The product 'graphitised block scrap' represents a by-product of synthetic graphite production, obtained during the graphitizing step of manufacturing a graphite block. It can be used as recarburizer. |  | allocatable product | ecoQuery: https://ecoquery.ecoinvent.org/3.12/cutoff/dataset/94558/documentation This dataset represents the production of 1 kg of synthetic graphite block from coal tar pitch and calcined petroleum coke via the Acheson block route. The steps of the production are: mixing of the input materials, milling, baking and graphitizing. The graphite blocks can then be further machined to produce graphite crucibles that are then used for the production of synthetic graphite. The graphite block is a product of high-quality and high-purity obtained via high temperature graphitization. The values of the datasets are based on literature data and adjustments provided by Tokai Carbon Japan and Tokai Konetsu Kogyo. ;References: ;Iyer, Rakesh Krishnamoorthy, and Kelly, Jarod C.Updated Production Inventory for Lithium-Ion Battery Anodes for the GREET® Model, and Review of Advanced Battery Chemistries. United States: N. p.,2022. Web. doi: 10.2172/1891640.;D. Surovtseva, E. Crossin, R. Pell, L. Stamford. Toward a life cycle inventory for graphite production. J. Ind Ecol. 2022, 26, 964, doi: 10.1111/jiec.13234. The activity starts with the raw materials (calcined petroleum coke and coal tar pitch) entering the factory. From cradle, i.e. including all upstream activities. The activity ends with the graphite block produced and ready to be used in further process. Materials entering the process are included as well as energy uses, infrastructure and emissions.
graphite block production, via Acheson block route | ordinary transforming activity | Batteries | 2790:Manufacture of other electrical equipment | C - Manufacturing | graphite block | 37950: Artificial graphite; colloidal or semi-colloidal graphite; preparations based on graphite or other carbon in t[…] | This is the graphite block produced by graphitization of calcined petroleum coke and coal tar pitch. Graphite block can be further machined to create graphite crucible used for syntehtic graphite production. |  | allocatable product | ecoQuery: https://ecoquery.ecoinvent.org/3.12/cutoff/dataset/92573/documentation This dataset represents the production of 1 kg of synthetic graphite block from coal tar pitch and calcined petroleum coke via the Acheson block route. The steps of the production are: mixing of the input materials, milling, baking and graphitizing. The graphite blocks can then be further machined to produce graphite crucibles that are then used for the production of synthetic graphite. The graphite block is a product of high-quality and high-purity obtained via high temperature graphitization. The values of the datasets are based on literature data and adjustments provided by Tokai Carbon Japan and Tokai Konetsu Kogyo. ;References: ;Iyer, Rakesh Krishnamoorthy, and Kelly, Jarod C.Updated Production Inventory for Lithium-Ion Battery Anodes for the GREET® Model, and Review of Advanced Battery Chemistries. United States: N. p.,2022. Web. doi: 10.2172/1891640.;D. Surovtseva, E. Crossin, R. Pell, L. Stamford. Toward a life cycle inventory for graphite production. J. Ind Ecol. 2022, 26, 964, doi: 10.1111/jiec.13234. The activity starts with the raw materials (calcined petroleum coke and coal tar pitch) entering the factory. From cradle, i.e. including all upstream activities. The activity ends with the graphite block produced and ready to be used in further process. Materials entering the process are included as well as energy uses, infrastructure and emissions.
graphite block production, via Acheson block route | ordinary transforming activity | Batteries | 2790:Manufacture of other electrical equipment | C - Manufacturing | baked block scrap | 37950: Artificial graphite; colloidal or semi-colloidal graphite; preparations based on graphite or other carbon in t[…] | The product 'baked block scrap' is obtained from the baking of a crude block in the process of manufacturing a graphite block. It can be used to produce synthetic graphite from the Acheson powder route. |  | allocatable product | ecoQuery: https://ecoquery.ecoinvent.org/3.12/cutoff/dataset/94064/documentation This dataset represents the production of 1 kg of synthetic graphite block from coal tar pitch and calcined petroleum coke via the Acheson block route. The steps of the production are: mixing of the input materials, milling, baking and graphitizing. The graphite blocks can then be further machined to produce graphite crucibles that are then used for the production of synthetic graphite. The graphite block is a product of high-quality and high-purity obtained via high temperature graphitization. The values of the datasets are based on literature data and adjustments provided by Tokai Carbon Japan and Tokai Konetsu Kogyo. ;References: ;Iyer, Rakesh Krishnamoorthy, and Kelly, Jarod C.Updated Production Inventory for Lithium-Ion Battery Anodes for the GREET® Model, and Review of Advanced Battery Chemistries. United States: N. p.,2022. Web. doi: 10.2172/1891640.;D. Surovtseva, E. Crossin, R. Pell, L. Stamford. Toward a life cycle inventory for graphite production. J. Ind Ecol. 2022, 26, 964, doi: 10.1111/jiec.13234. The activity starts with the raw materials (calcined petroleum coke and coal tar pitch) entering the factory. From cradle, i.e. including all upstream activities. The activity ends with the graphite block produced and ready to be used in further process. Materials entering the process are included as well as energy uses, infrastructure and emissions.
graphite chips to generic market for recarburizer | ordinary transforming activity | Batteries | 2790:Manufacture of other electrical equipment | C - Manufacturing | recarburizer | 4695: Carbon electrodes, carbon brushes, lamp carbons, battery carbons and other articles of graphite or other carbon[…] | The product 'recarburizer' is used to adjust carbon content when producing steel. It can have different carbon content and particle sizes. The higher the carbon content, the higher its effectivity. |  | allocatable product | ecoQuery: https://ecoquery.ecoinvent.org/3.12/cutoff/dataset/92803/documentation Graphite chips are produced during the process of synthetic graphite production. As a by-product, graphite chips can be used as recarburizers. Recarburizers are used to adjust carbon levels. The higher the percentage of carbon content in the recarburizer, the higher its effectivity. The activity starts with the reception of graphite chips. From cradle, i.e. including all upstream activities. The activity ends with the production of recarburizer for the generic market.
graphite fines to generic market for recarburizer | ordinary transforming activity | Batteries | 2790:Manufacture of other electrical equipment | C - Manufacturing | recarburizer | 4695: Carbon electrodes, carbon brushes, lamp carbons, battery carbons and other articles of graphite or other carbon[…] | The product 'recarburizer' is used to adjust carbon content when producing steel. It can have different carbon content and particle sizes. The higher the carbon content, the higher its effectivity. |  | allocatable product | ecoQuery: https://ecoquery.ecoinvent.org/3.12/cutoff/dataset/92845/documentation Graphite fine is a by-product of synthetic graphite production and can be used as recarburizer. Recarburizers are used to adjust carbon levels. The higher the percentage of carbon content in the recarburizer, the higher its effectivity. The activity starts with the reception of graphite fines. From cradle, i.e. including all upstream activities. The activity ends with the production of recarburizer for the generic market.
graphite production | ordinary transforming activity | Resource Extraction; Minerals; Batteries | 0899:Other mining and quarrying n.e.c. | B - Mining and quarrying | graphite | 16390: Other minerals n.e.c. | 'graphite' is mineral in crystallized form of carbon. It is a direct product from extraction of metamorphic rocks. It can be used in the following applications and/or processes: in pencils, lubricants, crucibles, foundry facings, polishes, arc lamps, batteries, brushes for electric motors, and cores of nuclear reactors. | 007782-42-5 | allocatable product | ecoQuery: https://ecoquery.ecoinvent.org/3.12/cutoff/dataset/315/documentation This datset represents the production of 1 kg of graphite from metamorphous rock in ground containing graphite.;Raw material, energy and water consumption, infrastructure for the site and machineries, land use, and emissions to air are a first approximation based on limestone production.;[This dataset was already contained in the ecoinvent database version 2. It was not individually updated during the transfer to ecoinvent version 3. Life Cycle Impact Assessment results may still have changed, as they are affected by changes in the supply chain, i.e. in other datasets. This dataset was generated following the ecoinvent quality guidelines for version 2. It may have been subject to central changes described in the ecoinvent version 3 change report (http://www.ecoinvent.org/database/ecoinvent-version-3/reports-of-changes/), and the results of the central updates were reviewed extensively. The changes added e.g. consistent water flows and other information throughout the database. The documentation of this dataset can be found in the ecoinvent reports of version 2, which are still available via the ecoinvent website. The change report linked above covers all central changes that were made during the conversion process.] From metamorphous rock in the ground containing graphite. From cradle, i.e. including all upstream activities. This activites ends with the production of 1 kg of graphite. The dataset includes raw materials, machineries, energy consumption, emissions to air, and infrastructure of the site. The dataset doesn't include emissions to water.
graphitised block scrap to generic market for recarburizer | ordinary transforming activity | Batteries | 2790:Manufacture of other electrical equipment | C - Manufacturing | recarburizer | 4695: Carbon electrodes, carbon brushes, lamp carbons, battery carbons and other articles of graphite or other carbon[…] | The product 'recarburizer' is used to adjust carbon content when producing steel. It can have different carbon content and particle sizes. The higher the carbon content, the higher its effectivity. |  | allocatable product | ecoQuery: https://ecoquery.ecoinvent.org/3.12/cutoff/dataset/93179/documentation Graphitised block scrap is a by-product of graphite block production and can be used as recarburizer. Recarburizers are used to adjust carbon levels. The higher the percentage of carbon content in the recarburizer, the higher its effectivity. The activity starts with the reception of graphitised block scrap. From cradle, i.e. including all upstream activities. The activity ends with the production of recarburizer for the generic market.
grass fibre to generic market for energy feed | ordinary transforming activity | Agriculture & Animal Husbandry | 2011:Manufacture of basic chemicals | C - Manufacturing | energy feed, gross | 23319: Preparations used in animal feeding n.e.c. | The product 'energy feed, gross' represents the energy content of a product that is used as animal feed. It contains a mix of products: barley grain; fish oil; maize chop; wheat bran; maize grain, feed; flax husks; maize grain; cottonseed, organic; cottonseed; molasses, from sugar beet and other organic sources. Energy feed is used for animal feeding. Products with less than 20% of protein content are classified as energy feeds. |  | allocatable product | ecoQuery: https://ecoquery.ecoinvent.org/3.12/cutoff/dataset/4312/documentation This is a linking activity that converts grass fibres into gross energy for the feed market. ;The naming of the dataset is based on the feed nomenclature system of the National Research Council (USA). Products with less than 20 percent of protein are classified as energy feeds. Products with more than 20 percent of protein are classified as protein feeds. The activity starts with the reception of grass fibres From cradle, i.e. including all upstream activities. The activity ends with the conversion of grass fibres into gross energy.
grass production, organic, intensive | ordinary transforming activity | Agriculture & Animal Husbandry | 0119:Growing of other non-perennial crops | A - Agriculture, forestry and fishing | grass, organic | 01919: Forage products, n.e.c. | The product 'grass, organic' is a grain. It is an annual crop. |  | allocatable product | ecoQuery: https://ecoquery.ecoinvent.org/3.12/cutoff/dataset/763/documentation This dataset represents the production of 1 kg of grass (dry matter). The dry matter yield is 11500 kg/ha. Moisture content at harvest is 85%.;;[This dataset was already contained in the ecoinvent database version 2. It was not individually updated during the transfer to ecoinvent version 3. Life Cycle Impact Assessment results may still have changed, as they are affected by changes in the supply chain, i.e. in other datasets. This dataset was generated following the ecoinvent quality guidelines for version 2. It may have been subject to central changes described in the ecoinvent version 3 change report (http://www.ecoinvent.org/database/ecoinvent-version-3/reports-of-changes/), and the results of the central updates were reviewed extensively. The changes added e.g. consistent water flows and other information throughout the database. The documentation of this dataset can be found in the ecoinvent reports of version 2, which are still available via the ecoinvent website. The change report linked above covers all central changes that were made during the conversion process.] This activity assumes grass production on a temporary meadow during three years (2-3 years in regions with high arable use, 3-4 years in regions with low arable use) and represents an average of the three years; it starts with the soil cultivation and sowing after the harvest of the previous crop. The input of seeds is considered. Farm manure as an organic fertiliser is only accounted for in terms of direct field emissions; all pre-processes are included in the animal production systems. From cradle, i.e. including all upstream activities. The dataset includes all machine operations and corresponding machine infrastructure and sheds. Machine operations are: soil cultivation, sowing, fertilisation, mowing and loading for transport. This activity ends after loading of the grass at the farm gate.
grass production, permanent grassland, organic, extensive | ordinary transforming activity | Agriculture & Animal Husbandry | 0119:Growing of other non-perennial crops | A - Agriculture, forestry and fishing | grass, organic | 01919: Forage products, n.e.c. | The product 'grass, organic' is a grain. It is an annual crop. |  | allocatable product | ecoQuery: https://ecoquery.ecoinvent.org/3.12/cutoff/dataset/8004/documentation This dataset represents the production of 1 kg of grass (dry matter). The dry matter yield is 3000 kg/ha. Moisture content at harvest is 85%.;;[This dataset was already contained in the ecoinvent database version 2. It was not individually updated during the transfer to ecoinvent version 3. Life Cycle Impact Assessment results may still have changed, as they are affected by changes in the supply chain, i.e. in other datasets. This dataset was generated following the ecoinvent quality guidelines for version 2. It may have been subject to central changes described in the ecoinvent version 3 change report (http://www.ecoinvent.org/database/ecoinvent-version-3/reports-of-changes/), and the results of the central updates were reviewed extensively. The changes added e.g. consistent water flows and other information throughout the database. The documentation of this dataset can be found in the ecoinvent reports of version 2, which are still available via the ecoinvent website. The change report linked above covers all central changes that were made during the conversion process.] This activity assumes grass production on a permanent natural meadow with a lifetime of 50 years and represents one year of cultivation on an established meadow. No input materials are included. From cradle, i.e. including all upstream activities. The dataset includes all machine operations and corresponding machine infrastructure and sheds. Machine operations are: mowing and loading for transport. This activity ends after loading of the grass at the farm gate.
grass production, permanent grassland, organic, intensive | ordinary transforming activity | Agriculture & Animal Husbandry | 0119:Growing of other non-perennial crops | A - Agriculture, forestry and fishing | grass, organic | 01919: Forage products, n.e.c. | The product 'grass, organic' is a grain. It is an annual crop. |  | allocatable product | ecoQuery: https://ecoquery.ecoinvent.org/3.12/cutoff/dataset/8131/documentation This dataset represents the production of 1 kg of grass (dry matter). The dry matter yield is 11500 kg/ha. Moisture content at harvest is 85%.;;[This dataset was already contained in the ecoinvent database version 2. It was not individually updated during the transfer to ecoinvent version 3. Life Cycle Impact Assessment results may still have changed, as they are affected by changes in the supply chain, i.e. in other datasets. This dataset was generated following the ecoinvent quality guidelines for version 2. It may have been subject to central changes described in the ecoinvent version 3 change report (http://www.ecoinvent.org/database/ecoinvent-version-3/reports-of-changes/), and the results of the central updates were reviewed extensively. The changes added e.g. consistent water flows and other information throughout the database. The documentation of this dataset can be found in the ecoinvent reports of version 2, which are still available via the ecoinvent website. The change report linked above covers all central changes that were made during the conversion process.] This activity assumes grass production on a permanent natural meadow with a lifetime of 20 years and represents one year of cultivation on an established meadow. Farm manure as an organic fertiliser is only accounted for in terms of direct field emissions; all pre-processes are included in the animal production systems. From cradle, i.e. including all upstream activities. The dataset includes all machine operations and corresponding machine infrastructure and sheds. Machine operations are: fertilisation, mowing and loading for transport. This activity ends after loading of the grass at the farm gate.
grass production, permanent grassland, Swiss integrated production, extensive | ordinary transforming activity | Agriculture & Animal Husbandry | 0119:Growing of other non-perennial crops | A - Agriculture, forestry and fishing | grass, Swiss integrated production | 01919: Forage products, n.e.c. | The product 'grass, Swiss integrated production' is a grain. It is an annual crop. Swiss integrated production refers to agriculture meeting the ecological requirements (ökologischer Leistungsnachweis, ÖLN) defined by the Swiss regulation on direct payments to agriculture (Direktzahlungsverordnung). |  | allocatable product | ecoQuery: https://ecoquery.ecoinvent.org/3.12/cutoff/dataset/9647/documentation Refers to 1 kg dry matter of fresh grass from intensive organic production with 1.66 kg CO2 and 18.9 MJ per kg dry matter. The dry matter yield is 3000 kg/ha. The dry matter content of fresh grass is 15%. This activity assumes grass production on a permanent natural meadow with a lifetime of 50 years and represents one year of cultivation on an established meadow. The input of pesticides is included. From cradle, i.e. including all upstream activities. The dataset includes all machine operations and corresponding machine infrastructure and sheds. Machine operations are: mowing and loading for transport; pesticides are applied manually to single plants. This activity ends after loading of the grass at the farm gate.
grass production, permanent grassland, Swiss integrated production, intensive | ordinary transforming activity | Agriculture & Animal Husbandry | 0119:Growing of other non-perennial crops | A - Agriculture, forestry and fishing | grass, Swiss integrated production | 01919: Forage products, n.e.c. | The product 'grass, Swiss integrated production' is a grain. It is an annual crop. Swiss integrated production refers to agriculture meeting the ecological requirements (ökologischer Leistungsnachweis, ÖLN) defined by the Swiss regulation on direct payments to agriculture (Direktzahlungsverordnung). |  | allocatable product | ecoQuery: https://ecoquery.ecoinvent.org/3.12/cutoff/dataset/4479/documentation This dataset represents the production of 1 kg of grass (dry matter). The dry matter yield is 13500 kg/ha. Moisture content at harvest is 85%.;;[This dataset was already contained in the ecoinvent database version 2. It was not individually updated during the transfer to ecoinvent version 3. Life Cycle Impact Assessment results may still have changed, as they are affected by changes in the supply chain, i.e. in other datasets. This dataset was generated following the ecoinvent quality guidelines for version 2. It may have been subject to central changes described in the ecoinvent version 3 change report (http://www.ecoinvent.org/database/ecoinvent-version-3/reports-of-changes/), and the results of the central updates were reviewed extensively. The changes added e.g. consistent water flows and other information throughout the database. The documentation of this dataset can be found in the ecoinvent reports of version 2, which are still available via the ecoinvent website. The change report linked above covers all central changes that were made during the conversion process.] This activity assumes grass production on a permanent natural meadow with a lifetime of 20 years and represents one year of cultivation on an established meadow. The inputs of mineral fertilisers and pesticides are included. Farm manure as an organic fertiliser is only accounted for in terms of direct field emissions; all pre-processes are included in the animal production systems. From cradle, i.e. including all upstream activities. The dataset includes all machine operations and corresponding machine infrastructure and sheds. Machine operations are: weed control (pesticides against Rumex), fertilisation, mowing and loading for transport. This activity ends after loading of the grass at the farm gate.
grass production, Swiss integrated production, intensive | ordinary transforming activity | Agriculture & Animal Husbandry | 0119:Growing of other non-perennial crops | A - Agriculture, forestry and fishing | grass, Swiss integrated production | 01919: Forage products, n.e.c. | The product 'grass, Swiss integrated production' is a grain. It is an annual crop. Swiss integrated production refers to agriculture meeting the ecological requirements (ökologischer Leistungsnachweis, ÖLN) defined by the Swiss regulation on direct payments to agriculture (Direktzahlungsverordnung). |  | allocatable product | ecoQuery: https://ecoquery.ecoinvent.org/3.12/cutoff/dataset/7325/documentation This dataset represents the production of 1 kg of grass (dry matter). The dry matter yield is 13500 kg/ha. Moisture content at harvest is 85%.;;[This dataset was already contained in the ecoinvent database version 2. It was not individually updated during the transfer to ecoinvent version 3. Life Cycle Impact Assessment results may still have changed, as they are affected by changes in the supply chain, i.e. in other datasets. This dataset was generated following the ecoinvent quality guidelines for version 2. It may have been subject to central changes described in the ecoinvent version 3 change report (http://www.ecoinvent.org/database/ecoinvent-version-3/reports-of-changes/), and the results of the central updates were reviewed extensively. The changes added e.g. consistent water flows and other information throughout the database. The documentation of this dataset can be found in the ecoinvent reports of version 2, which are still available via the ecoinvent website. The change report linked above covers all central changes that were made during the conversion process.] This activity assumes grass production on a temporary meadow during three years (2-3 years in regions with high arable use, 3-4 years in regions with low arable use) and represents an average of the three years; it starts with the soil cultivation and sowing after the harvest of the previous crop. The inputs of seeds, mineral fertilisers and pesticides are considered. Farm manure as an organic fertiliser is only accounted for in terms of direct field emissions; all pre-processes are included in the animal production systems. From cradle, i.e. including all upstream activities. The dataset includes all machine operations and corresponding machine infrastructure and sheds. Machine operations are: soil cultivation, weed control (pesticides against Rumex), sowing, fertilisation, mowing and loading for transport. This activity ends after loading of the grass at the farm gate.
grass seed production, organic, for sowing | ordinary transforming activity | Agriculture & Animal Husbandry | 0164:Seed processing for propagation | A - Agriculture, forestry and fishing | grass seed, organic, for sowing | 01940: Beet seeds (excluding sugar beet seeds) and seeds of forage plants | The product 'grass seed, organic, for sowing' is a seed. It is an annual crop. This seed product is used for plant propagation. The inventories include the production of organic grass seed on a temporary meadow and its further processing and storage. Included steps are soil cultivation, fertilisation (cattle slurry and manure), harvest, transport, processing, drying and storage. This product is produced through organic agricultural practices which do not include fertiliser and pesticide application. |  | allocatable product | ecoQuery: https://ecoquery.ecoinvent.org/3.12/cutoff/dataset/5912/documentation Refers to 1 kg of grass seed (rye grass) from intensive organic production with water content of 10% The dry matter content of dried grains is 0.9 kg/kg. The grains contain 1.55 kg CO2 and 17.87 MJ per kg DM seed.;[This dataset was already contained in the ecoinvent database version 2. It was not individually updated during the transfer to ecoinvent version 3. Life Cycle Impact Assessment results may still have changed, as they are affected by changes in the supply chain, i.e. in other datasets. This dataset was generated following the ecoinvent quality guidelines for version 2. It may have been subject to central changes described in the ecoinvent version 3 change report (http://www.ecoinvent.org/database/ecoinvent-version-3/reports-of-changes/), and the results of the central updates were reviewed extensively. The changes added e.g. consistent water flows and other information throughout the database. The documentation of this dataset can be found in the ecoinvent reports of version 2, which are still available via the ecoinvent website. The change report linked above covers all central changes that were made during the conversion process.] From cradle, i.e. including all upstream activities. The inventories include the production of organic grass seed on a temporary meadow and its further processing and storage. Included steps are soil cultivation, fertilisation (cattle slurry and manure), harvest, transport, processing, drying and storage.
grass seed production, Swiss integrated production, at farm | ordinary transforming activity | Agriculture & Animal Husbandry | 0119:Growing of other non-perennial crops | A - Agriculture, forestry and fishing | grass seed, Swiss integrated production, at farm | 01940: Beet seeds (excluding sugar beet seeds) and seeds of forage plants | The product 'grass seed, Swiss integrated production, at farm' is a seed. It is an annual crop. Swiss integrated production refers to agriculture meeting the ecological requirements (ökologischer Leistungsnachweis, ÖLN) defined by the Swiss regulation on direct payments to agriculture (Direktzahlungsverordnung). |  | allocatable product | ecoQuery: https://ecoquery.ecoinvent.org/3.12/cutoff/dataset/8403/documentation This dataset represents the production of 1 kg of grass seed (fresh matter). The yield is 1000 kg/ha at a moisture content at storage of 10%.;;[This dataset was already contained in the ecoinvent database version 2. It was not individually updated during the transfer to ecoinvent version 3. Life Cycle Impact Assessment results may still have changed, as they are affected by changes in the supply chain, i.e. in other datasets. This dataset was generated following the ecoinvent quality guidelines for version 2. It may have been subject to central changes described in the ecoinvent version 3 change report (http://www.ecoinvent.org/database/ecoinvent-version-3/reports-of-changes/), and the results of the central updates were reviewed extensively. The changes added e.g. consistent water flows and other information throughout the database. The documentation of this dataset can be found in the ecoinvent reports of version 2, which are still available via the ecoinvent website. The change report linked above covers all central changes that were made during the conversion process.] This activity assumes co-production of grass seeds and forage on an intensive temporary meadow during one year. Included in the dataset are (a) those operations which can be explicitly attributed to seed production and (b) other inputs and the emissions with a share of 50% of the burden of the whole production system, attributing the other 50% to forage production. The activity starts with the soil cultivation and sowing after the harvest of the previous crop. The inputs of seeds, mineral fertilisers and pesticides are considered. Farm manure as an organic fertiliser is only accounted for in terms of direct field emissions; all pre-processes are included in the animal production systems. From cradle, i.e. including all upstream activities. The dataset includes all machine operations and corresponding machine infrastructure and sheds. Machine operations are: soil cultivation, sowing, fertilisation, pest control, harvest, transport from field to regional processing center (10 km) and drying of seeds. This activity ends after drying of the seeds at the regional processing center.
grass seed production, Swiss integrated production, for sowing | ordinary transforming activity | Agriculture & Animal Husbandry | 0164:Seed processing for propagation | A - Agriculture, forestry and fishing | grass seed, Swiss integrated production, for sowing | 01940: Beet seeds (excluding sugar beet seeds) and seeds of forage plants | The product 'grass seed, Swiss integrated production, for sowing' is a seed. It is an annual crop. This seed product is used for plant propagation. The seed produced at the farm is transported to the processing centre, treated (pre-cleaning, cleaning, eventually drying, chemical dressing (for integrated production) and bag filling), stored and afterwards transported to the regional storage centre. Swiss integrated production refers to agriculture meeting the ecological requirements (ökologischer Leistungsnachweis, ÖLN) defined by the Swiss regulation on direct payments to agriculture (Direktzahlungsverordnung). |  | allocatable product | ecoQuery: https://ecoquery.ecoinvent.org/3.12/cutoff/dataset/6392/documentation Refers to 1 kg of grass seed (fresh weight), with a maximum water content of 10%;[This dataset was already contained in the ecoinvent database version 2. It was not individually updated during the transfer to ecoinvent version 3. Life Cycle Impact Assessment results may still have changed, as they are affected by changes in the supply chain, i.e. in other datasets. This dataset was generated following the ecoinvent quality guidelines for version 2. It may have been subject to central changes described in the ecoinvent version 3 change report (http://www.ecoinvent.org/database/ecoinvent-version-3/reports-of-changes/), and the results of the central updates were reviewed extensively. The changes added e.g. consistent water flows and other information throughout the database. The documentation of this dataset can be found in the ecoinvent reports of version 2, which are still available via the ecoinvent website. The change report linked above covers all central changes that were made during the conversion process.] From cradle, i.e. including all upstream activities. The seed produced at the farm is transported to the processing centre, treated (pre-cleaning, cleaning, eventually drying, chemical dressing (for integrated production) and bag filling), stored and afterwards transported to the regional storage centre. No data on wastewater production were available.
grass silage production, organic | ordinary transforming activity | Agriculture & Animal Husbandry | 0119:Growing of other non-perennial crops | A - Agriculture, forestry and fishing | grass silage, organic | 01919: Forage products, n.e.c. | The product 'grass silage, organic' represents preserved pasture used for animal feed. Grass is an annual crop. The grass is cut, collected into bales and then fermented. Grass silage is assumed to be composed of grass from 'grass production, organic, intensive' (20%), 'grass production, permanent grassland, organic, extensive' (40%) and from 'grass production, permanent grassland, organic, intensive' (40%). This product is produced through organic agricultural practices which do not include fertiliser and pesticide application. |  | allocatable product | ecoQuery: https://ecoquery.ecoinvent.org/3.12/cutoff/dataset/50/documentation This dataset represents the production of 1 kg of grass silage (dry matter). The dry matter yield is 8100 kg/ha. Moisture content at storage is 65%.;;[This dataset was already contained in the ecoinvent database version 2. It was not individually updated during the transfer to ecoinvent version 3. Life Cycle Impact Assessment results may still have changed, as they are affected by changes in the supply chain, i.e. in other datasets. This dataset was generated following the ecoinvent quality guidelines for version 2. It may have been subject to central changes described in the ecoinvent version 3 change report (http://www.ecoinvent.org/database/ecoinvent-version-3/reports-of-changes/), and the results of the central updates were reviewed extensively. The changes added e.g. consistent water flows and other information throughout the database. The documentation of this dataset can be found in the ecoinvent reports of version 2, which are still available via the ecoinvent website. The change report linked above covers all central changes that were made during the conversion process.] Grass silage is assumed to be composed of grass from 'grass production, organic, intensive' (20%), 'grass production, permanent grassland, organic, extensive' (40%) and from 'grass production, permanent grassland, organic, intensive' (40%). In the first case the process starts with the establishment of a temporary meadow, in the latter two cases an established grassland is the starting point. Find details in the respective datasets. From cradle, i.e. including all upstream activities. The dataset includes all machine operations of the contributing grass production systems in fractions as shown in 'included activities start'. Additionally, the processes of swathing, haying, baling, loading of bales and transport to the farm (1 km) are included. This activity ends after loading of bales at the farm gate.
grass silage production, Swiss integrated production, intensive | ordinary transforming activity | Agriculture & Animal Husbandry | 0119:Growing of other non-perennial crops | A - Agriculture, forestry and fishing | grass silage, Swiss integrated production | 01919: Forage products, n.e.c. | The product 'grass silage, Swiss integrated production' represents preserved pasture used for animal feed. Grass is an annual crop. The grass is cut, collected into bales and then fermented. Swiss integrated production refers to agriculture meeting the ecological requirements (ökologischer Leistungsnachweis, ÖLN) defined by the Swiss regulation on direct payments to agriculture (Direktzahlungsverordnung). |  | allocatable product | ecoQuery: https://ecoquery.ecoinvent.org/3.12/cutoff/dataset/403/documentation This dataset represents the production of 1 kg of grass silage (dry matter). The dry matter yield is 13500 kg/ha. Moisture content at storage is 65%.;;[This dataset was already contained in the ecoinvent database version 2. It was not individually updated during the transfer to ecoinvent version 3. Life Cycle Impact Assessment results may still have changed, as they are affected by changes in the supply chain, i.e. in other datasets. This dataset was generated following the ecoinvent quality guidelines for version 2. It may have been subject to central changes described in the ecoinvent version 3 change report (http://www.ecoinvent.org/database/ecoinvent-version-3/reports-of-changes/), and the results of the central updates were reviewed extensively. The changes added e.g. consistent water flows and other information throughout the database. The documentation of this dataset can be found in the ecoinvent reports of version 2, which are still available via the ecoinvent website. The change report linked above covers all central changes that were made during the conversion process.] Grass silage is assumed to be composed of grass from 'grass production, Swiss integrated production, intensive' (35%) and from 'grass production, permanent grassland, Swiss integrated production, intensive' (65%). In the former case the process starts with the establishment of a temporary meadow, in the latter case an established grassland is the starting point. Find details in the respective datasets. From cradle, i.e. including all upstream activities. The dataset includes all machine operations of the contributing grass production systems in fractions as shown in 'included activities start'. Additionally, the processes of swathing, haying, baling, loading of bales and transport to the farm (1 km) are included. This activity ends after loading of bales at the farm gate.
gravel and sand quarry operation | ordinary transforming activity | Resource Extraction; Minerals | 0810:Quarrying of stone, sand and clay | B - Mining and quarrying | gravel, round | 15320: Pebbles, gravel, broken or crushed stone, macadam; granules, chippings and powder of stone | The product "gravel, round" represents round gravel, which is co-produced with sand in the same process. The module corresponds to the production of 1 kg of sand (35%) and gravel (65%). The largest use of construction sand and gravel is as aggregate for the production of concrete. The second largest use is as foundation material for highways, railways, runways, etc. Other major uses include aggregate for hot mix asphalt, and filler for highway, dam, and other back-filling. Smaller volumes of construction sand and gravel are used in plaster and gunite sands, snow and ice control, and railroad ballast. The amounts of reference products were expressed relative to the production volumes. |  | allocatable product | ecoQuery: https://ecoquery.ecoinvent.org/3.12/cutoff/dataset/5762/documentation This dataset corresponds to the production of 1 kg of sand (30%) and gravel (70%). From the total sectoral production volume (100%) of mined gravel round, crushed and sand, about 85% is gravel round and sand. From gravel and sand at ground, unexcavated. From cradle, i.e. including all upstream activities. This activity ends with the gravel and sand digged and the recultivation process done. The dataset includes the whole manufacturing process for digging of gravel round and sand (no crushed gravel), internal processes (transport, etc.), infrastructure for the operation (machinery), land-use of the mine (incl. unpaved roads) and dust emissions as particulate matter (PM). The dataset doesn't include the land-use of the paved roads and buildings, the administration and wastewater (because process water is not polluted -only sand and gravel- and therefore directly seeped).
gravel and sand quarry operation | ordinary transforming activity | Resource Extraction; Minerals | 0810:Quarrying of stone, sand and clay | B - Mining and quarrying | sand | 15310: Natural sands | The product "sand" represents an average type of sand extracted. Sand is co-produced with gravel where production of 1 kg represents 35% sand and 65% gravel. The largest use of construction sand and gravel is as aggregate for the production of concrete. The second largest use is as foundation material for highways, railways, runways, etc. Other major uses include aggregate for hot mix asphalt, and filler for highway, dam, and other back-filling. Smaller volumes of construction sand and gravel are used in plaster and gunite sands, snow and ice control, and railroad ballast. |  | allocatable product | ecoQuery: https://ecoquery.ecoinvent.org/3.12/cutoff/dataset/9412/documentation This dataset corresponds to the production of 1 kg of sand (30%) and gravel (70%). From the total sectoral production volume (100%) of mined gravel round, crushed and sand, about 85% is gravel round and sand. From gravel and sand at ground, unexcavated. From cradle, i.e. including all upstream activities. This activity ends with the gravel and sand digged and the recultivation process done. The dataset includes the whole manufacturing process for digging of gravel round and sand (no crushed gravel), internal processes (transport, etc.), infrastructure for the operation (machinery), land-use of the mine (incl. unpaved roads) and dust emissions as particulate matter (PM). The dataset doesn't include the land-use of the paved roads and buildings, the administration and wastewater (because process water is not polluted -only sand and gravel- and therefore directly seeped).
gravel production, crushed | ordinary transforming activity | Minerals | 0810:Quarrying of stone, sand and clay | B - Mining and quarrying | gravel, crushed | 15320: Pebbles, gravel, broken or crushed stone, macadam; granules, chippings and powder of stone | The product "gravel, crushed" represents crushed stone from open granite or basalt quarries. Although finer stones require more crushing energy than coarse ones, no distinction between gravel sizes was done, due to lack of detailed information. Crushed gravel is used as aggregate for construction, usually applied for concrete production or as a raw material in pavement subbase, for example as foundation material for highways, railways, runways, etc. Other major uses include aggregate for hot mix asphalt, and filler for highway, dam, and other back-filling. Smaller volumes of construction sand and gravel are used in plaster and gunite sands, snow and ice control, and railroad ballast. |  | allocatable product | ecoQuery: https://ecoquery.ecoinvent.org/3.12/cutoff/dataset/4118/documentation This dataset represents the production of 1 kg of crushed gravel. From the total amount (100%) of mined gravel round, crushed and sand, about 15% is crushed gravel.;Particulate matter has been calculated based on European Environment Agency documentation ("Quarrying and mining of minerals other than coal", Guidebook 2019). Calculation takes in account PM emissions from drilling, blasting, material processing, internal transportation, material handling operation, and stockpiling. From gravel at ground, unexcavated. From cradle, i.e. including all upstream activities. This activity ends with the crushed gravel produced and the recultivation process done. This dataset includes the whole manufacturing process, internal processes (transport, etc.) and infrastructure. This dataset doesn't include the administration and wastewater wasn't considered because it has been assumed that the content is mainly superfine sand which has no negative effect on the ground water and soil.
gravel/sand quarry construction | ordinary transforming activity | Infrastructure & Machinery; Resource Extraction; Minerals | 4290:Construction of other civil engineering projects | F - Construction | gravel/sand quarry infrastructure | 53269: Other constructions for manufacturing | This is an immobile infrastructure, representing the construction of a gravel and sand mine infrastructure. It is based on an operating plant with an yearly excavated amount of about 400,000 to 500,000 tons and its life time is assumed to be 50 years. The process includes constructed buildings and machineries for a gravel and sand mine, but it excludes land-use of the mining activities (quarrying). |  | allocatable product | ecoQuery: https://ecoquery.ecoinvent.org/3.12/cutoff/dataset/6375/documentation Data are estimated based on an air-picture for one mine and sketches of the process. The average yearly production volume per unit (mine) is about 400'000 to 500'000 t/a and the life time is assumed to be 50 years;[This dataset was already contained in the ecoinvent database version 2. It was not individually updated during the transfer to ecoinvent version 3. Life Cycle Impact Assessment results may still have changed, as they are affected by changes in the supply chain, i.e. in other datasets. This dataset was generated following the ecoinvent quality guidelines for version 2. It may have been subject to central changes described in the ecoinvent version 3 change report (http://www.ecoinvent.org/database/ecoinvent-version-3/reports-of-changes/), and the results of the central updates were reviewed extensively. The changes added e.g. consistent water flows and other information throughout the database. The documentation of this dataset can be found in the ecoinvent reports of version 2, which are still available via the ecoinvent website. The change report linked above covers all central changes that were made during the conversion process.] From cradle, i.e. including all upstream activities. includes the area of the infrastructure (buildings, paved roads, etc.) and the machines used for the gravel mining, does not include the area of the actual mine, which is included in mining
green asparagus production | ordinary transforming activity | Agriculture & Animal Husbandry | 0113:Growing of vegetables and melons, roots and tubers | A - Agriculture, forestry and fishing | green asparagus | 01211: Asparagus | The product 'green asparagus' is a vegetable. It is an annual crop. |  | allocatable product | ecoQuery: https://ecoquery.ecoinvent.org/3.12/cutoff/dataset/2186/documentation This dataset represents green asparagus production according to the Integrated Production standard in CH.;Yield: 3 t / ha.;Duration of one cropping cycle: 12 months, assuming permanent occupation during 10 years.;Field production.;The LCA study, from which this LCI has been derived, contains detailed descriptions of the system boundaries and the data sources used (Stoessel et al. 2012). The publication is published and freely available with comprehensive supporting information:;http://pubs.acs.org/doi/pdf/10.1021/es2030577;Franziska Stoessel, Ronnie Juraske, Stephan Pfister, Stefanie Hellweg. (2012) Life Cycle Inventory and Carbon and Water FoodPrint of Fruits and Vegetables: Application to a Swiss Retailer. Environmental Science & Technology 6(46) 3253-3262.;;This activity was adapted to include the global average land use change (LUC) emissions according 2nd edition of the Quantis-modified tool developed by Blonk Consultants 'WFLDB-adapted-Blonk 2014 direct-land-use-change-assessment-tool_2015-05-18a.xlsx', tab. 'Country & land use unknown'. The size of the emission depends on (i) the relative crop expansion in all countries of the crop during the last 20 years and (ii) the corresponding, country specific land transformations. The current results are based on the average FAOSTAT data (harvested area) of 2009-2011 and 1989-1991. The weighted average is used which takes into account relative difference in crop expansion into primary forest, secondary forest, grassland, perennial and annual land. From seedling production. From cradle, i.e. including all upstream activities. This activity ends with harvest and storage. The dataset includes a storage period of 0.05 month and it's use of electricity. And the greenhouse heating energy for the seedling production. The pesticide inputs are classified according to their chemical classes and the emmssions are assigned to the soil (100%). Mercury emissions are neglected due to a lack of data while other heavy metal emissions are included. The dataset doesn't include infrastructure for production and storage facilities. No transports for agricultural means of production from the regional storage to the farm are included.
green manure growing, organic, until April | ordinary transforming activity | Agriculture & Animal Husbandry | 0161:Support activities for crop production | A - Agriculture, forestry and fishing | green manure, organic, until April | 34659: Fertilizers n.e.c. | The product 'green manure, organic, until April' represents the cultivation of green manure on an area of 1 ha until April. The dry matter yield is 2300 kg/ha. Green manure is not harvested but incorporated into the soil, its reference function is 1 ha cultivated land. Green manure is used as soil cover during winter to reduce soil erosion and nitrate leaching for spring-sown crops. An user employing this module should use 1 ha of green manure corresponding to the area required to produce 1 kg of product of spring-sown crop. The end date for green manure was chosen on the basis of the date of soil cultivation of the spring-sown crop in question. Users should employ the respective model of green manure depending on the date of soil cultivation for their crop. This product is produced through organic agricultural practices which do not include fertiliser and pesticide application. |  | allocatable product | ecoQuery: https://ecoquery.ecoinvent.org/3.12/cutoff/dataset/6070/documentation This dataset represents the cultivation of green manure on an area of 1 ha. The dry matter yield is 2300 kg/ha. Green manure is not harvested but incorporated into the soil.;;[This dataset was already contained in the ecoinvent database version 2. It was not individually updated during the transfer to ecoinvent version 3. Life Cycle Impact Assessment results may still have changed, as they are affected by changes in the supply chain, i.e. in other datasets. This dataset was generated following the ecoinvent quality guidelines for version 2. It may have been subject to central changes described in the ecoinvent version 3 change report (http://www.ecoinvent.org/database/ecoinvent-version-3/reports-of-changes/), and the results of the central updates were reviewed extensively. The changes added e.g. consistent water flows and other information throughout the database. The documentation of this dataset can be found in the ecoinvent reports of version 2, which are still available via the ecoinvent website. The change report linked above covers all central changes that were made during the conversion process.] This activity starts after the harvest of the previous crop. The input of seeds is included. From cradle, i.e. including all upstream activities. The dataset includes all machine operations and corresponding machine infrastructure and sheds. Machine operations are: soil cultivation, sowing and mulching. Further, direct field emissions are included. This activity ends after mulching of the green manure.
green manure growing, organic, until February | ordinary transforming activity | Agriculture & Animal Husbandry | 0161:Support activities for crop production | A - Agriculture, forestry and fishing | green manure, organic, until February | 34659: Fertilizers n.e.c. | The product 'green manure, organic, until February' represents the cultivation of green manure on an area of 1 ha until February. The dry matter yield is 2300 kg/ha. Green manure is not harvested but incorporated into the soil, its reference function is 1 ha cultivated land. Green manure is used as soil cover during winter to reduce soil erosion and nitrate leaching for spring-sown crops. An user employing this module should use 1 ha of green manure corresponding to the area required to produce 1 kg of product of spring-sown crop. The end date for green manure was chosen on the basis of the date of soil cultivation of the spring-sown crop in question. Users should employ the respective model of green manure depending on the date of soil cultivation for their crop. This product is produced through organic agricultural practices which do not include fertiliser and pesticide application. |  | allocatable product | ecoQuery: https://ecoquery.ecoinvent.org/3.12/cutoff/dataset/1339/documentation This dataset represents the cultivation of green manure on an area of 1 ha. The dry matter yield is 2300 kg/ha. Green manure is not harvested but incorporated into the soil.;;[This dataset was already contained in the ecoinvent database version 2. It was not individually updated during the transfer to ecoinvent version 3. Life Cycle Impact Assessment results may still have changed, as they are affected by changes in the supply chain, i.e. in other datasets. This dataset was generated following the ecoinvent quality guidelines for version 2. It may have been subject to central changes described in the ecoinvent version 3 change report (http://www.ecoinvent.org/database/ecoinvent-version-3/reports-of-changes/), and the results of the central updates were reviewed extensively. The changes added e.g. consistent water flows and other information throughout the database. The documentation of this dataset can be found in the ecoinvent reports of version 2, which are still available via the ecoinvent website. The change report linked above covers all central changes that were made during the conversion process.] This activity starts after the harvest of the previous crop. The input of seeds is included. From cradle, i.e. including all upstream activities. The dataset includes all machine operations and corresponding machine infrastructure and sheds. Machine operations are: soil cultivation, sowing and mulching. Further, direct field emissions are included. This activity ends after mulching of the green manure.
green manure growing, organic, until January | ordinary transforming activity | Agriculture & Animal Husbandry | 0161:Support activities for crop production | A - Agriculture, forestry and fishing | green manure, organic, until January | 34659: Fertilizers n.e.c. | The product 'green manure, organic, until January' represents the cultivation of green manure on an area of 1 ha until January. The dry matter yield is 2300 kg/ha. Green manure is not harvested but incorporated into the soil, its reference function is 1 ha cultivated land. Green manure is used as soil cover during winter to reduce soil erosion and nitrate leaching for spring-sown crops. An user employing this module should use 1 ha of green manure corresponding to the area required to produce 1 kg of product of spring-sown crop. The end date for green manure was chosen on the basis of the date of soil cultivation of the spring-sown crop in question. Users should employ the respective model of green manure depending on the date of soil cultivation for their crop. This product is produced through organic agricultural practices which do not include fertiliser and pesticide application. |  | allocatable product | ecoQuery: https://ecoquery.ecoinvent.org/3.12/cutoff/dataset/7853/documentation This dataset represents the cultivation of green manure on an area of 1 ha. The dry matter yield is 2300 kg/ha. Green manure is not harvested but incorporated into the soil.;;[This dataset was already contained in the ecoinvent database version 2. It was not individually updated during the transfer to ecoinvent version 3. Life Cycle Impact Assessment results may still have changed, as they are affected by changes in the supply chain, i.e. in other datasets. This dataset was generated following the ecoinvent quality guidelines for version 2. It may have been subject to central changes described in the ecoinvent version 3 change report (http://www.ecoinvent.org/database/ecoinvent-version-3/reports-of-changes/), and the results of the central updates were reviewed extensively. The changes added e.g. consistent water flows and other information throughout the database. The documentation of this dataset can be found in the ecoinvent reports of version 2, which are still available via the ecoinvent website. The change report linked above covers all central changes that were made during the conversion process.] This activity starts after the harvest of the previous crop. The input of seeds is included. From cradle, i.e. including all upstream activities. The dataset includes all machine operations and corresponding machine infrastructure and sheds. Machine operations are: soil cultivation, sowing and mulching. Further, direct field emissions are included. This activity ends after mulching of the green manure.
green manure growing, organic, until March | ordinary transforming activity | Agriculture & Animal Husbandry | 0161:Support activities for crop production | A - Agriculture, forestry and fishing | green manure, organic, until March | 34659: Fertilizers n.e.c. | The product 'green manure, organic, until March' represents the cultivation of green manure on an area of 1 ha until March. The dry matter yield is 2300 kg/ha. Green manure is not harvested but incorporated into the soil, its reference function is 1 ha cultivated land. Green manure is used as soil cover during winter to reduce soil erosion and nitrate leaching for spring-sown crops. An user employing this module should use 1 ha of green manure corresponding to the area required to produce 1 kg of product of spring-sown crop. The end date for green manure was chosen on the basis of the date of soil cultivation of the spring-sown crop in question. Users should employ the respective model of green manure depending on the date of soil cultivation for their crop. This product is produced through organic agricultural practices which do not include fertiliser and pesticide application. |  | allocatable product | ecoQuery: https://ecoquery.ecoinvent.org/3.12/cutoff/dataset/569/documentation This dataset represents the cultivation of green manure on an area of 1 ha. The dry matter yield is 2300 kg/ha. Green manure is not harvested but incorporated into the soil.;;[This dataset was already contained in the ecoinvent database version 2. It was not individually updated during the transfer to ecoinvent version 3. Life Cycle Impact Assessment results may still have changed, as they are affected by changes in the supply chain, i.e. in other datasets. This dataset was generated following the ecoinvent quality guidelines for version 2. It may have been subject to central changes described in the ecoinvent version 3 change report (http://www.ecoinvent.org/database/ecoinvent-version-3/reports-of-changes/), and the results of the central updates were reviewed extensively. The changes added e.g. consistent water flows and other information throughout the database. The documentation of this dataset can be found in the ecoinvent reports of version 2, which are still available via the ecoinvent website. The change report linked above covers all central changes that were made during the conversion process.] This activity starts after the harvest of the previous crop. The input of seeds is included. From cradle, i.e. including all upstream activities. The dataset includes all machine operations and corresponding machine infrastructure and sheds. Machine operations are: soil cultivation, sowing and mulching. Further, direct field emissions are included. This activity ends after mulching of the green manure.
green manure growing, Swiss integrated production, until April | ordinary transforming activity | Agriculture & Animal Husbandry | 0161:Support activities for crop production | A - Agriculture, forestry and fishing | green manure, Swiss integrated production, until April | 34659: Fertilizers n.e.c. | The product 'green manure, Swiss integrated production, until April' represents the cultivation of green manure on an area of 1 ha until April. The dry matter yield is 2300 kg/ha. Green manure is not harvested but incorporated into the soil, its reference function is 1 ha cultivated land. Green manure is used as soil cover during winter to reduce soil erosion and nitrate leaching for spring-sown crops. An user employing this module should use 1 ha of green manure corresponding to the area required to produce 1 kg of product of spring-sown crop. The end date for green manure was chosen on the basis of the date of soil cultivation of the spring-sown crop in question. Users should employ the respective model of green manure depending on the date of soil cultivation for their crop. Swiss integrated production refers to agriculture meeting the ecological requirements (ökologischer Leistungsnachweis, ÖLN) defined by the Swiss regulation on direct payments to agriculture (Direktzahlungsverordnung). |  | allocatable product | ecoQuery: https://ecoquery.ecoinvent.org/3.12/cutoff/dataset/9157/documentation This dataset represents the cultivation of green manure on an area of 1 ha. The dry matter yield is 2500 kg/ha. Green manure is not harvested but incorporated into the soil.;;[This dataset was already contained in the ecoinvent database version 2. It was not individually updated during the transfer to ecoinvent version 3. Life Cycle Impact Assessment results may still have changed, as they are affected by changes in the supply chain, i.e. in other datasets. This dataset was generated following the ecoinvent quality guidelines for version 2. It may have been subject to central changes described in the ecoinvent version 3 change report (http://www.ecoinvent.org/database/ecoinvent-version-3/reports-of-changes/), and the results of the central updates were reviewed extensively. The changes added e.g. consistent water flows and other information throughout the database. The documentation of this dataset can be found in the ecoinvent reports of version 2, which are still available via the ecoinvent website. The change report linked above covers all central changes that were made during the conversion process.] This activity starts after the harvest of the previous crop. The input of seeds is included. From cradle, i.e. including all upstream activities. The dataset includes all machine operations and corresponding machine infrastructure and sheds. Machine operations are: soil cultivation, sowing and mulching. Further, direct field emissions are included. This activity ends after mulching of the green manure.
green manure growing, Swiss integrated production, until February | ordinary transforming activity | Agriculture & Animal Husbandry | 0161:Support activities for crop production | A - Agriculture, forestry and fishing | green manure, Swiss integrated production, until February | 34659: Fertilizers n.e.c. | The product 'green manure, Swiss integrated production, until February' represents the cultivation of green manure on an area of 1 ha until February. The dry matter yield is 2300 kg/ha. Green manure is not harvested but incorporated into the soil, its reference function is 1 ha cultivated land. Green manure is used as soil cover during winter to reduce soil erosion and nitrate leaching for spring-sown crops. An user employing this module should use 1 ha of green manure corresponding to the area required to produce 1 kg of product of spring-sown crop. The end date for green manure was chosen on the basis of the date of soil cultivation of the spring-sown crop in question. Users should employ the respective model of green manure depending on the date of soil cultivation for their crop. Swiss integrated production refers to agriculture meeting the ecological requirements (ökologischer Leistungsnachweis, ÖLN) defined by the Swiss regulation on direct payments to agriculture (Direktzahlungsverordnung). |  | allocatable product | ecoQuery: https://ecoquery.ecoinvent.org/3.12/cutoff/dataset/8660/documentation This dataset represents the cultivation of green manure on an area of 1 ha. The dry matter yield is 2500 kg/ha. Green manure is not harvested but incorporated into the soil.;;[This dataset was already contained in the ecoinvent database version 2. It was not individually updated during the transfer to ecoinvent version 3. Life Cycle Impact Assessment results may still have changed, as they are affected by changes in the supply chain, i.e. in other datasets. This dataset was generated following the ecoinvent quality guidelines for version 2. It may have been subject to central changes described in the ecoinvent version 3 change report (http://www.ecoinvent.org/database/ecoinvent-version-3/reports-of-changes/), and the results of the central updates were reviewed extensively. The changes added e.g. consistent water flows and other information throughout the database. The documentation of this dataset can be found in the ecoinvent reports of version 2, which are still available via the ecoinvent website. The change report linked above covers all central changes that were made during the conversion process.] This activity starts after the harvest of the previous crop. The input of seeds is included. From cradle, i.e. including all upstream activities. The dataset includes all machine operations and corresponding machine infrastructure and sheds. Machine operations are: soil cultivation, sowing and mulching. Further, direct field emissions are included. This activity ends after mulching of the green manure.
green manure growing, Swiss integrated production, until January | ordinary transforming activity | Agriculture & Animal Husbandry | 0161:Support activities for crop production | A - Agriculture, forestry and fishing | green manure, Swiss integrated production, until January | 34659: Fertilizers n.e.c. | The product 'green manure, Swiss integrated production, until January' represents the cultivation of green manure on an area of 1 ha until January. The dry matter yield is 2300 kg/ha. Green manure is not harvested but incorporated into the soil, its reference function is 1 ha cultivated land. Green manure is used as soil cover during winter to reduce soil erosion and nitrate leaching for spring-sown crops. An user employing this module should use 1 ha of green manure corresponding to the area required to produce 1 kg of product of spring-sown crop. The end date for green manure was chosen on the basis of the date of soil cultivation of the spring-sown crop in question. Users should employ the respective model of green manure depending on the date of soil cultivation for their crop. Swiss integrated production refers to agriculture meeting the ecological requirements (ökologischer Leistungsnachweis, ÖLN) defined by the Swiss regulation on direct payments to agriculture (Direktzahlungsverordnung). |  | allocatable product | ecoQuery: https://ecoquery.ecoinvent.org/3.12/cutoff/dataset/7125/documentation This dataset represents the cultivation of green manure on an area of 1 ha. The dry matter yield is 2500 kg/ha. Green manure is not harvested but incorporated into the soil.;;[This dataset was already contained in the ecoinvent database version 2. It was not individually updated during the transfer to ecoinvent version 3. Life Cycle Impact Assessment results may still have changed, as they are affected by changes in the supply chain, i.e. in other datasets. This dataset was generated following the ecoinvent quality guidelines for version 2. It may have been subject to central changes described in the ecoinvent version 3 change report (http://www.ecoinvent.org/database/ecoinvent-version-3/reports-of-changes/), and the results of the central updates were reviewed extensively. The changes added e.g. consistent water flows and other information throughout the database. The documentation of this dataset can be found in the ecoinvent reports of version 2, which are still available via the ecoinvent website. The change report linked above covers all central changes that were made during the conversion process.] This activity starts after the harvest of the previous crop. The input of seeds is included. From cradle, i.e. including all upstream activities. The dataset includes all machine operations and corresponding machine infrastructure and sheds. Machine operations are: soil cultivation, sowing and mulching. Further, direct field emissions are included. This activity ends after mulching of the green manure.
green manure growing, Swiss integrated production, until March | ordinary transforming activity | Agriculture & Animal Husbandry | 0161:Support activities for crop production | A - Agriculture, forestry and fishing | green manure, Swiss integrated production, until March | 34659: Fertilizers n.e.c. | The product 'green manure, Swiss integrated production, until March' represents the cultivation of green manure on an area of 1 ha until March. The dry matter yield is 2300 kg/ha. Green manure is not harvested but incorporated into the soil, its reference function is 1 ha cultivated land. Green manure is used as soil cover during winter to reduce soil erosion and nitrate leaching for spring-sown crops. An user employing this module should use 1 ha of green manure corresponding to the area required to produce 1 kg of product of spring-sown crop. The end date for green manure was chosen on the basis of the date of soil cultivation of the spring-sown crop in question. Users should employ the respective model of green manure depending on the date of soil cultivation for their crop. Swiss integrated production refers to agriculture meeting the ecological requirements (ökologischer Leistungsnachweis, ÖLN) defined by the Swiss regulation on direct payments to agriculture (Direktzahlungsverordnung). |  | allocatable product | ecoQuery: https://ecoquery.ecoinvent.org/3.12/cutoff/dataset/7011/documentation This dataset represents the cultivation of green manure on an area of 1 ha. The dry matter yield is 2500 kg/ha. Green manure is not harvested but incorporated into the soil.;;[This dataset was already contained in the ecoinvent database version 2. It was not individually updated during the transfer to ecoinvent version 3. Life Cycle Impact Assessment results may still have changed, as they are affected by changes in the supply chain, i.e. in other datasets. This dataset was generated following the ecoinvent quality guidelines for version 2. It may have been subject to central changes described in the ecoinvent version 3 change report (http://www.ecoinvent.org/database/ecoinvent-version-3/reports-of-changes/), and the results of the central updates were reviewed extensively. The changes added e.g. consistent water flows and other information throughout the database. The documentation of this dataset can be found in the ecoinvent reports of version 2, which are still available via the ecoinvent website. The change report linked above covers all central changes that were made during the conversion process.] This activity starts after the harvest of the previous crop. The input of seeds is included. From cradle, i.e. including all upstream activities. The dataset includes all machine operations and corresponding machine infrastructure and sheds. Machine operations are: soil cultivation, sowing and mulching. Further, direct field emissions are included. This activity ends after mulching of the green manure.
greenhouse construction, glass walls and roof, metal tubes | ordinary transforming activity | Infrastructure & Machinery; Agriculture & Animal Husbandry | 4100:Construction of buildings | F - Construction | greenhouse, glass walls and roof | 3870: Prefabricated buildings | This is an immobile infrastructure, representing the construction of a "greenhouse, glass walls and roof". The infrastructure is modelled based on recent technology (after 2002) and typically covers large surfaces (7 ha in average). It is made of a structure of polyethylene tubes, covered with glass plates, while it comprises of a heating system, fume condenser, a network of steel pipes to deliver heat, a boiler to store hot water and a fertigation system. Its lifetime is minimally 25 years. The process includes input materials, energy consumption, fuel consumption, machinery used and end-of-life. |  | allocatable product | ecoQuery: https://ecoquery.ecoinvent.org/3.12/cutoff/dataset/15504/documentation This global dataset is a copy of the regional FR dataset, except for the following modifications.;The production volume represents the global annual production.;The geographicalCorrelation score of every pedigree matrix of was changed to '5'.;The comments below were part of the FR regional dataset.;This dataset represents the production and dismantling of 1 m2 of greenhouse with glass walls and roof and metal tubes.;This greenhouse is made of a structure of galvanized steel and aluminum, covered with glass plates. Its lifetime is minimally 25 years. It comprises of a heating system and fume condenser. Such greenhouses represent recent technology (after 2002) and typically cover large surfaces (7 ha in average). A network of steel pipes is used to deliver heat (hot water at 50-80°C), on the ground (thermo-siphon) and at the height of the plants (growth pipes). A boiler is used to store hot water. CO2 from combustion is recovered and injected again into the greenhouse as to increase photosynthesis. The greenhouse also includes a fertigation system made of a network of polyethylene pipes. Other auxiliary facilities are also considered. This activity starts with the production of materials used to build the greenhouse and permanent technical infrastructure. From cradle, i.e. including all upstream activities. This dataset includes the production of the greenhouse as well as the permanent technical infrastructure. For the greenhouse are included its bearing structure (steel tubes) and covering materials (glass). Technical infrastrctucture includes heating and cooling systems, fertigation system, CO2 injection system, storage facilities and permanent working equipments such as trolley systems. The activity ends with the disposal and recycling of all the materials.
greenhouse construction, glass walls and roof, plastic tubes | ordinary transforming activity | Infrastructure & Machinery; Agriculture & Animal Husbandry | 4100:Construction of buildings | F - Construction | greenhouse, glass walls and roof | 3870: Prefabricated buildings | This is an immobile infrastructure, representing the construction of a "greenhouse, glass walls and roof". The infrastructure is modelled based on recent technology (after 2002) and typically covers large surfaces (7 ha in average). It is made of a structure of polyethylene tubes, covered with glass plates, while it comprises of a heating system, fume condenser, a network of steel pipes to deliver heat, a boiler to store hot water and a fertigation system. Its lifetime is minimally 25 years. The process includes input materials, energy consumption, fuel consumption, machinery used and end-of-life. |  | allocatable product | ecoQuery: https://ecoquery.ecoinvent.org/3.12/cutoff/dataset/15047/documentation This global dataset is a copy of the regional FR dataset, except for the following modifications.;The production volume represents the global annual production.;The geographicalCorrelation score of every pedigree matrix of was changed to '5'.;The comments below were part of the FR regional dataset.;This dataset represents the production and dismantling of 1 m2 of greenhouse with glass walls and roof and plastic tubes.;This greenhouse is made of a structure of polyethylene tubes, covered with glass plates. Its lifetime is minimally 25 years. It comprises of a heating system and fume condenser. Such greenhouses represent recent technology (after 2002) and typically cover large surfaces (7 ha in average). A network of steel pipes is used to deliver heat (hot water at 50-80°C), on the ground (thermo-siphon) and at the height of the plants (growth pipes). A boiler is used to store hot water. CO2 from combustion is recovered and injected again into the greenhouse as to increase photosynthesis. The greenhouse also includes a fertigation system made of a network of polyethylene pipes. Other auxiliary facilities are also considered. This activity starts with the production of materials used to build the greenhouse and permanent technical infrastructure. From cradle, i.e. including all upstream activities. This dataset includes the production of the greenhouse as well as the permanent technical infrastructure. For the greenhouse are included its bearing structure (steel and aluminum tubes) and covering materials (glass). Technical infrastrctucture includes heating and cooling systems, fertigation system, CO2 injection system, storage facilities and permanent working equipments such as trolley systems. The activity ends with the disposal and recycling of all the materials.
greenhouse construction, plastic walls and roof, metal tubes | ordinary transforming activity | Infrastructure & Machinery; Agriculture & Animal Husbandry | 4100:Construction of buildings | F - Construction | greenhouse, plastic walls and roof | 38703: Prefabricated buildings, of plastics | This is an immobile infrastructure, representing the construction of a "greenhouse, plastic walls and roof". The infrastructure is modelled based on recent technology (after 2002) and typically covers large surfaces (7 ha in average). It is made of a double-layer air-inflated film by a structure of plastic pipes or galvanized steel, covered with a double EVA (ethylene vinyl acetate) copolymer sheet. It comprises of a heating system, fume condenser, a network of steel pipes to deliver heat, a boiler to store hot water and a fertigation system. Its lifetime is minimally 25 years. The process includes input materials, energy consumption, fuel consumption, machinery used and end-of-life. |  | allocatable product | ecoQuery: https://ecoquery.ecoinvent.org/3.12/cutoff/dataset/15588/documentation This dataset represents the production and dismantling of 1 m2 of greenhouse with plastic walls and roof and metal tubes.;This double-layer air-inflated film greenhouse is made of a structure of galvanized steel, covered with a double EVA (ethylene vinyl acetate) copolymer sheet. The plastic cover must be replaced every 4 years. The greenhouse structure lifetime is minimally 25 years. It comprises of a heating system and fume condenser. Such greenhouses represent recent technology (after 2002) and typically cover large surfaces (7 ha in average). A network of polypropylene pipes is used to deliver heat (hot water at 50-80°C), on the ground (thermo-siphon) and at the height of the plants (growth pipes). A boiler is used to store hot water. CO2 from combustion is recovered and injected again into the greenhouse as to increase photosynthesis. The greenhouse also includes a fertigation system made of a network of polyethylene pipes. Other auxiliary facilities are also considered. This activity starts with the production of materials used to build the greenhouse and permanent technical infrastructure. From cradle, i.e. including all upstream activities. This dataset includes the production of the greenhouse as well as the permanent technical infrastructure. For the greenhouse are included its bearing structure (steel and aluminum tubes) and covering materials (plastic covers). Technical infrastrctucture includes heating and cooling systems, fertigation system, CO2 injection system, storage facilities and permanent working equipments such as trolley systems. The activity ends with the disposal and recycling of all the materials.
greenhouse construction, plastic walls and roof, plastic tubes | ordinary transforming activity | Infrastructure & Machinery; Agriculture & Animal Husbandry | 4100:Construction of buildings | F - Construction | greenhouse, plastic walls and roof | 38703: Prefabricated buildings, of plastics | This is an immobile infrastructure, representing the construction of a "greenhouse, plastic walls and roof". The infrastructure is modelled based on recent technology (after 2002) and typically covers large surfaces (7 ha in average). It is made of a double-layer air-inflated film by a structure of plastic pipes or galvanized steel, covered with a double EVA (ethylene vinyl acetate) copolymer sheet. It comprises of a heating system, fume condenser, a network of steel pipes to deliver heat, a boiler to store hot water and a fertigation system. Its lifetime is minimally 25 years. The process includes input materials, energy consumption, fuel consumption, machinery used and end-of-life. |  | allocatable product | ecoQuery: https://ecoquery.ecoinvent.org/3.12/cutoff/dataset/14939/documentation This dataset represents the production and dismantling of 1 m2 of greenhouse with plastic walls and roof and plastic tubes.;This double-layer air-inflated film greenhouse is made of a structure of plastic pipes, covered with a double EVA (ethylene vinyl acetate) copolymer sheet. The plastic cover must be replaced every 4 years. The greenhouse structure lifetime is typically 25 years. It comprises of a heating system and fume condenser. Such greenhouses represent recent technology (after 2002) and typically cover large surfaces (7 ha in average). A network of polypropylene pipes is used to deliver heat (hot water at 50-80°C), on the ground (thermo-siphon) and at the height of the plants (growth pipes). A boiler is used to store hot water. CO2 from combustion is recovered and injected again into the greenhouse as to increase photosynthesis. The greenhouse also includes a fertigation system made of a network of polyethylene pipes. Other auxiliary facilities are also considered. This activity starts with the production of materials used to build the greenhouse and permanent technical infrastructure. From cradle, i.e. including all upstream activities. This dataset includes the production of the greenhouse as well as the permanent technical infrastructure. For the greenhouse are included its bearing structure (plastic tubes) and covering materials (plastic covers). Technical infrastrctucture includes heating and cooling systems, fertigation system, CO2 injection system, storage facilities and permanent working equipments such as trolley systems. The activity ends with the disposal and recycling of all the materials.
ground granulated blast furnace slag production | ordinary transforming activity | Cement & Concrete | 239:Manufacture of non-metallic mineral products n.e.c. | C - Manufacturing | ground granulated blast furnace slag | 37440: Portland cement, aluminous cement, slag cement and similar hydraulic cements, except in the form of clinkers | The product "ground granulated blast furnace slag" represents the treatment of molten blast furnace slag, producing an output of ground granulated blast furnace slag (GGBFS, also referred to as slag cement). The ground granulated blast furnace slag (GGBFS) is a by-product of iron manufacturing which when added to concrete improves its properties such as workability, strength and durability. This material is obtained by the heating of iron ore, limestone and coke at a temperature about 1500 degree Celsius. |  | allocatable product | ecoQuery: https://ecoquery.ecoinvent.org/3.12/cutoff/dataset/19896/documentation The ground granulated blast furnace slag (GGBFS) is a by-product of iron manufacturing which when added to concrete improves its properties such as workability, strength and durability.;This material is obtained by the heating of iron ore, limestone and coke at a temperature about 1500 degree Celsius. The process is carried out in a blast furnace.;The formation of GGBFS is not direct. The by-product of iron manufacturing is a molten slag and molten iron. The molten slag consists of alumina and silica, also with the certain amount of oxides.;This slag is later granulated by cooling it. For this, it is allowed to pass through a high-pressure water get. This result in quenching of the particles which results in granules of size lesser than 5mm in diameter.;The main constituents of blast furnace slag are CaO, SiO2, Al2O3 and MgO. These are the minerals that are found in most of the cementitious substances.;The particles are further dried and ground in a rotating ball mill to form a fine powder, known as ground granulated blast furnace slag cement. From transport of molten iron blast furnace slag for granulation from pig iron production (within the steel plant). Granulation is followed by dewatering and/or drying, crushing, grinding and finally storage. From cradle, i.e. including all upstream activities. This activity ends with the storage of the finished product (GGBFS) in silo. This activity includes the process steps (i) quenching/granulation, (ii) dewatering and/or drying, (iii) crushing, (iv) grinding, and (v) storage in pile and silo. This activity does neither include packaging and distribution of the final product, nor the treatment of wastewater generated in the granulation process step.
ground granulated blast furnace slag to generic market for supplementary cementitious materials | ordinary transforming activity | Waste Treatment & Recycling; Cement & Concrete; Metals | 2394:Manufacture of cement, lime and plaster | C - Manufacturing | supplementary cementitious materials | 15200: Gypsum; anhydrite; limestone flux; limestone and other calcareous stone, of a kind used for the manufacture of[…] | Supplementary cementitious materials (SCMs) are materials used to substitute clinker in cement production. SCMs do not usually have an elastic demand as they are mostly produced as by-products. Examples of SCMs are: fly ash, by-product of coal-dired electricity, and blast furnace slag, by-product of iron and steel production. According to Scrivener et al. (2018) clay is the material that could supply an increased demand for SCMs. Scrivener et al. 2018. Calcined clay limestone cements (LC3). Cement and Concrete Research, 114, 49-56. https://doi.org/10.1016/j.cemconres.2017.08.017 |  | allocatable product | ecoQuery: https://ecoquery.ecoinvent.org/3.12/cutoff/dataset/20712/documentation This activity is a renaming activity, linking ground granulated blast furnace slag to the generic market for supplementary cementitious materials (SCM). The activity starts with the input of GGBFS. From cradle, i.e. including all upstream activities. With the provision of a generic kg of supplementary cementitious materials.
gypsum fibreboard production | ordinary transforming activity | Cement & Concrete | 2394:Manufacture of cement, lime and plaster | C - Manufacturing | gypsum fibreboard | 37530: Articles of plaster or of compositions based on plaster | The product "gypsum fibreboard" represents gypsum fibreboard produced 100% from natural gypsum (no FGD). Gypsum fibre boards are produced in the following way: The gypsum is mixed with water, fibres and additives and evenly spread on the belt of a calender. The board is pressed and when the gypsum is set, the edges are cut and the surplus water is removed by drying for about one hour in a kiln. Finally the boards are cut and packed. Gypsum fibre board consists of gypsum with 15-20% cellulose fibres. This product has a density of 1000 - 1250 kg/m3 and a thermal conductivity of 0.36 W/mK. Gypsum boards have good sound-absorbing properties and because of the constitutional water they show a good fire resistance and consequently often are used where these properties are required. |  | allocatable product | ecoQuery: https://ecoquery.ecoinvent.org/3.12/cutoff/dataset/139/documentation produced 100% from natural gypsum (no FGD). Energy consumption is extrapolated from production of solid gypsum board;[This dataset was already contained in the ecoinvent database version 2. It was not individually updated during the transfer to ecoinvent version 3. Life Cycle Impact Assessment results may still have changed, as they are affected by changes in the supply chain, i.e. in other datasets. This dataset was generated following the ecoinvent quality guidelines for version 2. It may have been subject to central changes described in the ecoinvent version 3 change report (http://www.ecoinvent.org/database/ecoinvent-version-3/reports-of-changes/), and the results of the central updates were reviewed extensively. The changes added e.g. consistent water flows and other information throughout the database. The documentation of this dataset can be found in the ecoinvent reports of version 2, which are still available via the ecoinvent website. The change report linked above covers all central changes that were made during the conversion process.] From cradle, i.e. including all upstream activities. production of board (incl. drying)
gypsum plasterboard production | ordinary transforming activity | Cement & Concrete | 2394:Manufacture of cement, lime and plaster | C - Manufacturing | gypsum plasterboard | 37530: Articles of plaster or of compositions based on plaster | The product "gypsum plasterboard" represents plasterboard produced 100% from natural gypsum (no FGD). Gypsum plaster board is a sandwich construction with a gypsum core and a cardboard layer on each side. The weight of the cardboard is about 5% of the board. Gypsum plaster boards are produced continuously. The gypsum is mixed with water and additives and evenly spread on the lower cardboard. The upper cardboard is then applied and the edge profile is formed. When the gypsum is set, the surplus water is removed by drying for about one hour in a kiln. Finally the boards are cut and packed. The main application of this product is in lightweight construction. |  | allocatable product | ecoQuery: https://ecoquery.ecoinvent.org/3.12/cutoff/dataset/795/documentation produced 100% from natural gypsum (no FGD). Energy consumption is extrapolated from production of solid gypsum board;[This dataset was already contained in the ecoinvent database version 2. It was not individually updated during the transfer to ecoinvent version 3. Life Cycle Impact Assessment results may still have changed, as they are affected by changes in the supply chain, i.e. in other datasets. This dataset was generated following the ecoinvent quality guidelines for version 2. It may have been subject to central changes described in the ecoinvent version 3 change report (http://www.ecoinvent.org/database/ecoinvent-version-3/reports-of-changes/), and the results of the central updates were reviewed extensively. The changes added e.g. consistent water flows and other information throughout the database. The documentation of this dataset can be found in the ecoinvent reports of version 2, which are still available via the ecoinvent website. The change report linked above covers all central changes that were made during the conversion process.] From cradle, i.e. including all upstream activities. production of board (incl. drying)
gypsum quarry operation | ordinary transforming activity | Resource Extraction; Minerals; Cement & Concrete | 0810:Quarrying of stone, sand and clay | B - Mining and quarrying | anhydrite rock | 15200: Gypsum; anhydrite; limestone flux; limestone and other calcareous stone, of a kind used for the manufacture of[…] | The product "anhydrite rock" represents the natural anhydrite rock, milled (comprising mostly of calcium sulphate, CaSO4). It is mined together with gypsum in open pit mining. The intermediate products are composed of about 65% natural gypsum (CaSO4 * 2 H2O), 34% natural anhydrite rock (CaSO4) and 1% soil and gravel that are deposited back in the mine. The material is gained by blasting and digging. The output of the mine is crushed and sorted. Anhydrite rock is used by the cement industry; it has to be finely ground for use as cast plaster floor. |  | allocatable product | ecoQuery: https://ecoquery.ecoinvent.org/3.12/cutoff/dataset/19699/documentation The multi-output-process 'mining, gypsum' delivers the co-products 'gypsum, mineral, at mine' and 'anhydrite rock, at mine'. Allocation is done by weight. In some mines anhydrite is not exploited but left in the mine. Since the electricity consumption has a relevant share on the total energy consumption, the choice of the energy mix is important. For gypsum mined in countries with high fossil share in the electricity mix this module has to be adopted accordingly.5.57E+08 kg is the yearly average amount of gypsum produced in South Africa between 2007 - 2012 (Sources:www.dmr.gov.za (PUBLICATIONS/MINERAL ECONOMICS). ;;Major markets for natural gypsum in South Africa are plasterboards (calcined gypsum) and cement manufacture (uncalcined gypsum), followed by the agricultural sector where it is used for soil treatment (Source: Department of Mineral Resources SA (2009), Gypsum in South Africa, Report R82/2009;). ; quarrying of the gypsum From cradle, i.e. including all upstream activities. mining and crushing of gypsum and anhydrite
gypsum quarry operation | ordinary transforming activity | Resource Extraction; Minerals; Cement & Concrete | 0810:Quarrying of stone, sand and clay | B - Mining and quarrying | gypsum, mineral | 15200: Gypsum; anhydrite; limestone flux; limestone and other calcareous stone, of a kind used for the manufacture of[…] | The product "gypsum, mineral" represents the natural mineral CaSO4 * 2 H2O, milled. It is mined together with anhydrite rock in open pit mining. The output of the mine is crushed and sorted. The intermediate products are composed of about 65% natural gypsum (CaSO4 * 2 H2O), 34% natural anhydrite rock (CaSO4) and 1% soil and gravel that are deposited back in the mine. The material is gained by blasting and digging. Gypsum is used by the cement industry; as a filler in the paper industry, and as raw material for (burned) anhydrite and stucco. | 013397-24-5 | allocatable product | ecoQuery: https://ecoquery.ecoinvent.org/3.12/cutoff/dataset/20738/documentation The multi-output-process 'mining, gypsum' delivers the co-products 'gypsum, mineral, at mine' and 'anhydrite rock, at mine'. Allocation is done by weight. In some mines anhydrite is not exploited but left in the mine. Since the electricity consumption has a relevant share on the total energy consumption, the choice of the energy mix is important. For gypsum mined in countries with high fossil share in the electricity mix this module has to be adopted accordingly.5.57E+08 kg is the yearly average amount of gypsum produced in South Africa between 2007 - 2012 (Sources:www.dmr.gov.za (PUBLICATIONS/MINERAL ECONOMICS). ;;Major markets for natural gypsum in South Africa are plasterboards (calcined gypsum) and cement manufacture (uncalcined gypsum), followed by the agricultural sector where it is used for soil treatment (Source: Department of Mineral Resources SA (2009), Gypsum in South Africa, Report R82/2009;). ; quarrying of the gypsum From cradle, i.e. including all upstream activities. mining and crushing of gypsum and anhydrite
hafnium sponge production, from hafnium tetrachloride | ordinary transforming activity | Metals; Chemicals | 2420:Manufacture of basic precious and other non-ferrous metals | C - Manufacturing | hafnium sponge | 41601: Tungsten, molybdenum, tantalum, magnesium, cobalt, cadmium, titanium, zirconium, beryllium, gallium, hafnium, […] | Hafnium sponge is the product of the Kroll process, during which the HfCl4 obtained from the zirconium / hafnium separation process is reduced by adding magnesium to hafnium sponge and magnesium chloride. Hafnium is mostly used in the atomic energy industry as a neutron absorber or for the production of nuclear reaction control rods and protection devices. Other applications include the use as cathode in X-ray tube or as an electronic material for the manufacture of photovoltaics. | 7440-58-6 | allocatable product | ecoQuery: https://ecoquery.ecoinvent.org/3.12/cutoff/dataset/26230/documentation This dataset refers to the average global production of 1 kg of hafnium sponge from high-purity hafnium tetrachloride (HfCl4) (produced from the zirconium / hafnium separation process) by magnesium reduction and vaccum distillation (Kroll process - HfCl4 + 2Mg → Hf + 2MgCl2). France and the US are the major producers of hafnium sponge, representing 85% of the global production. ;The amounts of total magnesium input, hafnium tetrachloride input and total magnesium chloride produced as a byproduct are based on the abovementioned stoichiometric equation. Infrastructural input has been included for compliance with the Ecoinvent guidelines. Due to lack of data, the electricity consumption and inert waste during the hafnium sponge production process were approximated with the respective ones from the titanium sponge production dataset, since they are both produced via the Kroll process under similar conditions (consult dataset ''titanium sponge production, from titanium tetrachloride, GLO'' available in version 3.8 of the Ecoinvent database and the respective exchange comments in the present dataset). The amount of inert waste, taken from the aforementioned dataset, was adjusted based on the amount of magnesium chloride produced as byproduct. The activity starts with the processing of high-purity hafnium tetrachloride (HfCl4). From cradle, i.e. including all upstream activities. The activity ends with the production of hafnium sponge. MgCl2 is produced as byproduct and is sent to an electrolysis process (modelled in a separate activity) in order to recover the magnesium and chlorine. The magnesium is refined and recycled back to the distillation and reduction process for producing hafnium sponge, while the chlorine is recycled back to the chlorination and extractive distillation process for the production of ZrCl4 and HfCl4. No allocation is applied.
hair dryer production | ordinary transforming activity | Infrastructure & Machinery | 2750:Manufacture of domestic appliances | C - Manufacturing | hair dryer | 88744: Consumer electronics manufacturing services | This is an infrastructure, representing the product of an average hair dryer that is used to dry hair. It has a mass of circa 0.89 kg, a capacity of 2000 W, a lifetime of 3 years and a lifetime operation of 22.5 hours. Its production represents all materials necessary to construct it, energy consumption during manufacturing and end-of-life. |  | allocatable product | ecoQuery: https://ecoquery.ecoinvent.org/3.12/cutoff/dataset/21643/documentation This activity represents the production and disposal of an average hair dryer which is approximately 0.89 kg in mass and has a rating of 2000 W. It has the envisaged lifetime of 3 years and is manufactured in Southeast Asia. The figures on material inputs from technosphere and energy required to produce an average hair dryer are taken from Ashby 2009. The figure on the annual world production volume (85000000 units) is assumed to equate to the world demand for hair dryers as estimated by Panasonic IR Day 2012. This activity starts with the reception of materials at the factory. From cradle, i.e. including all upstream activities. The activity includes the processes of material and energy use in manufacturing an average hair dryer. The inventory additionally accounts for disposal of all materials. Packaging is not included.
hake, capture by long liner and landing whole, fresh | ordinary transforming activity | Fishing & Aquaculture | 0311:Marine fishing | A - Agriculture, forestry and fishing | landed hake, fresh | 04241: Wild fish of Gadiformes, live, fresh or chilled | Fresh miscellanea hake species (Merluccius spp.) Fresh miscellanea hake species (Merluccius spp.) |  | allocatable product | ecoQuery: https://ecoquery.ecoinvent.org/3.12/cutoff/dataset/21645/documentation This activity represents capture and landing of demersal European hake (Merluccius merluccius) by the demersal long lining fishing fleet (Bottom long lining, fish conservation with ice). A mixture of small pelagic fish is used as bait The life cycle inventories were produced based on a representative sample of vessels from Galicia (NW Spain) and their activity in European waters: from a sample of 12 vessels in 2009, hake landings by Galician steel vessels (49 long liners) were characterized. The activity may be used as a proxy for other demersal long lining species in Europe, such as Atlantic pomfret (Brama brama) or fork beard (Phycis phycis). Small amounts of common ling, rock fish and conger eel are also captured. However, it should be noted that these species may not be captured simultaneously in other fisheries.Tides for this fleet usually range from 14 to 17 days. Nevertheless, European hake is by far the main target species of this fleet, roughly 60% of total captures. Approximately 70% of the hake caught by this fleet is then sold fresh. However, the capture obtained in the first few days of each tide reaches prices considerably lower than individuals caught in the last days of the tide. The main areas where this fleet captures hake and other species in a multispecies fishery are mainly the Porcupine Bank (ICES Division VIIc), the West Great Sole (ICES Division VIIk), the Great Sole (ICES Division VIIj) and the Little Sole (ICES Division VIIh).;Annual hake landings in year 2008 in Galician ports added up to 26,439 metric tons, whereas in 2017 this value had risen to 32,418 metric tons, although this value can be highly variable due to stock availability, recruitment or fishing bans on an annual basis in the different targeted fisheries. The Galician government does not provide disaggregated hake landings per fleet or fishing grounds.; From the vessel use (including landing) and maintenance phases, including all upstream activities. From cradle, i.e. including all upstream activities. Port operations and post-landing processing activities are beyond the system boundary. The system is unallocated between hake landings and the by-catch.
hake, capture by long liner and landing whole, fresh | ordinary transforming activity | Fishing & Aquaculture | 0311:Marine fishing | A - Agriculture, forestry and fishing | demersal fish, fresh | 04241: Wild fish of Gadiformes, live, fresh or chilled | Hake by-catch consists of other demersal species, including fish and crustaceans |  | allocatable product | ecoQuery: https://ecoquery.ecoinvent.org/3.12/cutoff/dataset/20985/documentation This activity represents capture and landing of demersal European hake (Merluccius merluccius) by the demersal long lining fishing fleet (Bottom long lining, fish conservation with ice). A mixture of small pelagic fish is used as bait The life cycle inventories were produced based on a representative sample of vessels from Galicia (NW Spain) and their activity in European waters: from a sample of 12 vessels in 2009, hake landings by Galician steel vessels (49 long liners) were characterized. The activity may be used as a proxy for other demersal long lining species in Europe, such as Atlantic pomfret (Brama brama) or fork beard (Phycis phycis). Small amounts of common ling, rock fish and conger eel are also captured. However, it should be noted that these species may not be captured simultaneously in other fisheries.Tides for this fleet usually range from 14 to 17 days. Nevertheless, European hake is by far the main target species of this fleet, roughly 60% of total captures. Approximately 70% of the hake caught by this fleet is then sold fresh. However, the capture obtained in the first few days of each tide reaches prices considerably lower than individuals caught in the last days of the tide. The main areas where this fleet captures hake and other species in a multispecies fishery are mainly the Porcupine Bank (ICES Division VIIc), the West Great Sole (ICES Division VIIk), the Great Sole (ICES Division VIIj) and the Little Sole (ICES Division VIIh).;Annual hake landings in year 2008 in Galician ports added up to 26,439 metric tons, whereas in 2017 this value had risen to 32,418 metric tons, although this value can be highly variable due to stock availability, recruitment or fishing bans on an annual basis in the different targeted fisheries. The Galician government does not provide disaggregated hake landings per fleet or fishing grounds.; From the vessel use (including landing) and maintenance phases, including all upstream activities. From cradle, i.e. including all upstream activities. Port operations and post-landing processing activities are beyond the system boundary. The system is unallocated between hake landings and the by-catch.
hake, capture by trawler and landing whole, fresh | ordinary transforming activity | Fishing & Aquaculture | 0311:Marine fishing | A - Agriculture, forestry and fishing | demersal fish, fresh | 04241: Wild fish of Gadiformes, live, fresh or chilled | Hake by-catch consists of other demersal species, including fish and crustaceans |  | allocatable product | ecoQuery: https://ecoquery.ecoinvent.org/3.12/cutoff/dataset/18258/documentation This activity represents capture and landing of the demersal Peruvian hake (Merluccius gayi peruanus) by trawling. The life cycle inventories were produced based on a representative sample of Peruvian vessels and their activity in the Peruvian EEZ: from a sample of 9 vessels in 2006-2010, hake landings by Peruvian steel vessels (70 trawlers) were characterised. The activity may be used as proxy for other mid-water trawling of demersal species. The Peruvian industrial fleet targets Peruvian hake, one of the two sub-species of the South Pacific hake. Annual landings < 50 000 t. The Peruvian hake fishery is composed of an industrial fleet, nearly mono-specific, and a small-scale fleet also targeting other demersal species. Historically, the industrial trawling fleet consisted of three sub-fleets, namely coastal trawlers (32.6–142 m3 holding capacity), medium-sized trawlers (142–425 m3 holding capacity) and large trawlers (>425 m3 holding capacity), all of which utilised off-board produced ice to preserve the fish. Today, mainly coastal trawlers and a handful of medium sized trawlers remain in the fishery. Trawling sets take place at different bottom depths.As of 2012 and according to Ministry of Production (PRODUCE) statistics, the fleet nominally consisted of ~70 vessels, yet the actual number of operating vessels has diminished from 46 in 2008 to 19 in 2012, 10 of which were responsible for the bulk of landings (IMARPE data). The industrial hake fleet concentrates in the area of Paita (5° S), in Northern Peru, which is historically the area of greater resource concentration.;System boundaries and relation between activities From the vessel use (including landing) and maintenance phases, including all upstream activities From cradle, i.e. including all upstream activities.
hake, capture by trawler and landing whole, fresh | ordinary transforming activity | Fishing & Aquaculture | 0311:Marine fishing | A - Agriculture, forestry and fishing | landed hake, fresh | 04241: Wild fish of Gadiformes, live, fresh or chilled | Fresh miscellanea hake species (Merluccius spp.) Fresh miscellanea hake species (Merluccius spp.) |  | allocatable product | ecoQuery: https://ecoquery.ecoinvent.org/3.12/cutoff/dataset/17668/documentation This activity represents capture and landing of the demersal Peruvian hake (Merluccius gayi peruanus) by trawling. The life cycle inventories were produced based on a representative sample of Peruvian vessels and their activity in the Peruvian EEZ: from a sample of 9 vessels in 2006-2010, hake landings by Peruvian steel vessels (70 trawlers) were characterised. The activity may be used as proxy for other mid-water trawling of demersal species. The Peruvian industrial fleet targets Peruvian hake, one of the two sub-species of the South Pacific hake. Annual landings < 50 000 t. The Peruvian hake fishery is composed of an industrial fleet, nearly mono-specific, and a small-scale fleet also targeting other demersal species. Historically, the industrial trawling fleet consisted of three sub-fleets, namely coastal trawlers (32.6–142 m3 holding capacity), medium-sized trawlers (142–425 m3 holding capacity) and large trawlers (>425 m3 holding capacity), all of which utilised off-board produced ice to preserve the fish. Today, mainly coastal trawlers and a handful of medium sized trawlers remain in the fishery. Trawling sets take place at different bottom depths.As of 2012 and according to Ministry of Production (PRODUCE) statistics, the fleet nominally consisted of ~70 vessels, yet the actual number of operating vessels has diminished from 46 in 2008 to 19 in 2012, 10 of which were responsible for the bulk of landings (IMARPE data). The industrial hake fleet concentrates in the area of Paita (5° S), in Northern Peru, which is historically the area of greater resource concentration.;System boundaries and relation between activities From the vessel use (including landing) and maintenance phases, including all upstream activities From cradle, i.e. including all upstream activities.
hand lay-up | ordinary transforming activity | Chemicals | 2220:Manufacture of plastics products | C - Manufacturing | hand lay-up | 89200: Moulding, pressing, stamping, extruding and similar plastic manufacturing services | This is delivering the service of "hand lay-up". hand lay-up is a process in which composite materials (resin and fibres) are placed in an open mould, where they cure or harden while exposed to the air. 1 kg of this process corresponds to 0.87 kg of the final product at the end of the process. The converted amount of material (fibres and resin) is not included into the dataset. The user should list 1 kg of the service and 1 kg of the resin and fibre INPUT for an OUTPUT of 0.87 kg of material processed. If an activity requires 1 kg of open contact moulded product, the user should list (i) 1/0.87= 1.15 kg of the service and 1.15 kg of the resin/fibres type processed. |  | allocatable product | ecoQuery: https://ecoquery.ecoinvent.org/3.12/cutoff/dataset/94529/documentation This is the activity describes the transforming of 1 kg of product by hand lay-up.;1 kg of this process equals 0.87 kg of hand lay-up composite product.;This service activity represents the hand lay up molding for composite materials. That is, it includes all interventions associated the hand lay up molding process.;The converted amount of resin-fibres processed is NOT included in the dataset.;The inventory refers to an INPUT of 1 kg of resin-fibres, i.e. all inputs and outputs are expressed per kg of raw materials (i.e., the resin and fibre type processed, while excluding internal recycling).;t (final product) = 0.87 kg/kg of raw material;;t' (losses, converted as waste) = 0.13 kg/kg of raw material;;T (raw materials) = 1.00 kg/kg of raw material.;That is, an input of 1 kg of resin-fiber yields 0.87 kg of composite material. Losses caused during production that are recycled internally are not accounted for explicitly. However, the additional energy requirements associated with the internally recycled plastic are considered.;In detail, the activity includes: ;- water and energy consumptions;;- required auxiliaries such like detergents and solvents and mold;;- production infrastructure; - direct emissions to air (VOC);;- end of life of the production wastes incinerated and landfilled. ;Note that the process does not require water for cooling. Water consumption is only used for sanitation. Activity starts with the application of the gelcoat on the mold. From cradle, i.e. including all upstream activities. The activity ends when resin is cured, the deburring operations is done and the tools are cleaned. This process contains the auxiliaries and energy demand for the mentioned conversion process. The main input components that comprise the final composite material (e.g., matrix and reinforcement) are NOT included into the dataset.
hard chromium coating, electroplating, steel substrate, 0.14 mm thickness | ordinary transforming activity | Metals | 2592:Treatment and coating of metals; machining | C - Manufacturing | hard chromium coat, electroplating, steel substrate, 0.14 mm thickness | 41603: Bismuth, antimony, manganese, chromium and articles thereof; including waste and scrap of bismuth or manganese | 'hard chromium coat, electroplating, steel substrate, 0.14 mm thickness' is a product that belongs to the metal sector. It has a chromium layer thickness of 0.14 mm that is a transition metal. It can be used in the following applications and/or processes: variety of industrial applications to increase the wear and corrosion resistance of equipment components like hydraulic cylinders, piston rings, rotors and shafts for pumps, molds, dies and other forms, rollers and bearings, valves and gates, compressors, press punches, lathe beds, mechanical and automotive parts, agriculture equipment, mining equipment, paper and timber equipment, textile and printing components, food and beverage equipment, |  | allocatable product | ecoQuery: https://ecoquery.ecoinvent.org/3.12/cutoff/dataset/13436/documentation This dataset represents the hard chromium coating of a steel surface for wear resistance. The functional unit is 1 m2 of hard chromium coated steel surface.;This dataset represents a hard chromium thickness of 0,14 mm since it is the thickness for which data were provided in the data source but the dataset is parameterized to the chromium thickness (Cr_coating_thickness in Exchange Properties) so new instances can be created for other thicknesses. This parameter being a very important one since it affects the major contributors to the environmental profile (electricity and chromium oxide inputs and hexavalent chromium emissions), careful attention must be given to its quantification. Published sources report hard chromium layer thickness ranging from 1 um to 1 mm, with typical values ranging from 0,012 to 0,25 mm.;It is important to also note that the dataset does not include the steel piece that is going to be coated but does include the input of hard chromium needed for the coat. From the reception of the material and energy inputs at the factory gate. From cradle, i.e. including all upstream activities. This activity ends with the hard chromium plated steel piece at the plating plant gate. The dataset includes pre-treatment alkaline cleaning, acid dip, chromium electroplating, with rinsing after each operation and waste water treatment. The sequence of unit operations in a conventional chromium plating operation includes (i) pre-treatment alkaline cleaning in electrolytic wash bath (Na2CO3 (40 g/l), Na5P3O10 (25 g/l), NaOH (10 g/l)) at 90°C for 2 minutes, (ii) acid dip at 50°C for 1 minute, (iii) chromium electroplating in 100:1 chromic acid (225 to 375 g/l): sulfuric acid (2.25 to 3.75 g/l) solution at 49 to 66°C for 397 minutes (best case) to 2155 minutes (worst case). It also includes infrastructure. This dataset excludes the coated steel piece manufacturing, any packaging, solid wastes other than wastewater sludge and any heat treatment of plated parts (parts that are susceptible to hydrogen embrittlement may be subjected to heat treatment at 200°C, for three hours or longer).
hard coal briquettes factory construction | ordinary transforming activity | Infrastructure & Machinery; Fuels | 4290:Construction of other civil engineering projects | F - Construction | hard coal briquettes factory | 53269: Other constructions for manufacturing | This is an immobile infrastructure, representing the construction of a hard coal briquettes factory. An annual production of 2 million t and a lifetime of 30 years are assumed. Coke ovens are either autonomous plants located near mines or are operated close to smelters. The infrastructure comprises a large number of ovens, which are operated for around 20 hours per charge and therefore have a low throughput. The further processing of raw gas and tar also requires facilities that are comparable to a small chemical plant. The area accounted for the power plant is estimated as 2*105 m2 . Briquette factories are usually connected to a power plant, which supplies the heat for drying. The process includes the most important construction materials, their decommission, energy consumption during the construction and land use. |  | allocatable product | ecoQuery: https://ecoquery.ecoinvent.org/3.12/cutoff/dataset/2290/documentation The material and energy input has been roughly estimated, assuming 5 % of the coke plant masses.;[This dataset was already contained in the ecoinvent database version 2. It was not individually updated during the transfer to ecoinvent version 3. Life Cycle Impact Assessment results may still have changed, as they are affected by changes in the supply chain, i.e. in other datasets. This dataset was generated following the ecoinvent quality guidelines for version 2. It may have been subject to central changes described in the ecoinvent version 3 change report (http://www.ecoinvent.org/database/ecoinvent-version-3/reports-of-changes/), and the results of the central updates were reviewed extensively. The changes added e.g. consistent water flows and other information throughout the database. The documentation of this dataset can be found in the ecoinvent reports of version 2, which are still available via the ecoinvent website. The change report linked above covers all central changes that were made during the conversion process.] From cradle, i.e. including all upstream activities. Includes the most important construction materials for the plant and their disposal. Also included is the landuse of the plant and the energy needed for the construction.
hard coal briquettes production | ordinary transforming activity | Fuels | 1920:Manufacture of refined petroleum products | C - Manufacturing | hard coal briquettes | 11020: Patent fuel and similar solid fuels manufactured from hard coal | hard coal briquettes' is a fossil fuel with a calorific value of 31.4 MJ/kg. It is used as a solid fuel and is produced by brick making from hard coal using bitumen as binder. Its main applications are in the following sectors: domestic and industrial power source. 1 MJ equals 0.0318 kg of hard coal. |  | allocatable product | ecoQuery: https://ecoquery.ecoinvent.org/3.12/cutoff/dataset/5250/documentation Low heating value is 31.4 MJ/kg. Bulk density is 780 kg/m3. Only emission data on particles were available for the production process. The emissions of trace elements are assumed to be proportional to their relevant content in the input coal.;[This dataset was already contained in the ecoinvent database version 2. It was not individually updated during the transfer to ecoinvent version 3. Life Cycle Impact Assessment results may still have changed, as they are affected by changes in the supply chain, i.e. in other datasets. This dataset was generated following the ecoinvent quality guidelines for version 2. It may have been subject to central changes described in the ecoinvent version 3 change report (http://www.ecoinvent.org/database/ecoinvent-version-3/reports-of-changes/), and the results of the central updates were reviewed extensively. The changes added e.g. consistent water flows and other information throughout the database. The documentation of this dataset can be found in the ecoinvent reports of version 2, which are still available via the ecoinvent website. The change report linked above covers all central changes that were made during the conversion process.] From cradle, i.e. including all upstream activities. The process considered is brick making using bitumen as binder, at a temperature below 100°C. The module includes energy input, transport of the coal and emissions to air.
hard coal coke factory construction | ordinary transforming activity | Infrastructure & Machinery; Fuels | 4290:Construction of other civil engineering projects | F - Construction | hard coal coke factory | 53269: Other constructions for manufacturing | This is an immobile infrastructure, representing the construction of hard coal coke factory. The infrastructure is assumed to have a 30 years lifetime. The process includes the most important construction materials for the plant and their decommission, land use and the energy needed for the construction. |  | allocatable product | ecoQuery: https://ecoquery.ecoinvent.org/3.12/cutoff/dataset/7767/documentation The material input has been roughly estimated on the basis of the total cost of a modern German coke plant using the energy intensity of the construction sector. Due to total lack of information on the energy use for construction, 50 percent of the grey energy of input materials is used as first guess. The lifetime is assumed to be 30 years.;[This dataset was already contained in the ecoinvent database version 2. It was not individually updated during the transfer to ecoinvent version 3. Life Cycle Impact Assessment results may still have changed, as they are affected by changes in the supply chain, i.e. in other datasets. This dataset was generated following the ecoinvent quality guidelines for version 2. It may have been subject to central changes described in the ecoinvent version 3 change report (http://www.ecoinvent.org/database/ecoinvent-version-3/reports-of-changes/), and the results of the central updates were reviewed extensively. The changes added e.g. consistent water flows and other information throughout the database. The documentation of this dataset can be found in the ecoinvent reports of version 2, which are still available via the ecoinvent website. The change report linked above covers all central changes that were made during the conversion process.] From cradle, i.e. including all upstream activities. Includes the most important construction materials for the plant and their disposal. Also included is the landuse of the plant and the energy needed for the construction.
hard coal mine operation | ordinary transforming activity | Resource Extraction; Fuels | 0510:Mining of hard coal | B - Mining and quarrying | hard coal, run-of-mine | 11010: Hard coal | 'hard coal, run-of-mine' is a fossil fuel with a calorific value of 27.91 MJ/kg. It is used as a solid fuel and is sourced from coal mines. It is refined to hard coal for domestic and industrial applications. |  | allocatable product | ecoQuery: https://ecoquery.ecoinvent.org/3.12/cutoff/dataset/18382/documentation The dataset represents the production of 1 kg of hard coal (usable output) in India. The data values for this dataset are taken from annual reports and other environmental statements from Coal India Limited. The activity starts with the extraction of coal from beneath the rock and ends with the final loading into vehicles for transportation. The coal transported is either sent directly to users, or a small portion (less than 5% of total production) is sent to coal preparation facilities.;The coal deposits in India are mainly confined to the eastern and south-central parts of the country. The states of Jharkhand, Odisha, Chhattisgarh, West Bengal, Madhya Pradesh, Telangana, and Maharashtra account for 98.58% of the total coal reserves in the country.;India is currently among the top three fastest-growing economies in the world. As a natural result, India's energy needs are rapidly expanding with increased industrialization and capacity additions in power generation. This is where coal plays a critical role. In India, coal is the essential input for major infrastructure industries like power, steel, and cement.;Coal is the most dominant energy source in India's energy landscape- Coal India Limited (CIL), an organized state-owned coal mining corporation, was established in November 1975 when the government took over private coal mines. CIL produces around 84% of India's overall coal production.;The emission data for air emissions (except methane) and emissions to land have been sourced from global datasets.;References:;Central Statistics Office India (2017). Energy Statistics – 2017. Central Statistics Office – Ministry of Statistics and Programme Implementation, Government of India. Available at: http://www.mospi.nic.in/sites/default/files/publication_reports/Energy_Statistics_2017r.pdf.pdf (accessed May 2018).;Coal India Limited (CIL) (2018). About. Available at: https://www.coalindia.in/en-us/company/aboutus.aspx (accessed October 2018).;Government of India – Ministry of Mines – Indian Bureau of Mines (2018). Indian Minerals Yearbook 2016 (Part III: Mineral Reviews), 55th Edition, Coal & Lignite, (Advanced Release). Available at: https://ibm.gov.in/writereaddata/files/01182018162017Coal%202016%20(Advance%20Release).pdf (accessed October 2018).;Coal Controller’s Organisation (2016). Provisional Coal Statistics 2015-16. Available at: http://www.coalcontroller.gov.in/writereaddata/files/Provisional%20Coal%20Statistics%202015-16.pdf (accessed May 2018). Mining process starting from hard coal, in ground. From cradle, i.e. including all upstream activities. The activity ends with 1 kg hard coal at the coal mine. The data set includes electricity consumption, fuel consumption, explosives , emissions to air and water as well as overburden (or spoil) removed while extracting coal. Hard coal preparation is not a part of this activity.
hard coal mine operation and hard coal preparation | ordinary transforming activity | Resource Extraction; Fuels | 0510:Mining of hard coal | B - Mining and quarrying | hard coal | 11010: Hard coal | hard coal' is a fossil fuel with a calorific value of 27.91 MJ/kg. It is used as a solid fuel and is sourced from coal mines after crushing, screening and washing the coal. Its main applications are in the following sectors: domestic fuel (mainly for hand-fired stoves), as filter media and as an ingredient in charcoal briquettes. |  | allocatable product | ecoQuery: https://ecoquery.ecoinvent.org/3.12/cutoff/dataset/94344/documentation This dataset represents the production of 1 kg of hard coal (usable output) in Norway, with an energy content of 20.1 MJ/kg pit coal. The operational lifetime is assumed to be 20 years. Additionally, 20 years of post-operation lifetime are considered, based on the assumption that the land will be recultivated and used for agriculture after mining operations. Thus, land reclamation is included in the dataset.;This dataset is based on various literature studies on material flows and energy use. Data regarding land use for operational areas, including infrastructure, extraction sites, and dump areas, have been estimated. Land use for affected water supply areas represents only rough estimations. The land use data are not specific to particular regions, and therefore, higher uncertainties are considered.;In this dataset, infrastructure requirements are applied to the total production over the lifetime. For this purpose, total production is estimated at 3 × 10^10 kg. This figure represents an average value and is not representative of individual mines or specific conditions.;[This dataset is meant to replace the following datasets:; - hard coal mine operation and hard coal preparation, Europe, without Russia and Türkiye, 1990 - 2002 (0ffd4431-ab60-4613-8a95-d0e843aa260d)];[This dataset is meant to replace the following datasets:; - hard coal mine operation and hard coal preparation, Europe, without Russia and Türkiye, 1990 - 2002 (0ffd4431-ab60-4613-8a95-d0e843aa260d)] Mining process starting from hard coal, in ground. From cradle, i.e. including all upstream activities. This activity ends with 1 kg hard coal at the coal mine. This dataset includes land use during operation, emissions into water and air, water extraction during pumping, energy requirements for operation, explosives, as well as the deposition of spoil. This dataset doesn’t include noise emissions; however they are expected to be wide-ranging. The amount of geothermal energy directly or indirectly emitted to air by extraction of hot pit water or increased evaporation is not considered due to the lack of data. Furthermore, this dataset doesn't include emissions to groundwater.
hard coal mine operation, open cast, dragline | ordinary transforming activity | Resource Extraction; Fuels | 0510:Mining of hard coal | B - Mining and quarrying | hard coal, run-of-mine | 11010: Hard coal | 'hard coal, run-of-mine' is a fossil fuel with a calorific value of 27.91 MJ/kg. It is used as a solid fuel and is sourced from coal mines. It is refined to hard coal for domestic and industrial applications. |  | allocatable product | ecoQuery: https://ecoquery.ecoinvent.org/3.12/cutoff/dataset/17974/documentation This dataset represents the production of 1 kg of run-of-mine (ROM) hard coal in South Africa, extracted from surface strip mines. In 2014, ROM coal was produced from surface mines in South Africa, with strip mining (draglines) being the predominant mining method, accounting for 41% of South Africa's total ROM coal production (including both underground and opencast mining). The other surface mining method is box-cut operations (truck and shovel).;The dataset provides an average for coal extraction via dragline, using a combination of industry data and government research reports for inputs to the mining process, as well as methane emissions. Emissions to water should be considered indicative and are highly uncertain. Particulate emissions are rough estimates and are not specific to South African surface mines.;Land transformation assumes the mines are located in the grassland region of South Africa, with pre-mining land use being livestock grazing. For land occupation, mine life is assumed to be 30 years (slightly below the average predicted lifetime of the mines in the industry data sample), with revegetation expected to be completed within 10 years of mine closure. Land occupation is adjusted to account for revegetation, which occurs at a rate of around 5% of the total mine area per year, resulting in a 13% reduction in land occupation over the life of the mine.;Infrastructure requirements are generic and are based on those applied in other ecoinvent coal mining datasets. Surface, dragline mining process starting from hard coal, in ground. From cradle, i.e. including all upstream activities. This activity ends with 1 kg hard coal (run-of-mine output) at the mine mouth. It does not include coal beneficiation. This dataset includes land use during operation, emissions into water and air, water extraction and use, energy requirements for operation and explosives. Post-closure rehabilitation of the mine is not included due to a lack of data on the requirements of revegetation (rehabilitation undertaken while the mine is still operating is included).
hard coal mine operation, open cast, truck and shovel | ordinary transforming activity | Resource Extraction; Fuels | 0510:Mining of hard coal | B - Mining and quarrying | hard coal, run-of-mine | 11010: Hard coal | 'hard coal, run-of-mine' is a fossil fuel with a calorific value of 27.91 MJ/kg. It is used as a solid fuel and is sourced from coal mines. It is refined to hard coal for domestic and industrial applications. |  | allocatable product | ecoQuery: https://ecoquery.ecoinvent.org/3.12/cutoff/dataset/17468/documentation This dataset represents the production of 1 kg of run-of-mine (ROM) hard coal in South Africa, extracted from surface strip mines. In 2014, ROM coal was produced from surface mines in South Africa, with strip mining (draglines) being the predominant mining method, accounting for 41% of South Africa's total ROM coal production (underground and opencast). The other surface mining method is box-cut operations (truck and shovel).;The dataset provides an average for coal extraction via dragline, using a combination of industry data and government research reports for inputs to the mining process, as well as methane emissions. Emissions to water should be considered indicative and are highly uncertain. Particulate emissions are rough estimates and are not specific to South African surface mines.;Land transformation assumes the mines are located in the grassland region of South Africa, with pre-mining land use being livestock grazing. For land occupation, mine life is assumed to be 30 years (slightly below the average predicted lifetime of the mines in the industry data sample), with revegetation expected to be completed within 10 years of mine closure. Land occupation is adjusted to account for revegetation, which occurs at a rate of around 5% of the total mine area per year, resulting in a 13% reduction in land occupation over the life of the mine.;Infrastructure requirements are generic and are based on those applied in other ecoinvent coal mining datasets. Surface, truck and shovel mining process starting from hard coal, in ground. From cradle, i.e. including all upstream activities. This activity ends with 1 kg hard coal (run-of-mine output) at the mine mouth. It does not include coal beneficiation. This dataset includes land use during operation, emissions into water and air, water extraction and use, energy requirements for operation and explosives. Post-closure rehabilitation of the mine is not included due to a lack of data on the requirements of revegetation.
hard coal mine operation, underground | ordinary transforming activity | Resource Extraction; Fuels | 0510:Mining of hard coal | B - Mining and quarrying | hard coal, run-of-mine | 11010: Hard coal | 'hard coal, run-of-mine' is a fossil fuel with a calorific value of 27.91 MJ/kg. It is used as a solid fuel and is sourced from coal mines. It is refined to hard coal for domestic and industrial applications. |  | allocatable product | ecoQuery: https://ecoquery.ecoinvent.org/3.12/cutoff/dataset/18331/documentation This dataset represents the production of 1 kg of run-of-mine (ROM) hard coal in South Africa, extracted from underground mines. In 2014, ROM coal from underground mines accounted for 37% of South Africa's total ROM coal production. The two main forms of underground mining in South Africa are bord-and-pillar and longwall mining, with bord-and-pillar being the predominant method due to the challenging geological conditions of most of the country's coal deposits. The dataset provides an average of both methods, using a combination of industry data and government research reports for inputs to the mining process, as well as methane emissions.;Emissions to water should be considered indicative only, as they are highly uncertain. Particulate emissions are rough estimates and are not specific to South African mining. Land transformation assumes that the mines are located in the grassland region of South Africa and that the pre-mining land use was livestock grazing. For land occupation, mine life is assumed to be 30 years (slightly below the average predicted lifetime of the mines in the industry data sample), with revegetation expected to be completed within 10 years of mine closure. Planning for closure is a legal requirement in South Africa, and revegetation usually begins prior to the mine’s closure.;Infrastructure requirements are generic and are based on those applied in other ecoinvent coal mining datasets, where total production over the lifetime of the mine is assumed to be 3 × 10^10 kg—an average value that is not representative of individual mines or specific conditions. Underground coal extraction process starting from hard coal, in ground. From cradle, i.e. including all upstream activities. This activity ends with 1 kg hard coal (run-of-mine output) at the mine mouth. It does not include coal beneficiation. This dataset includes land use during operation, emissions into water and air, water extraction and use, energy requirements for operation and explosives. Post-closure rehabilitation of the mine is not included due to a lack of data on the requirements of revegetation.
hard coal power plant construction, 100MW | ordinary transforming activity | Infrastructure & Machinery; Electricity | 4220:Construction of utility projects | F - Construction | hard coal power plant | 53262: Power plants | This is an immobile infrastructure, representing the construction of a hard coal power plant. The infrastructure represents a plant with a total of 150,000 full load hours. In ecoinvent, one power plant each with 100 MW and 500 MW is accounted for lignite and hard coal. The dataset represents a mix with a share of 30 % and 70 %, respectively. The smaller power plants are equipped with electrostatic precipitators (ESP) and flue gas desulfurization plants (FGD), while an additional DeNOx plant was considered for the large power plants. This corresponds to lifetimes of 33 and 38 years, respectively. The area required is 2050 m2/MW. In addition, a construction period of 2 years is assumed. It includes all the materials necessary for the construction, the construction efforts, land use and decommission. |  | allocatable product | ecoQuery: https://ecoquery.ecoinvent.org/3.12/cutoff/dataset/6161/documentation This dataset represents the components of a 100 MW coal power plant.;[This dataset was already contained in the ecoinvent database version 2. It was not individually updated during the transfer to ecoinvent version 3. Life Cycle Impact Assessment results may still have changed, as they are affected by changes in the supply chain, i.e. in other datasets. This dataset was generated following the ecoinvent quality guidelines for version 2. It may have been subject to central changes described in the ecoinvent version 3 change report (http://www.ecoinvent.org/database/ecoinvent-version-3/reports-of-changes/), and the results of the central updates were reviewed extensively. The changes added e.g. consistent water flows and other information throughout the database. The documentation of this dataset can be found in the ecoinvent reports of version 2, which are still available via the ecoinvent website. The change report linked above covers all central changes that were made during the conversion process.] From pasture land forseen for the construction of a coal power plant. From cradle, i.e. including all upstream activities. This activity ends with a constructed coal power plant, having a total of 150'000 fully load hours. The datasets includes apart the materials necessary for the construction of the hard coal power plant also the construction efforts, land use as well as the disposal of all materials.
hard coal power plant construction, 500MW | ordinary transforming activity | Infrastructure & Machinery; Electricity | 4220:Construction of utility projects | F - Construction | hard coal power plant | 53262: Power plants | This is an immobile infrastructure, representing the construction of a hard coal power plant. The infrastructure represents a plant with a total of 150,000 full load hours. In ecoinvent, one power plant each with 100 MW and 500 MW is accounted for lignite and hard coal. The dataset represents a mix with a share of 30 % and 70 %, respectively. The smaller power plants are equipped with electrostatic precipitators (ESP) and flue gas desulfurization plants (FGD), while an additional DeNOx plant was considered for the large power plants. This corresponds to lifetimes of 33 and 38 years, respectively. The area required is 2050 m2/MW. In addition, a construction period of 2 years is assumed. It includes all the materials necessary for the construction, the construction efforts, land use and decommission. |  | allocatable product | ecoQuery: https://ecoquery.ecoinvent.org/3.12/cutoff/dataset/8211/documentation This dataset represents the components of a 500 MW coal power plant.;[This dataset was already contained in the ecoinvent database version 2. It was not individually updated during the transfer to ecoinvent version 3. Life Cycle Impact Assessment results may still have changed, as they are affected by changes in the supply chain, i.e. in other datasets. This dataset was generated following the ecoinvent quality guidelines for version 2. It may have been subject to central changes described in the ecoinvent version 3 change report (http://www.ecoinvent.org/database/ecoinvent-version-3/reports-of-changes/), and the results of the central updates were reviewed extensively. The changes added e.g. consistent water flows and other information throughout the database. The documentation of this dataset can be found in the ecoinvent reports of version 2, which are still available via the ecoinvent website. The change report linked above covers all central changes that were made during the conversion process.] From pasture land forseen for the construction of a coal power plant. From cradle, i.e. including all upstream activities. This activity ends with a constructed coal power plant, having a total of 150'000 fully load hours. The datasets includes apart the materials necessary for the construction of the hard coal power plant also the construction efforts, land use as well as the disposal of all materials.
hard coal preparation | ordinary transforming activity | Fuels | 0510:Mining of hard coal | B - Mining and quarrying | hard coal | 11010: Hard coal | hard coal' is a fossil fuel with a calorific value of 27.91 MJ/kg. It is used as a solid fuel and is sourced from coal mines after crushing, screening and washing the coal. Its main applications are in the following sectors: domestic fuel (mainly for hand-fired stoves), as filter media and as an ingredient in charcoal briquettes. |  | allocatable product | ecoQuery: https://ecoquery.ecoinvent.org/3.12/cutoff/dataset/19089/documentation Coal is the most important and abundant fossil fuel in India. It accounts for 55% of the country's;energy need.;Coal Preparation: The high ash content in coal can be reduced to a desired level by simple washing processes. The use of;washed coal having lower ash content and higher heat value in power generation results in more;efficient combustion; reduced CO2 emissions and other economic benefits for the generating;company;A coal preparation plant (CPP) is a facility which washes coal of soil and rock, crushes it into graded sized chunks (sorting), stockpiles grades preparing. A CPP may also be called a coal handling and preparation plant (CHPP), The more of this waste material that can be removed from coal, and lower its total ash content. The greater its;market value and lower its transportation costs.;The total installed capacity of washeries in india 131.24 million tonnes per year.;Coal India Limited operates 15 washeies in India with installed capacity of 36.8 Million tonnes per annum;ACB (India) Limited, along with its subsidiaries and associates, is largest and most efficient coal washery company in the private sector with an aggregate designed beneficiation capacity, on a proportional basis, of 65.61 million tons per annum;The total production of washed coal or prepared coal is only 23.301 million tonnes which is very less when compared to overall production of coal from coal mines (639.234 million tonnes). This shows that very less quantity of coal is being used in preparation plants and most of the coal is directly used from coal mines;The values for emissions to air and water (waste water quantityt is included in the dataset) have not been covered in this dataset. The emission values for coal mining in india have been taken from the global datsets which cover both the mining as well as preparation , hence to avoid any kind of double accounting the same have not been used in this dataset. Activity begins with 1 kg hard coal (run of mine) at the coal preparation plant. Only inputs have been included in the datasets. The emissions (other than that of waste water) have been included in the hard coal mine operation datasets because these could not be separated out from the global estimated which were used for the datasets becuase of unavailability of India specific emissions. From cradle, i.e. including all upstream activities. Activity ends with production of 1 kg of washed coal at coal washery
hard coal preparation plant construction | ordinary transforming activity | Infrastructure & Machinery; Fuels | 4290:Construction of other civil engineering projects | F - Construction | hard coal preparation plant | 53261: Mining constructions | This hard coal preparation plant receives run-of-mine (R.O.M.) hard coal for preparation in several steps. The included steps may include screening, crushing, washing etc. and can vary from plant to plant with the determined use and hence required quality of the coal. |  | allocatable product | ecoQuery: https://ecoquery.ecoinvent.org/3.12/cutoff/dataset/18494/documentation "This activity describes the infrastructure required for the preparation (screening, crushing, washing etc.) of run-of-mine (R.O.M) hard coal. Data for land use is based on information from specific plants. Material requirements are based on generic estimates. ;The average annual capacity of coal washeries (for thermal coal) of 4.38 million metric tonnes is based on information from 9 plants. The average lifetime of the plants is estimated to be 30 years. Includes the area of the infrastructure (buildings, paved roads, etc.), the machines and buildings used for the hard coal preperation. Energy requirements for the construction as well as end of life treatment of buildings and industrial machinery are accounted for in the respective upstream activities (building construction multi-storey/hall, industrial machine construction). From cradle, i.e. including all upstream activities. Does not include the operation of the plant.
hard coal preparation, coal washing | ordinary transforming activity | Fuels | 0510:Mining of hard coal | B - Mining and quarrying | hard coal | 11010: Hard coal | hard coal' is a fossil fuel with a calorific value of 27.91 MJ/kg. It is used as a solid fuel and is sourced from coal mines after crushing, screening and washing the coal. Its main applications are in the following sectors: domestic fuel (mainly for hand-fired stoves), as filter media and as an ingredient in charcoal briquettes. |  | allocatable product | ecoQuery: https://ecoquery.ecoinvent.org/3.12/cutoff/dataset/17949/documentation This dataset represents the production of 1 kg of beneficiated coal in South Africa. Around 66% of South Africa's saleable coal has undergone coal washing, predominantly by dense media separation (SACRM, 2011). The washed coal product supplies both the domestic and export coal market, with many mines producing both a middlings product (often supplied to power generation), and a higher quality product for export. Total production in 2014 amounted to 172 million tonnes (DMR, 2015). This dataset includes the waste coal produced (discard), the land required for its disposal, methane emissions associated with coal preparation and storage, water and magnetite required in washing, and emissions to surface water. Energy use and the land area of the coal preparation plant are not included because disaggregated data was not available for the mining operations. Similarly, where generic mining factors have been used in the mining datasets (e.g. for particulates and infrastructure), these are assumed to include coal preparation. ;Reference(s): ;SACRM (2011) Overview of South African Coal Value Chain. Available at: http://www.sanedi.org.za/archived/wp-content/uploads/2013/08/sacrm value chain overview.pdf (Accessed: July 2015); ;DMR (2015) Mineral Production and Sales and Mining Labour Statistics Tables 1993 - 2014, Department of Mineral Resources. Available at: http://www.dmr.gov.za/ (Accessed: March 2017). Coal preparation (crushing, screening and dense medium washing), starting from hard coal, run-of mine. From cradle, i.e. including all upstream activities. This activity ends with 1 kg hard coal (useable output) at the coal preparation facility. This dataset includes coal waste produced and land used for coal waste disposal, magnetite and water used in coal washing, and emissions to water, Energy use and land for the coal preparation plant are not included in this dataset as they are included in the mining datasets (they were not able to be disaggregated from the mining data). Particulates are similarly not included because the generic value applied in the mining datasets is assumed to include coal preparation..
hard coal preparation, crushing and destoning | ordinary transforming activity | Fuels | 0510:Mining of hard coal | B - Mining and quarrying | hard coal | 11010: Hard coal | hard coal' is a fossil fuel with a calorific value of 27.91 MJ/kg. It is used as a solid fuel and is sourced from coal mines after crushing, screening and washing the coal. Its main applications are in the following sectors: domestic fuel (mainly for hand-fired stoves), as filter media and as an ingredient in charcoal briquettes. |  | allocatable product | ecoQuery: https://ecoquery.ecoinvent.org/3.12/cutoff/dataset/18694/documentation This dataset represents the production of 1 kg of crushed and screened coal in South Africa. Around 34% of South Africa's saleable coal has undergone simple coal preparation only (crushing and destoning) (SACRM, 2011). The crushed coal product is used almost exclusively by the domestic coal market, primarily in electricity generation and in the production of synthetic fuels and chemicals. Total production in 2014 amounted to 90 million tonnes (DMR, 2015). This dataset includes ONLY the waste produced, the land required for its disposal and methane emissions associated with coal crushing.This is because disaggregated data was not available for the mining operations, so energy use and preparation plant area are included in the coal mining datasets.Similarly, where generic mining factors have been used in the mining datasets (e.g. for particulates and infrastructure), these are assumed to include coal preparation. No addtional water use or emissions are assumed to arise from simple coal preparation. ;Reference(s): ;SACRM (2011) Overview of South African Coal Value Chain. Available at: http://www.sanedi.org.za/archived/wp-content/uploads/2013/08/sacrm value chain overview.pdf (Accessed: July 2015); ;DMR (2015) Mineral Production and Sales and Mining Labour Statistics Tables 1993 - 2014, Department of Mineral Resources. Available at: http://www.dmr.gov.za/ (Accessed: March 2017). Coal preparation (crushing and screening), starting from hard coal, run-of mine. From cradle, i.e. including all upstream activities. This activity ends with 1 kg hard coal (useable output) at the coal preparation facility. This dataset includes mining waste produced and land used for coal waste disposal, Energy use and land for the preparation plant are not included in this dataset as they are included in the mining datasets (they were not able to be disaggregated from the mining data). No water use or water emissions are attributed to the simple coal preparation process. Particulates are similarly not included because the generic value applied in the mining datasets is assumed to include coal preparation.
hard coal, import from AU | ordinary transforming activity | Fuels | 0510:Mining of hard coal | B - Mining and quarrying | hard coal | 11010: Hard coal | hard coal' is a fossil fuel with a calorific value of 27.91 MJ/kg. It is used as a solid fuel and is sourced from coal mines after crushing, screening and washing the coal. Its main applications are in the following sectors: domestic fuel (mainly for hand-fired stoves), as filter media and as an ingredient in charcoal briquettes. |  | allocatable product | ecoQuery: https://ecoquery.ecoinvent.org/3.12/cutoff/dataset/93468/documentation This dataset describes the transport needed for an average export of hard coal from Australia to India. It is assumed that the average transport distances within Australia are the same for domestically used and exported coal and are therefore covered in the market for hard coal, AU. Here transport via transoceanic freight ship is covered. Average coal losses and related emissions during transport and storage are included. The latter are based on generic estimates as no geography-specific data was available. ;Trade volumes are based on 2022 import data according to the United Nations (comtrade.org).;Note: Discrepancies of hard coal trade volumes between different statistical sources as well as between import and export statistics of the same source are primarily due to differences in coal classification methodologies, which are not uniform on a global basis. They also occur because of coal in-transit, coal that is unaccounted for, and reporting discrepancies by importing and exporting countries. Starting at the gate of the hard coal mine, this dataset includes the transport, re-loading and storage specific to coal exports/imports in the respective geographies. This means it includes 1.) any transport between the hard coal mine and the border of the exporting country which is required in addition to the transport needs of the domestic “market for hard coal”, 2.) the transport through transit countries (if applicable), 3.) the transoceanic freight shipping (if applicable) and 4.) any transport between the border of the importing country and the consumers which is required in addition to the transport needs of the domestic coal market. From cradle, i.e. including all upstream activities. The activity ends with the delivery of hard coal to the domestic market of the importing country.
hard coal, import from BE | ordinary transforming activity | Resource Extraction; Fuels | 0510:Mining of hard coal | B - Mining and quarrying | hard coal | 11010: Hard coal | hard coal' is a fossil fuel with a calorific value of 27.91 MJ/kg. It is used as a solid fuel and is sourced from coal mines after crushing, screening and washing the coal. Its main applications are in the following sectors: domestic fuel (mainly for hand-fired stoves), as filter media and as an ingredient in charcoal briquettes. |  | allocatable product | ecoQuery: https://ecoquery.ecoinvent.org/3.12/cutoff/dataset/94028/documentation This dataset describes the transport needed for an average export of hard coal from Belgium to Switzerland. It is assumed that the average transport distances within Belgium are the same for domestically used and exported coal and are therefore covered in the market for hard coal, BE. Average coal losses and related emissions during transport and storage are included. The latter are based on generic estimates as no geography-specific data was available. ;Trade volumes are based on 2022 import data according to the United Nations (comtrade.org).;Note: Discrepancies of hard coal trade volumes between different statistical sources as well as between import and export statistics of the same source are primarily due to differences in coal classification methodologies, which are not uniform on a global basis. They also occur because of coal in-transit, coal that is unaccounted for, and reporting discrepancies by importing and exporting countries. Starting at the gate of the hard coal mine, this dataset includes the transport, re-loading and storage specific to coal exports/imports in the respective geographies. This means it includes 1.) any transport between the hard coal mine and the border of the exporting country which is required in addition to the transport needs of the domestic “market for hard coal”, 2.) the transport through transit countries (if applicable), 3.) the transoceanic freight shipping (if applicable) and 4.) any transport between the border of the importing country and the consumers which is required in addition to the transport needs of the domestic coal market. From cradle, i.e. including all upstream activities. The activity ends with the delivery of hard coal to the domestic market of the importing country.
hard coal, import from CN | ordinary transforming activity | Resource Extraction; Fuels | 0510:Mining of hard coal | B - Mining and quarrying | hard coal | 11010: Hard coal | hard coal' is a fossil fuel with a calorific value of 27.91 MJ/kg. It is used as a solid fuel and is sourced from coal mines after crushing, screening and washing the coal. Its main applications are in the following sectors: domestic fuel (mainly for hand-fired stoves), as filter media and as an ingredient in charcoal briquettes. |  | allocatable product | ecoQuery: https://ecoquery.ecoinvent.org/3.12/cutoff/dataset/93020/documentation This dataset describes the transport needed for an average export of hard coal from China to Switzerland. It is assumed that the average transport distances within China are the same for domestically used and exported coal and are therefore covered in the market for hard coal, CN. Here transport via transoceanic freight ship is covered. Average coal losses and related emissions during transport and storage are included. The latter are based on generic estimates as no geography-specific data was available. ;Trade volumes are based on 2022 import data according to the United Nations (comtrade.org).;Note: Discrepancies of hard coal trade volumes between different statistical sources as well as between import and export statistics of the same source are primarily due to differences in coal classification methodologies, which are not uniform on a global basis. They also occur because of coal in-transit, coal that is unaccounted for, and reporting discrepancies by importing and exporting countries. Starting at the gate of the hard coal mine, this dataset includes the transport, re-loading and storage specific to coal exports/imports in the respective geographies. This means it includes 1.) any transport between the hard coal mine and the border of the exporting country which is required in addition to the transport needs of the domestic “market for hard coal”, 2.) the transport through transit countries (if applicable), 3.) the transoceanic freight shipping (if applicable) and 4.) any transport between the border of the importing country and the consumers which is required in addition to the transport needs of the domestic coal market. From cradle, i.e. including all upstream activities. The activity ends with the delivery of hard coal to the domestic market of the importing country.
hard coal, import from CZ | ordinary transforming activity | Resource Extraction; Fuels | 0510:Mining of hard coal | B - Mining and quarrying | hard coal | 11010: Hard coal | hard coal' is a fossil fuel with a calorific value of 27.91 MJ/kg. It is used as a solid fuel and is sourced from coal mines after crushing, screening and washing the coal. Its main applications are in the following sectors: domestic fuel (mainly for hand-fired stoves), as filter media and as an ingredient in charcoal briquettes. |  | allocatable product | ecoQuery: https://ecoquery.ecoinvent.org/3.12/cutoff/dataset/94498/documentation This dataset describes the transport needed for an average export of hard coal from Czech Republic to Europe. The transport within Czech Republic is covered in the hard coal market, CZ dataset.;Dust from transport and load/unload operations is included. Average coal losses are considered. ;Trade volumes are based on 2022 import data according to EuroStat datasets [NRG_TI_SFF] on imports: https://ec.europa.eu/eurostat/.;Note: Discrepancies of hard coal trade volumes between different statistical sources as well as between import and export statistics of the same source are primarily due to differences in coal classification methodologies, which are not uniform on a global basis. They also occur because of coal in-transit, coal that is unaccounted for, and reporting discrepancies by importing and exporting countries. Starting at the gate of the hard coal mine, this dataset includes the transport, re-loading and storage specific to coal exports/imports in the respective geographies. This means it includes 1.) any transport between the hard coal mine and the border of the exporting country which is required in addition to the transport needs of the domestic “market for hard coal”, 2.) the transport through transit countries (if applicable), 3.) the transoceanic freight shipping (if applicable) and 4.) any transport between the border of the importing country and the consumers which is required in addition to the transport needs of the domestic coal market. From cradle, i.e. including all upstream activities. The activity ends with the delivery of hard coal to the domestic market of the importing country.
hard coal, import from DE | ordinary transforming activity | Resource Extraction; Fuels | 0510:Mining of hard coal | B - Mining and quarrying | hard coal | 11010: Hard coal | hard coal' is a fossil fuel with a calorific value of 27.91 MJ/kg. It is used as a solid fuel and is sourced from coal mines after crushing, screening and washing the coal. Its main applications are in the following sectors: domestic fuel (mainly for hand-fired stoves), as filter media and as an ingredient in charcoal briquettes. |  | allocatable product | ecoQuery: https://ecoquery.ecoinvent.org/3.12/cutoff/dataset/93476/documentation This dataset describes the transport needed for an average export of hard coal from Germany to Switzerland. It is assumed that the average transport distances within Germany are the same for domestically used and exported coal and are therefore covered in the market for hard coal, DE. Average coal losses and related emissions during transport and storage are included. The latter are based on generic estimates as no geography-specific data was available. ;Trade volumes are based on 2022 import data according to the United Nations (comtrade.org).;Note: Discrepancies of hard coal trade volumes between different statistical sources as well as between import and export statistics of the same source are primarily due to differences in coal classification methodologies, which are not uniform on a global basis. They also occur because of coal in-transit, coal that is unaccounted for, and reporting discrepancies by importing and exporting countries. Starting at the gate of the hard coal mine, this dataset includes the transport, re-loading and storage specific to coal exports/imports in the respective geographies. This means it includes 1.) any transport between the hard coal mine and the border of the exporting country which is required in addition to the transport needs of the domestic “market for hard coal”, 2.) the transport through transit countries (if applicable), 3.) the transoceanic freight shipping (if applicable) and 4.) any transport between the border of the importing country and the consumers which is required in addition to the transport needs of the domestic coal market. From cradle, i.e. including all upstream activities. The activity ends with the delivery of hard coal to the domestic market of the importing country.
hard coal, import from ES | ordinary transforming activity | Resource Extraction; Fuels | 0510:Mining of hard coal | B - Mining and quarrying | hard coal | 11010: Hard coal | hard coal' is a fossil fuel with a calorific value of 27.91 MJ/kg. It is used as a solid fuel and is sourced from coal mines after crushing, screening and washing the coal. Its main applications are in the following sectors: domestic fuel (mainly for hand-fired stoves), as filter media and as an ingredient in charcoal briquettes. |  | allocatable product | ecoQuery: https://ecoquery.ecoinvent.org/3.12/cutoff/dataset/93392/documentation This dataset describes the transport needed for an average export of hard coal from Spain to Portugal. The transport within Spain is covered in the hard coal market, ES dataset.;Dust from transport and load/unload operations is included. Average coal losses are considered. ;Trade volumes are based on 2022 import data according to EuroStat datasets [NRG_TI_SFF] on imports: https://ec.europa.eu/eurostat/.;Note: Discrepancies of hard coal trade volumes between different statistical sources as well as between import and export statistics of the same source are primarily due to differences in coal classification methodologies, which are not uniform on a global basis. They also occur because of coal in-transit, coal that is unaccounted for, and reporting discrepancies by importing and exporting countries. Starting at the exporting port in Spain, this dataset includes the transport, re-loading, and storage specific to coal exports/imports in the respective geographies. This means it includes 1.) any transport between the port and the border of the exporting country which is required in addition to the transport needs of the domestic “market for hard coal”, 2.) the transport through transit countries (if applicable), 3.) the transoceanic freight shipping (if applicable), and 4.) any transport between the border of the importing country (Portugal) and the consumers which is required in addition to the transport needs of the domestic coal market. From cradle, i.e. including all upstream activities. The activity ends with the delivery of hard coal to the domestic market of the importing country.
hard coal, import from ID | ordinary transforming activity | Fuels | 0510:Mining of hard coal | B - Mining and quarrying | hard coal | 11010: Hard coal | hard coal' is a fossil fuel with a calorific value of 27.91 MJ/kg. It is used as a solid fuel and is sourced from coal mines after crushing, screening and washing the coal. Its main applications are in the following sectors: domestic fuel (mainly for hand-fired stoves), as filter media and as an ingredient in charcoal briquettes. |  | allocatable product | ecoQuery: https://ecoquery.ecoinvent.org/3.12/cutoff/dataset/93043/documentation This dataset describes the transport needed for an average export of hard coal from Indonesia to India. It is assumed that the average transport distances within Indonesia are the same for domestically used and exported coal and are therefore covered in the market for hard coal, ID. Here transport via transoceanic freight ship is covered. Average coal losses and related emissions during transport and storage are included. The latter are based on generic estimates as no geography-specific data was available. Trade volumes are based on 2022 import data according to the United Nations (comtrade.org).;Note: Discrepancies of hard coal trade volumes between different statistical sources as well as between import and export statistics of the same source are primarily due to differences in coal classification methodologies, which are not uniform on a global basis. They also occur because of coal in-transit, coal that is unaccounted for, and reporting discrepancies by importing and exporting countries. Starting at the gate of the hard coal mine, this dataset includes the transport, re-loading and storage specific to coal exports/imports in the respective geographies. This means it includes 1.) any transport between the hard coal mine and the border of the exporting country which is required in addition to the transport needs of the domestic “market for hard coal”, 2.) the transport through transit countries (if applicable), 3.) the transoceanic freight shipping (if applicable) and 4.) any transport between the border of the importing country and the consumers which is required in addition to the transport needs of the domestic coal market. From cradle, i.e. including all upstream activities. The activity ends with the delivery of hard coal to the domestic market of the importing country.
hard coal, import from PL | ordinary transforming activity | Resource Extraction; Fuels | 0510:Mining of hard coal | B - Mining and quarrying | hard coal | 11010: Hard coal | hard coal' is a fossil fuel with a calorific value of 27.91 MJ/kg. It is used as a solid fuel and is sourced from coal mines after crushing, screening and washing the coal. Its main applications are in the following sectors: domestic fuel (mainly for hand-fired stoves), as filter media and as an ingredient in charcoal briquettes. |  | allocatable product | ecoQuery: https://ecoquery.ecoinvent.org/3.12/cutoff/dataset/93069/documentation This dataset describes the transport needed for an average export of hard coal from Poland to Europe. The transport within Poland is covered in the hard coal market, PL dataset.;Dust from transport and load/unload operations is included. Average coal losses are considered. ;Trade volumes are based on 2022 import data according to EuroStat datasets [NRG_TI_SFF] on imports: https://ec.europa.eu/eurostat/.;Note: Discrepancies of hard coal trade volumes between different statistical sources as well as between import and export statistics of the same source are primarily due to differences in coal classification methodologies, which are not uniform on a global basis. They also occur because of coal in-transit, coal that is unaccounted for, and reporting discrepancies by importing and exporting countries. Starting at the gate of the hard coal mine, this dataset includes the transport, re-loading and storage specific to coal exports/imports in the respective geographies. This means it includes 1.) any transport between the hard coal mine and the border of the exporting country which is required in addition to the transport needs of the domestic “market for hard coal”, 2.) the transport through transit countries (if applicable), 3.) the transoceanic freight shipping (if applicable) and 4.) any transport between the border of the importing country and the consumers which is required in addition to the transport needs of the domestic coal market. From cradle, i.e. including all upstream activities. The activity ends with the delivery of hard coal to the domestic market of the importing country.
hard coal, import from RLA | ordinary transforming activity | Fuels | 0510:Mining of hard coal | B - Mining and quarrying | hard coal | 11010: Hard coal | hard coal' is a fossil fuel with a calorific value of 27.91 MJ/kg. It is used as a solid fuel and is sourced from coal mines after crushing, screening and washing the coal. Its main applications are in the following sectors: domestic fuel (mainly for hand-fired stoves), as filter media and as an ingredient in charcoal briquettes. |  | allocatable product | ecoQuery: https://ecoquery.ecoinvent.org/3.12/cutoff/dataset/92875/documentation This dataset describes the transport needed for an average export of hard coal from Latin America to South Korea. It is assumed that the average transport distances within Latin America are the same for domestically used and exported coal and are therefore covered in the market for hard coal, RLA. Here transport via transoceanic freight ship is covered. Average coal losses and related emissions during transport and storage are included. The latter are based on generic estimates as no geography-specific data was available. ;Trade volumes are based on 2022 import data according to the United Nations (comtrade.org).;Note: Discrepancies of hard coal trade volumes between different statistical sources as well as between import and export statistics of the same source are primarily due to differences in coal classification methodologies, which are not uniform on a global basis. They also occur because of coal in-transit, coal that is unaccounted for, and reporting discrepancies by importing and exporting countries. Starting at the gate of the hard coal mine, this dataset includes the transport, re-loading and storage specific to coal exports/imports in the respective geographies. This means it includes 1.) any transport between the hard coal mine and the border of the exporting country which is required in addition to the transport needs of the domestic “market for hard coal”, 2.) the transport through transit countries (if applicable), 3.) the transoceanic freight shipping (if applicable) and 4.) any transport between the border of the importing country and the consumers which is required in addition to the transport needs of the domestic coal market. From cradle, i.e. including all upstream activities. The activity ends with the delivery of hard coal to the domestic market of the importing country.
hard coal, import from RNA | ordinary transforming activity | Fuels | 0510:Mining of hard coal | B - Mining and quarrying | hard coal | 11010: Hard coal | hard coal' is a fossil fuel with a calorific value of 27.91 MJ/kg. It is used as a solid fuel and is sourced from coal mines after crushing, screening and washing the coal. Its main applications are in the following sectors: domestic fuel (mainly for hand-fired stoves), as filter media and as an ingredient in charcoal briquettes. |  | allocatable product | ecoQuery: https://ecoquery.ecoinvent.org/3.12/cutoff/dataset/93995/documentation This dataset describes the transport needed for an average export of hard coal from USA/Canada to Europe. It is assumed that the average transport distances within the USA/Canada are the same for domestically used and exported coal and are therefore covered in the market for hard coal, RNA. Here transport via transoceanic freight ship is covered. Average coal losses and related emissions during transport and storage are included. The latter are based on generic estimates as no geography-specific data was available.;Note: Discrepancies of hard coal trade volumes between different statistical sources as well as between import and export statistics of the same source are primarily due to differences in coal classification methodologies, which are not uniform on a global basis. They also occur because of coal in-transit, coal that is unaccounted for, and reporting discrepancies by importing and exporting countries. Starting at the gate of the hard coal mine, this dataset includes the transport, re-loading and storage specific to coal exports/imports in the respective geographies. This means it includes 1.) any transport between the hard coal mine and the border of the exporting country which is required in addition to the transport needs of the domestic “market for hard coal”, 2.) the transport through transit countries (if applicable), 3.) the transoceanic freight shipping (if applicable) and 4.) any transport between the border of the importing country and the consumers which is required in addition to the transport needs of the domestic coal market. From cradle, i.e. including all upstream activities. The activity ends with the delivery of hard coal to the domestic market of the importing country.
hard coal, import from RoW | ordinary transforming activity | Resource Extraction; Fuels | 0510:Mining of hard coal | B - Mining and quarrying | hard coal | 11010: Hard coal | hard coal' is a fossil fuel with a calorific value of 27.91 MJ/kg. It is used as a solid fuel and is sourced from coal mines after crushing, screening and washing the coal. Its main applications are in the following sectors: domestic fuel (mainly for hand-fired stoves), as filter media and as an ingredient in charcoal briquettes. |  | allocatable product | ecoQuery: https://ecoquery.ecoinvent.org/3.12/cutoff/dataset/92661/documentation This dataset describes the transport needed for an average export of hard coal from Rest-of-World (RoW) to Russia. The transport within RoW is covered in the hard coal market, RoW dataset. Average coal losses and related emissions during transport and storage are included. The latter are based on generic estimates as no geography-specific data was available.;Trade volumes are based on 2022 import data according to the United Nations (comtrade.org).;Note: Discrepancies of hard coal trade volumes between different statistical sources as well as between import and export statistics of the same source are primarily due to differences in coal classification methodologies, which are not uniform on a global basis. They also occur because of coal in-transit, coal that is unaccounted for, and reporting discrepancies by importing and exporting countries. Starting at the gate of the hard coal mine, this dataset includes the transport, re-loading and storage specific to coal exports/imports in the respective geographies. This means it includes 1.) any transport between the hard coal mine and the border of the exporting country which is required in addition to the transport needs of the domestic “market for hard coal”, 2.) the transport through transit countries (if applicable), 3.) the transoceanic freight shipping (if applicable) and 4.) any transport between the border of the importing country and the consumers which is required in addition to the transport needs of the domestic coal market. From cradle, i.e. including all upstream activities. The activity ends with the delivery of hard coal to the domestic market of the importing country.
hard coal, import from RU | ordinary transforming activity | Fuels | 0510:Mining of hard coal | B - Mining and quarrying | hard coal | 11010: Hard coal | hard coal' is a fossil fuel with a calorific value of 27.91 MJ/kg. It is used as a solid fuel and is sourced from coal mines after crushing, screening and washing the coal. Its main applications are in the following sectors: domestic fuel (mainly for hand-fired stoves), as filter media and as an ingredient in charcoal briquettes. |  | allocatable product | ecoQuery: https://ecoquery.ecoinvent.org/3.12/cutoff/dataset/94033/documentation This dataset describes the transport needed for an average export of hard coal from Russia to South Africa. It is assumed that the average transport distances within Russia are the same for domestically used and exported coal and are therefore covered in the market for hard coal, RU. Here transport via transoceanic freight ship is covered. Average coal losses and related emissions during transport and storage are included. The latter are based on generic estimates as no geography-specific data was available.;Trade volumes are based on 2022 import data according to the United Nations (comtrade.org).;Note: Discrepancies of hard coal trade volumes between different statistical sources as well as between import and export statistics of the same source are primarily due to differences in coal classification methodologies, which are not uniform on a global basis. They also occur because of coal in-transit, coal that is unaccounted for, and reporting discrepancies by importing and exporting countries. Starting at the gate of the hard coal mine, this dataset includes the transport, re-loading and storage specific to coal exports/imports in the respective geographies. This means it includes 1.) any transport between the hard coal mine and the border of the exporting country which is required in addition to the transport needs of the domestic “market for hard coal”, 2.) the transport through transit countries (if applicable), 3.) the transoceanic freight shipping (if applicable) and 4.) any transport between the border of the importing country and the consumers which is required in addition to the transport needs of the domestic coal market. From cradle, i.e. including all upstream activities. The activity ends with the delivery of hard coal to the domestic market of the importing country.
hard coal, import from ZA | ordinary transforming activity | Fuels | 0510:Mining of hard coal | B - Mining and quarrying | hard coal | 11010: Hard coal | hard coal' is a fossil fuel with a calorific value of 27.91 MJ/kg. It is used as a solid fuel and is sourced from coal mines after crushing, screening and washing the coal. Its main applications are in the following sectors: domestic fuel (mainly for hand-fired stoves), as filter media and as an ingredient in charcoal briquettes. |  | allocatable product | ecoQuery: https://ecoquery.ecoinvent.org/3.12/cutoff/dataset/92915/documentation This dataset describes the transport needed for an average export of hard coal from South Africa to Japan. It is assumed that the average transport distances within South Africa are the same for domestically used and exported coal and are therefore covered in the market for hard coal, ZA. Here transport via transoceanic freight ship is covered. Average coal losses and related emissions during transport and storage are included. The latter are based on generic estimates as no geography-specific data was available. ;Trade volumes are based on 2022 import data according to the United Nations (comtrade.org).;Note: Discrepancies of hard coal trade volumes between different statistical sources as well as between import and export statistics of the same source are primarily due to differences in coal classification methodologies, which are not uniform on a global basis. They also occur because of coal in-transit, coal that is unaccounted for, and reporting discrepancies by importing and exporting countries. Starting at the gate of the hard coal mine, this dataset includes the transport, re-loading and storage specific to coal exports/imports in the respective geographies. This means it includes 1.) any transport between the hard coal mine and the border of the exporting country which is required in addition to the transport needs of the domestic “market for hard coal”, 2.) the transport through transit countries (if applicable), 3.) the transoceanic freight shipping (if applicable) and 4.) any transport between the border of the importing country and the consumers which is required in addition to the transport needs of the domestic coal market. From cradle, i.e. including all upstream activities. The activity ends with the delivery of hard coal to the domestic market of the importing country.
hard coal, run-of-mine to market for hard coal | ordinary transforming activity | Resource Extraction; Fuels | 0510:Mining of hard coal | B - Mining and quarrying | hard coal | 11010: Hard coal | hard coal' is a fossil fuel with a calorific value of 27.91 MJ/kg. It is used as a solid fuel and is sourced from coal mines after crushing, screening and washing the coal. Its main applications are in the following sectors: domestic fuel (mainly for hand-fired stoves), as filter media and as an ingredient in charcoal briquettes. |  | allocatable product | ecoQuery: https://ecoquery.ecoinvent.org/3.12/cutoff/dataset/18941/documentation This activity links hard coal, run-of-mine produced in hard coal mine operation, IN to market for hard coal, IN. This activity starts with input of hard coal, run-of-mine produced in the mine. From cradle, i.e. including all upstream activities. This activity ends with the provision of a hard coal which is supplied to the Indian market for hard coal.
hard disk drive production, for desktop computer | ordinary transforming activity | Electronics | 2620:Manufacture of computers and peripheral equipment | C - Manufacturing | hard disk drive, for desktop computer | 45271: Fixed media storage units | This is an infrastructure, representing the product of a Hard Disk for a desktop computer. Its production represents a common hard disk drive used in the last 3 years before 2005, Model "Western Digital", IDE hard drive, 10 GB, with a total mass 0.575 kg. Its includes all the materials necessary to construct it, energy consumption during manufacturing. |  | allocatable product | ecoQuery: https://ecoquery.ecoinvent.org/3.12/cutoff/dataset/5401/documentation This dataset represents the production of 1 unit of Hard Disk for a desktop computer. It is based on a common hard disk drive used in the last 3 years before 2005, Model "Western Digital", IDE hard drive, 10 GB, with a total weight 0.575 kg. Main data are based on one dissertation work plus desktop-specific data provided by a leading HDD manufacturer.;[This dataset was already contained in the ecoinvent database version 2. It was not individually updated during the transfer to ecoinvent version 3. Life Cycle Impact Assessment results may still have changed, as they are affected by changes in the supply chain, i.e. in other datasets. This dataset was generated following the ecoinvent quality guidelines for version 2. It may have been subject to central changes described in the ecoinvent version 3 change report (http://www.ecoinvent.org/database/ecoinvent-version-3/reports-of-changes/), and the results of the central updates were reviewed extensively. The changes added e.g. consistent water flows and other information throughout the database. The documentation of this dataset can be found in the ecoinvent reports of version 2, which are still available via the ecoinvent website. The change report linked above covers all central changes that were made during the conversion process.] From reception of metals and plastics at the factory gate. From cradle, i.e. including all upstream activities. This dataset includes materials (mainly metals and plastics) with their respective manufacturing processes (e.g. sheet rolling or blow moulding). Further inventoried is the infrastructure (factory), the electricity for the assembly of the hard disk drive, the respective waste heat, and the required rail and road transport for input materials from the regional storage to the factory. Not included are emissions to air and water (negligible), the heating of the facility, scrap materials (recycled and reused), the packaging, as well as the disposal, which is attributed to the desktop computer as a whole.
hard disk drive production, for laptop computer | ordinary transforming activity | Electronics | 2620:Manufacture of computers and peripheral equipment | C - Manufacturing | hard disk drive, for laptop computer | 45271: Fixed media storage units | This is an infrastructure, representing the product of a Hard Disk for a laptop computer. Its production represents a common hard disk drive in the last 3 years before 2005, 2.5 inch or 63.5 mm of radius, up to 80 or more GB with a total mass of 0.115 kg. Its includes all the materials necessary to construct it, energy consumption during manufacturing. |  | allocatable product | ecoQuery: https://ecoquery.ecoinvent.org/3.12/cutoff/dataset/4039/documentation This dataset represents the production of 1 unit of Hard Disk for a laptop computer. It is based on a common hard disk drive in the last 3 years before 2005, 2.5 inch or 63.5 mm of radius, up to 80 or more GB with a total weight of 0.115 kg. Main data are based on one dissertation work plus laptop-specific data provided by a leading HDD manufacturer. Data for the desktop HDD have been extrapolated to the lighter laptop HDD by specific calculation setups.;[This dataset was already contained in the ecoinvent database version 2. It was not individually updated during the transfer to ecoinvent version 3. Life Cycle Impact Assessment results may still have changed, as they are affected by changes in the supply chain, i.e. in other datasets. This dataset was generated following the ecoinvent quality guidelines for version 2. It may have been subject to central changes described in the ecoinvent version 3 change report (http://www.ecoinvent.org/database/ecoinvent-version-3/reports-of-changes/), and the results of the central updates were reviewed extensively. The changes added e.g. consistent water flows and other information throughout the database. The documentation of this dataset can be found in the ecoinvent reports of version 2, which are still available via the ecoinvent website. The change report linked above covers all central changes that were made during the conversion process.] From reception of metals and plastics at the factory gate. From cradle, i.e. including all upstream activities. This dataset includes the materials (mainly metals and plastics) with their respective manufacturing processes (e.g. sheet rolling or blow moulding). Further inventoried is the infrastructure (factory), the electricity for the assembly of the hard disk drive, the respective waste heat, and the required rail and road transport for input materials from the regional storage to the factory. Not included are emissions to air and water (negligible), the heating of the facility, scrap materials (recycled and reused), the packaging, as well as the disposal, which is attributed to the desktop computer as a whole.
hardwood forestry, azobe, sustainable forest management | ordinary transforming activity | Forestry; Wood | 0220:Logging | A - Agriculture, forestry and fishing | sawlog and veneer log, azobe, with bark, green, measured as green volume under bark | 03120: Logs of non-coniferous wood | The product 'sawlog and veneer log, azobe, measured as solid wood under bark' represents tropical roundwood from the hardwood species azobe (Lophira alata; also know as Ekki or Bongossi). The amount is expressed as solid wood including bark. Production takes place in the forest. In the ecoinvent database, 'sawlog and veneer log, azobe, debarked, measured as solid wood' is further debarked by a debarking activity at plantation site. |  | allocatable product | ecoQuery: https://ecoquery.ecoinvent.org/3.12/cutoff/dataset/8738/documentation This dataset represents the plantation establishment, management and harvesting of one m3 azobe logs. The dataset covers (close to) sustainable forest management in Central Africa. ;;The data are collected from a well-documented, legally operating logging company with modern equipment. Emissions from biomass burning are according to literature on best practise. ;;As inventory data availability on tropical forestry processes and tropical wood is very limited, the inventory should be considered case-specific. Any specific environmental impact from land use change following timber harvesting needs to be considered on a case-specific basis.;This dataset represents the natural growth of one m3 azobe trees in a tropical forest plantation. The dataset stems from two sources from West Africa in Cameroon representing (close to) sustainable forest management in Central Africa. ;;The data refers to wood 'under bark'. In the dataset, the solar energy uptake is calculated as the upper heating value (24.3 MJ/kg at u=30% ) based on a lower heating value of of Azobe wood of 18.35 MJ/kg. Calculation of the CO2 assimilation is based on a carbon content of 49.4% in the wood including the bark (=9%). The biomass energy equals the gross calorific value including bark. The density of azobe is assumed 1000 kg/m3 (with u=0%). ;;As LCI data availability on tropical forestry processes and tropical wood is very limited, the dataset should be considered case-specific. Any specific environmental impact from land use change following timber harvesting needs to be considered on a case-specific basis. Plantation establishment process starting from azobe tree planting. Natural growth process starting from standing azobe trees at plantation. From cradle, i.e. including all upstream activities. This acitivity ends with harvested azobe tree logs, at forest road. The dataset includes harvesting, hauling operations, fuel used for forest road construction and emissions from burning of branchings. Additionally, CO2 absorption from air and the land use for the trees to grow (including 9% bark) are included. The dataset does not include the branchings left to rot on the ground, land use of forest roads, use of gravel, the logging impacts on further vegetation or environmental impacts from post-harvest processes (potential forest degradation/deforestation).
hardwood forestry, beech, sustainable forest management | ordinary transforming activity | Forestry; Wood | 0220:Logging | A - Agriculture, forestry and fishing | wood chips, green, measured as dry mass | 31230: Wood in chips or particles | The product 'wood chips, wet, measured as dry mass' represent wood chips produced from residual wood (slab and sidings) and logs at the sawmill site as well as wood chips produced in forestry activities. The weight is expressed as dry mass. Wood chips are produced by chopping larger pieces of softwood or hardwood into chips. 'Wood chips, wet, measured as dry mass' are produced with a stationary electric chipper (at the sawmill), with a mobile chipper (at forest road), or with a diesel terrain chipper (in the stand). Wood chips, wet are mostly used as wood fuel. |  | allocatable product | ecoQuery: https://ecoquery.ecoinvent.org/3.12/cutoff/dataset/11436/documentation This dataset covers the production and harvesting of 1 m3 of stemwood, beech, solid, under bark, including the relative share of enegry wood from slash from sustainable forest management as the prevailing management practices in Germany.;For Germany forestry processes for the 4 main tree species are modelled:;• hardwood: beech;• hardwood: oak;• softwood: spruce;• softwood: pine;Table 1-1 lists the parameters of the inventoried tree species and their sources:;The inventories largely rely on data from Albrecht et al. (2009); however, they have been modeled as multi-output unlinked Unit Process, according to the ecoinvent Data Quality Guidelines. Therefore, it was not possible to implement some of the methodological settings in Albrecht et al. (2009), particularly those related to the co-product allocation of some sub-processes.;The datasets cover in particular (for details, see Albrecht et al., 2009):;• stand establishment with planting, including the use of a planting device mounted on a tractor and – in a separate dataset - the production of seedlings in an unheated greenhouse according to Aldentun (2002). The number of seedlings required varies between 3000 seedlings/ha for spruce up to 10‘000 seedlings/ha for oak (see Table5-2);;• tending, including the use of a brush cutters in one intervention for all tree species;;• young growth tending, including the use of a brush cutters in two interventions for beech and oak, and in one intervention for pine;;• cleaning, including one intervention as selective cleaning with a small power saw and one systematic cleaning with a mulching device or similar for all tree species;;• maintenance of forest road, whereas – deviating from Albrecht et al. (2009) – the distribution of a new gravel layer every ten years has been inventoried.;• thinning, whereas it has been assumed that all thinning are made as mechanical thinnings with a harvester and a forwarder. The range for the use of harvesters is assumed to lay between 10 and 32 cm of average DBH of the exiting stand. For spruce and pine, the development of the average diameters of the exiting stand allows the use of harvesters up to the years ‘rotation period minus 30 years’. In the case of beech and oak harvesters can only be used up to the ages of 110 and 105 years respectively, due to the increasing DBH in older stands.;• final harvest, whereas motor-manual wood harvesting and skidding has been inventoried for the final harvesting as the predominant harvesting method for large-sized timber in Germany.;Table 1-2 compiles the parameters used for the inventorying of the stand establishment and maintenance over one rotation period for each tree species:;The total harvesting over one rotation period have been derived from the following yield tables over the assumed rotation periods as listed in Table 1-2:;• beech: Wiedemann "yield class II.0“, plus 20% of the commercial volume as wood chips (Wittkopf 2005);• oak: Jüttner "yield class II.0", plus 22% of the commercial volume as wood chips (Wittkopf 2005);• spruce: Assmann/Franz. "dominant height site index 36", plus 13% of the commercial volume as wood chips (Wittkopf 2005);• pine: Wiedemann "yield class II.0", plus 19% of the commercial volume as wood chips (Wittkopf 2005);The relative distribution of the total harvest corresponds to the situation of wood harvesting in 2011 (see Table 1-5) and has been derived from the sources listed there (Table 1-3).;As mentioned above, it has been assumed as a simplification that all wood from thinnings is harvested with a harvester and a forwarder; wood from final harvest is harvested motor-manually with a power saw and skidded with a forest tractor. In Table 1-4 the harvesting effort for an average m3 harvested over one rotation period from thinnings and final harvest is derived, taking into account the different productivities of the two harvesting methods:;For the chipping in the stand a productivity of 25 m3bulked/PMH is assumed (based on Cremer & Velazquesz 2007, referring to Lechner et al. 2007)). For wood chips chipped in the stand a productivity of the forwarding of 70 Sm3 bulked/PMH with a diesel consumption of 9.5 l/h of the forwarder is assumed.;Losses of biomass during the production chain are disregarded due to the relatively rough estimates within the production chain of wood chips and bundles (see Erikkson & Gustavsson 2008 for more information).;The data on harvesting in the reference year 2011 has been taken from the German Statistical Yearbook (Anonymous 2012) . The assortment „industrial wood/energy wood“ has been split into industrial wood and energy wood respectively according to the Statistical Yearbook for Nutrition, Agriculture and Forestry of the Federal Republic Germany (Anonymous 2010) based on the situation in 2009. Due to the lack of data on federal level, the share of wood chips and cleft timber as energy wood has been approximated based on a survey of forest owners in Bavaria, which has been published by the Bavarian Institute for Forests and Forestry.;Due to a lack of information, it has been assumed that no bundles of energy wood are produced in Germany.;The production volumes for the assortments of energy wood are converted to kg dry mass within the dataset for ecoinvent 3.;The production volumes of tree species were updated in 2024, but the original shares of wood product assortments were respected in the update. For more information, please refer to the production volume comments of the reference products.;References:;Albrecht, S., S. Rüter, J. Welling, M. Knauf, U. Mantau, A. Braune, M. Baitz, H. Weimar, S. Sörgel, J. Kreissig, J. Deimling and S. Hellwig (2009): ÖkoPot - Ökologische Potenziale durch Holznutzung gezielt fördern. Abschlussbericht zum BMBF-Projekt FKZ 0330545. Universität Stuttgart, Universität Hamburg, Hamburg. ;Anonymous (2010): Statistisches Jahrbuch über Ernährung, Landwirtschaft und Forsten der Bundesrepublick Deutschland. 54. Jahrgang, Wirtschaftsverlag NW GmbH, Bremerhaven. ;Anonymous (2013): 19 Land- und Forstwirtschaft. In: Statistisches Jahrbuch 2012, Statistisches Bundesamt, Berlin, 471-500.;Cremer, T. and B. Velazques-Marti (2007): Evaluation of two harvesting systems for the supply of wood-chips in Norway spurce forest affected by bark beetle. Croation Journal of Forest Engineering, 28(2): 145-155. ;Eriksson, L. N. and L. Gustavsson (2008): Biofuels from stumps and small roundwood - costs and CO2 benefits. Biomass and Bioenergy, 32: 897-902. ;Schweinle, J. (2000): Analyse und Bewertung der forstlichen Produktion als Grundlage für weiterführende forst- und holzwirtschaftliche Produktlinien-Analysen. Mitteilungen der Bundesforschungsanstalt für Forst- und Holzwirtschaft Hamburg, Komissionsverl. Max Wiedebusch, Hamburg. ;Schweinle, J. and C. Thoroe (2001): Vergleichende Ökobilanzierung der Rohholzproduktion in verschiedenen Forstbetrieben. Mitteilungen der Bundesforschungsanstalt für Forst- und Holzwirtschaft Nr. 204, Kommissionsverlag Max Wiedebusch, Hamburg.;Werner, F., T. Künniger, H.-J. Althaus and K. Richter (2007): Life cycle inventories of wood as fuel and construction material, Duebendorf, November 2002. Centre for life cycle inventories in the ETH domain, Duebendorf. ;Wittkopf, S. (2005): Bereitstellung von Hackgut zur thermischen Verwertung durch Forstbetriebe in Bayern; Dissertation. Technische Universität München, München. The activity starts with site preparation assuming establishment of the forest via planting, including seedling production and covers all process related to forest management, including site preparation, planting, tending, young growth tending, clearing, thinnings and harvesting operations including the processing of wood fuel to chips, bundles and chopped wood (logs for energy) over one rotation period. It covers also the maintenance and construction of forest roads. The carbon uptake embodied in biomass (including wood and bark) is included. From cradle, i.e. including all upstream activities. This activity ends with the assortments at the forest road.
hardwood forestry, beech, sustainable forest management | ordinary transforming activity | Forestry; Wood | 0220:Logging | A - Agriculture, forestry and fishing | sawlog and veneer log, hardwood, with bark, green, measured as green volume under bark | 03120: Logs of non-coniferous wood | The product 'sawlog and veneer log, hardwood, measured as solid wood under bark' represents roundwood from hardwood species such as beech, birch, and oak. The amount is expressed as solid wood including bark. Production takes place in the forest. In the ecoinvent database, hardwood sawlogs are used for process such as the production of sawn hardwood and the production of plywood. |  | allocatable product | ecoQuery: https://ecoquery.ecoinvent.org/3.12/cutoff/dataset/11341/documentation This dataset covers the production and harvesting of 1 m3 of stemwood, beech, solid, under bark, including the relative share of enegry wood from slash from sustainable forest management as the prevailing management practices in Germany.;For Germany forestry processes for the 4 main tree species are modelled:;• hardwood: beech;• hardwood: oak;• softwood: spruce;• softwood: pine;Table 1-1 lists the parameters of the inventoried tree species and their sources:;The inventories largely rely on data from Albrecht et al. (2009); however, they have been modeled as multi-output unlinked Unit Process, according to the ecoinvent Data Quality Guidelines. Therefore, it was not possible to implement some of the methodological settings in Albrecht et al. (2009), particularly those related to the co-product allocation of some sub-processes.;The datasets cover in particular (for details, see Albrecht et al., 2009):;• stand establishment with planting, including the use of a planting device mounted on a tractor and – in a separate dataset - the production of seedlings in an unheated greenhouse according to Aldentun (2002). The number of seedlings required varies between 3000 seedlings/ha for spruce up to 10‘000 seedlings/ha for oak (see Table5-2);;• tending, including the use of a brush cutters in one intervention for all tree species;;• young growth tending, including the use of a brush cutters in two interventions for beech and oak, and in one intervention for pine;;• cleaning, including one intervention as selective cleaning with a small power saw and one systematic cleaning with a mulching device or similar for all tree species;;• maintenance of forest road, whereas – deviating from Albrecht et al. (2009) – the distribution of a new gravel layer every ten years has been inventoried.;• thinning, whereas it has been assumed that all thinning are made as mechanical thinnings with a harvester and a forwarder. The range for the use of harvesters is assumed to lay between 10 and 32 cm of average DBH of the exiting stand. For spruce and pine, the development of the average diameters of the exiting stand allows the use of harvesters up to the years ‘rotation period minus 30 years’. In the case of beech and oak harvesters can only be used up to the ages of 110 and 105 years respectively, due to the increasing DBH in older stands.;• final harvest, whereas motor-manual wood harvesting and skidding has been inventoried for the final harvesting as the predominant harvesting method for large-sized timber in Germany.;Table 1-2 compiles the parameters used for the inventorying of the stand establishment and maintenance over one rotation period for each tree species:;The total harvesting over one rotation period have been derived from the following yield tables over the assumed rotation periods as listed in Table 1-2:;• beech: Wiedemann "yield class II.0“, plus 20% of the commercial volume as wood chips (Wittkopf 2005);• oak: Jüttner "yield class II.0", plus 22% of the commercial volume as wood chips (Wittkopf 2005);• spruce: Assmann/Franz. "dominant height site index 36", plus 13% of the commercial volume as wood chips (Wittkopf 2005);• pine: Wiedemann "yield class II.0", plus 19% of the commercial volume as wood chips (Wittkopf 2005);The relative distribution of the total harvest corresponds to the situation of wood harvesting in 2011 (see Table 1-5) and has been derived from the sources listed there (Table 1-3).;As mentioned above, it has been assumed as a simplification that all wood from thinnings is harvested with a harvester and a forwarder; wood from final harvest is harvested motor-manually with a power saw and skidded with a forest tractor. In Table 1-4 the harvesting effort for an average m3 harvested over one rotation period from thinnings and final harvest is derived, taking into account the different productivities of the two harvesting methods:;For the chipping in the stand a productivity of 25 m3bulked/PMH is assumed (based on Cremer & Velazquesz 2007, referring to Lechner et al. 2007)). For wood chips chipped in the stand a productivity of the forwarding of 70 Sm3 bulked/PMH with a diesel consumption of 9.5 l/h of the forwarder is assumed.;Losses of biomass during the production chain are disregarded due to the relatively rough estimates within the production chain of wood chips and bundles (see Erikkson & Gustavsson 2008 for more information).;The data on harvesting in the reference year 2011 has been taken from the German Statistical Yearbook (Anonymous 2012) . The assortment „industrial wood/energy wood“ has been split into industrial wood and energy wood respectively according to the Statistical Yearbook for Nutrition, Agriculture and Forestry of the Federal Republic Germany (Anonymous 2010) based on the situation in 2009. Due to the lack of data on federal level, the share of wood chips and cleft timber as energy wood has been approximated based on a survey of forest owners in Bavaria, which has been published by the Bavarian Institute for Forests and Forestry.;Due to a lack of information, it has been assumed that no bundles of energy wood are produced in Germany.;The production volumes for the assortments of energy wood are converted to kg dry mass within the dataset for ecoinvent 3.;The production volumes of tree species were updated in 2024, but the original shares of wood product assortments were respected in the update. For more information, please refer to the production volume comments of the reference products.;References:;Albrecht, S., S. Rüter, J. Welling, M. Knauf, U. Mantau, A. Braune, M. Baitz, H. Weimar, S. Sörgel, J. Kreissig, J. Deimling and S. Hellwig (2009): ÖkoPot - Ökologische Potenziale durch Holznutzung gezielt fördern. Abschlussbericht zum BMBF-Projekt FKZ 0330545. Universität Stuttgart, Universität Hamburg, Hamburg. ;Anonymous (2010): Statistisches Jahrbuch über Ernährung, Landwirtschaft und Forsten der Bundesrepublick Deutschland. 54. Jahrgang, Wirtschaftsverlag NW GmbH, Bremerhaven. ;Anonymous (2013): 19 Land- und Forstwirtschaft. In: Statistisches Jahrbuch 2012, Statistisches Bundesamt, Berlin, 471-500.;Cremer, T. and B. Velazques-Marti (2007): Evaluation of two harvesting systems for the supply of wood-chips in Norway spurce forest affected by bark beetle. Croation Journal of Forest Engineering, 28(2): 145-155. ;Eriksson, L. N. and L. Gustavsson (2008): Biofuels from stumps and small roundwood - costs and CO2 benefits. Biomass and Bioenergy, 32: 897-902. ;Schweinle, J. (2000): Analyse und Bewertung der forstlichen Produktion als Grundlage für weiterführende forst- und holzwirtschaftliche Produktlinien-Analysen. Mitteilungen der Bundesforschungsanstalt für Forst- und Holzwirtschaft Hamburg, Komissionsverl. Max Wiedebusch, Hamburg. ;Schweinle, J. and C. Thoroe (2001): Vergleichende Ökobilanzierung der Rohholzproduktion in verschiedenen Forstbetrieben. Mitteilungen der Bundesforschungsanstalt für Forst- und Holzwirtschaft Nr. 204, Kommissionsverlag Max Wiedebusch, Hamburg.;Werner, F., T. Künniger, H.-J. Althaus and K. Richter (2007): Life cycle inventories of wood as fuel and construction material, Duebendorf, November 2002. Centre for life cycle inventories in the ETH domain, Duebendorf. ;Wittkopf, S. (2005): Bereitstellung von Hackgut zur thermischen Verwertung durch Forstbetriebe in Bayern; Dissertation. Technische Universität München, München. The activity starts with site preparation assuming establishment of the forest via planting, including seedling production and covers all process related to forest management, including site preparation, planting, tending, young growth tending, clearing, thinnings and harvesting operations including the processing of wood fuel to chips, bundles and chopped wood (logs for energy) over one rotation period. It covers also the maintenance and construction of forest roads. The carbon uptake embodied in biomass (including wood and bark) is included. From cradle, i.e. including all upstream activities. This activity ends with the assortments at the forest road.
hardwood forestry, beech, sustainable forest management | ordinary transforming activity | Forestry; Wood | 0220:Logging | A - Agriculture, forestry and fishing | cleft timber, green, measured as dry mass | 3110: Wood, sawn or chipped lengthwise, sliced or peeled, of a thickness exceeding 6 mm; railway or tramway sleepers […] | The product 'cleft timber, measured as dry mass' represents a mix of cleft timber produced from residual softwood and hardwood from forestry activities as well as cleft timber produced as the sole reference product from planted eucalyptus forest management activities. The amount is expressed as dry mass, including bark. Production takes place in the forest. When produced from residual softwood and hardwood, the wood is cut into one-meter-long log pieces. The logs are split along the grain with a mobile, tractor-powered clefting device. When produced from eucalyptus hardwood, the production of cleft timber includes the use of a grapple saw or a chain saw. Cleft timber is used as wood fuel with a lower heating value of circa 14.46 MJ/kg. |  | allocatable product | ecoQuery: https://ecoquery.ecoinvent.org/3.12/cutoff/dataset/12077/documentation This dataset covers the production and harvesting of 1 m3 of stemwood, beech, solid, under bark, including the relative share of enegry wood from slash from sustainable forest management as the prevailing management practices in Germany.;For Germany forestry processes for the 4 main tree species are modelled:;• hardwood: beech;• hardwood: oak;• softwood: spruce;• softwood: pine;Table 1-1 lists the parameters of the inventoried tree species and their sources:;The inventories largely rely on data from Albrecht et al. (2009); however, they have been modeled as multi-output unlinked Unit Process, according to the ecoinvent Data Quality Guidelines. Therefore, it was not possible to implement some of the methodological settings in Albrecht et al. (2009), particularly those related to the co-product allocation of some sub-processes.;The datasets cover in particular (for details, see Albrecht et al., 2009):;• stand establishment with planting, including the use of a planting device mounted on a tractor and – in a separate dataset - the production of seedlings in an unheated greenhouse according to Aldentun (2002). The number of seedlings required varies between 3000 seedlings/ha for spruce up to 10‘000 seedlings/ha for oak (see Table5-2);;• tending, including the use of a brush cutters in one intervention for all tree species;;• young growth tending, including the use of a brush cutters in two interventions for beech and oak, and in one intervention for pine;;• cleaning, including one intervention as selective cleaning with a small power saw and one systematic cleaning with a mulching device or similar for all tree species;;• maintenance of forest road, whereas – deviating from Albrecht et al. (2009) – the distribution of a new gravel layer every ten years has been inventoried.;• thinning, whereas it has been assumed that all thinning are made as mechanical thinnings with a harvester and a forwarder. The range for the use of harvesters is assumed to lay between 10 and 32 cm of average DBH of the exiting stand. For spruce and pine, the development of the average diameters of the exiting stand allows the use of harvesters up to the years ‘rotation period minus 30 years’. In the case of beech and oak harvesters can only be used up to the ages of 110 and 105 years respectively, due to the increasing DBH in older stands.;• final harvest, whereas motor-manual wood harvesting and skidding has been inventoried for the final harvesting as the predominant harvesting method for large-sized timber in Germany.;Table 1-2 compiles the parameters used for the inventorying of the stand establishment and maintenance over one rotation period for each tree species:;The total harvesting over one rotation period have been derived from the following yield tables over the assumed rotation periods as listed in Table 1-2:;• beech: Wiedemann "yield class II.0“, plus 20% of the commercial volume as wood chips (Wittkopf 2005);• oak: Jüttner "yield class II.0", plus 22% of the commercial volume as wood chips (Wittkopf 2005);• spruce: Assmann/Franz. "dominant height site index 36", plus 13% of the commercial volume as wood chips (Wittkopf 2005);• pine: Wiedemann "yield class II.0", plus 19% of the commercial volume as wood chips (Wittkopf 2005);The relative distribution of the total harvest corresponds to the situation of wood harvesting in 2011 (see Table 1-5) and has been derived from the sources listed there (Table 1-3).;As mentioned above, it has been assumed as a simplification that all wood from thinnings is harvested with a harvester and a forwarder; wood from final harvest is harvested motor-manually with a power saw and skidded with a forest tractor. In Table 1-4 the harvesting effort for an average m3 harvested over one rotation period from thinnings and final harvest is derived, taking into account the different productivities of the two harvesting methods:;For the chipping in the stand a productivity of 25 m3bulked/PMH is assumed (based on Cremer & Velazquesz 2007, referring to Lechner et al. 2007)). For wood chips chipped in the stand a productivity of the forwarding of 70 Sm3 bulked/PMH with a diesel consumption of 9.5 l/h of the forwarder is assumed.;Losses of biomass during the production chain are disregarded due to the relatively rough estimates within the production chain of wood chips and bundles (see Erikkson & Gustavsson 2008 for more information).;The data on harvesting in the reference year 2011 has been taken from the German Statistical Yearbook (Anonymous 2012) . The assortment „industrial wood/energy wood“ has been split into industrial wood and energy wood respectively according to the Statistical Yearbook for Nutrition, Agriculture and Forestry of the Federal Republic Germany (Anonymous 2010) based on the situation in 2009. Due to the lack of data on federal level, the share of wood chips and cleft timber as energy wood has been approximated based on a survey of forest owners in Bavaria, which has been published by the Bavarian Institute for Forests and Forestry.;Due to a lack of information, it has been assumed that no bundles of energy wood are produced in Germany.;The production volumes for the assortments of energy wood are converted to kg dry mass within the dataset for ecoinvent 3.;The production volumes of tree species were updated in 2024, but the original shares of wood product assortments were respected in the update. For more information, please refer to the production volume comments of the reference products.;References:;Albrecht, S., S. Rüter, J. Welling, M. Knauf, U. Mantau, A. Braune, M. Baitz, H. Weimar, S. Sörgel, J. Kreissig, J. Deimling and S. Hellwig (2009): ÖkoPot - Ökologische Potenziale durch Holznutzung gezielt fördern. Abschlussbericht zum BMBF-Projekt FKZ 0330545. Universität Stuttgart, Universität Hamburg, Hamburg. ;Anonymous (2010): Statistisches Jahrbuch über Ernährung, Landwirtschaft und Forsten der Bundesrepublick Deutschland. 54. Jahrgang, Wirtschaftsverlag NW GmbH, Bremerhaven. ;Anonymous (2013): 19 Land- und Forstwirtschaft. In: Statistisches Jahrbuch 2012, Statistisches Bundesamt, Berlin, 471-500.;Cremer, T. and B. Velazques-Marti (2007): Evaluation of two harvesting systems for the supply of wood-chips in Norway spurce forest affected by bark beetle. Croation Journal of Forest Engineering, 28(2): 145-155. ;Eriksson, L. N. and L. Gustavsson (2008): Biofuels from stumps and small roundwood - costs and CO2 benefits. Biomass and Bioenergy, 32: 897-902. ;Schweinle, J. (2000): Analyse und Bewertung der forstlichen Produktion als Grundlage für weiterführende forst- und holzwirtschaftliche Produktlinien-Analysen. Mitteilungen der Bundesforschungsanstalt für Forst- und Holzwirtschaft Hamburg, Komissionsverl. Max Wiedebusch, Hamburg. ;Schweinle, J. and C. Thoroe (2001): Vergleichende Ökobilanzierung der Rohholzproduktion in verschiedenen Forstbetrieben. Mitteilungen der Bundesforschungsanstalt für Forst- und Holzwirtschaft Nr. 204, Kommissionsverlag Max Wiedebusch, Hamburg.;Werner, F., T. Künniger, H.-J. Althaus and K. Richter (2007): Life cycle inventories of wood as fuel and construction material, Duebendorf, November 2002. Centre for life cycle inventories in the ETH domain, Duebendorf. ;Wittkopf, S. (2005): Bereitstellung von Hackgut zur thermischen Verwertung durch Forstbetriebe in Bayern; Dissertation. Technische Universität München, München. The activity starts with site preparation assuming establishment of the forest via planting, including seedling production and covers all process related to forest management, including site preparation, planting, tending, young growth tending, clearing, thinnings and harvesting operations including the processing of wood fuel to chips, bundles and chopped wood (logs for energy) over one rotation period. It covers also the maintenance and construction of forest roads. The carbon uptake embodied in biomass (including wood and bark) is included. From cradle, i.e. including all upstream activities. This activity ends with the assortments at the forest road.
hardwood forestry, beech, sustainable forest management | ordinary transforming activity | Forestry; Wood | 0220:Logging | A - Agriculture, forestry and fishing | pulpwood, hardwood, with bark, green, measured as green volume under bark | 03120: Logs of non-coniferous wood | The product 'pulpwood, hardwood, measured as solid wood under bark' represents wood used to make wood pulp for paper production. The amount is expressed as solid wood including bark. Production takes place in the forest. |  | allocatable product | ecoQuery: https://ecoquery.ecoinvent.org/3.12/cutoff/dataset/11163/documentation This dataset covers the production and harvesting of 1 m3 of stemwood, beech, solid, under bark, including the relative share of enegry wood from slash from sustainable forest management as the prevailing management practices in Germany.;For Germany forestry processes for the 4 main tree species are modelled:;• hardwood: beech;• hardwood: oak;• softwood: spruce;• softwood: pine;Table 1-1 lists the parameters of the inventoried tree species and their sources:;The inventories largely rely on data from Albrecht et al. (2009); however, they have been modeled as multi-output unlinked Unit Process, according to the ecoinvent Data Quality Guidelines. Therefore, it was not possible to implement some of the methodological settings in Albrecht et al. (2009), particularly those related to the co-product allocation of some sub-processes.;The datasets cover in particular (for details, see Albrecht et al., 2009):;• stand establishment with planting, including the use of a planting device mounted on a tractor and – in a separate dataset - the production of seedlings in an unheated greenhouse according to Aldentun (2002). The number of seedlings required varies between 3000 seedlings/ha for spruce up to 10‘000 seedlings/ha for oak (see Table5-2);;• tending, including the use of a brush cutters in one intervention for all tree species;;• young growth tending, including the use of a brush cutters in two interventions for beech and oak, and in one intervention for pine;;• cleaning, including one intervention as selective cleaning with a small power saw and one systematic cleaning with a mulching device or similar for all tree species;;• maintenance of forest road, whereas – deviating from Albrecht et al. (2009) – the distribution of a new gravel layer every ten years has been inventoried.;• thinning, whereas it has been assumed that all thinning are made as mechanical thinnings with a harvester and a forwarder. The range for the use of harvesters is assumed to lay between 10 and 32 cm of average DBH of the exiting stand. For spruce and pine, the development of the average diameters of the exiting stand allows the use of harvesters up to the years ‘rotation period minus 30 years’. In the case of beech and oak harvesters can only be used up to the ages of 110 and 105 years respectively, due to the increasing DBH in older stands.;• final harvest, whereas motor-manual wood harvesting and skidding has been inventoried for the final harvesting as the predominant harvesting method for large-sized timber in Germany.;Table 1-2 compiles the parameters used for the inventorying of the stand establishment and maintenance over one rotation period for each tree species:;The total harvesting over one rotation period have been derived from the following yield tables over the assumed rotation periods as listed in Table 1-2:;• beech: Wiedemann "yield class II.0“, plus 20% of the commercial volume as wood chips (Wittkopf 2005);• oak: Jüttner "yield class II.0", plus 22% of the commercial volume as wood chips (Wittkopf 2005);• spruce: Assmann/Franz. "dominant height site index 36", plus 13% of the commercial volume as wood chips (Wittkopf 2005);• pine: Wiedemann "yield class II.0", plus 19% of the commercial volume as wood chips (Wittkopf 2005);The relative distribution of the total harvest corresponds to the situation of wood harvesting in 2011 (see Table 1-5) and has been derived from the sources listed there (Table 1-3).;As mentioned above, it has been assumed as a simplification that all wood from thinnings is harvested with a harvester and a forwarder; wood from final harvest is harvested motor-manually with a power saw and skidded with a forest tractor. In Table 1-4 the harvesting effort for an average m3 harvested over one rotation period from thinnings and final harvest is derived, taking into account the different productivities of the two harvesting methods:;For the chipping in the stand a productivity of 25 m3bulked/PMH is assumed (based on Cremer & Velazquesz 2007, referring to Lechner et al. 2007)). For wood chips chipped in the stand a productivity of the forwarding of 70 Sm3 bulked/PMH with a diesel consumption of 9.5 l/h of the forwarder is assumed.;Losses of biomass during the production chain are disregarded due to the relatively rough estimates within the production chain of wood chips and bundles (see Erikkson & Gustavsson 2008 for more information).;The data on harvesting in the reference year 2011 has been taken from the German Statistical Yearbook (Anonymous 2012) . The assortment „industrial wood/energy wood“ has been split into industrial wood and energy wood respectively according to the Statistical Yearbook for Nutrition, Agriculture and Forestry of the Federal Republic Germany (Anonymous 2010) based on the situation in 2009. Due to the lack of data on federal level, the share of wood chips and cleft timber as energy wood has been approximated based on a survey of forest owners in Bavaria, which has been published by the Bavarian Institute for Forests and Forestry.;Due to a lack of information, it has been assumed that no bundles of energy wood are produced in Germany.;The production volumes for the assortments of energy wood are converted to kg dry mass within the dataset for ecoinvent 3.;The production volumes of tree species were updated in 2024, but the original shares of wood product assortments were respected in the update. For more information, please refer to the production volume comments of the reference products.;References:;Albrecht, S., S. Rüter, J. Welling, M. Knauf, U. Mantau, A. Braune, M. Baitz, H. Weimar, S. Sörgel, J. Kreissig, J. Deimling and S. Hellwig (2009): ÖkoPot - Ökologische Potenziale durch Holznutzung gezielt fördern. Abschlussbericht zum BMBF-Projekt FKZ 0330545. Universität Stuttgart, Universität Hamburg, Hamburg. ;Anonymous (2010): Statistisches Jahrbuch über Ernährung, Landwirtschaft und Forsten der Bundesrepublick Deutschland. 54. Jahrgang, Wirtschaftsverlag NW GmbH, Bremerhaven. ;Anonymous (2013): 19 Land- und Forstwirtschaft. In: Statistisches Jahrbuch 2012, Statistisches Bundesamt, Berlin, 471-500.;Cremer, T. and B. Velazques-Marti (2007): Evaluation of two harvesting systems for the supply of wood-chips in Norway spurce forest affected by bark beetle. Croation Journal of Forest Engineering, 28(2): 145-155. ;Eriksson, L. N. and L. Gustavsson (2008): Biofuels from stumps and small roundwood - costs and CO2 benefits. Biomass and Bioenergy, 32: 897-902. ;Schweinle, J. (2000): Analyse und Bewertung der forstlichen Produktion als Grundlage für weiterführende forst- und holzwirtschaftliche Produktlinien-Analysen. Mitteilungen der Bundesforschungsanstalt für Forst- und Holzwirtschaft Hamburg, Komissionsverl. Max Wiedebusch, Hamburg. ;Schweinle, J. and C. Thoroe (2001): Vergleichende Ökobilanzierung der Rohholzproduktion in verschiedenen Forstbetrieben. Mitteilungen der Bundesforschungsanstalt für Forst- und Holzwirtschaft Nr. 204, Kommissionsverlag Max Wiedebusch, Hamburg.;Werner, F., T. Künniger, H.-J. Althaus and K. Richter (2007): Life cycle inventories of wood as fuel and construction material, Duebendorf, November 2002. Centre for life cycle inventories in the ETH domain, Duebendorf. ;Wittkopf, S. (2005): Bereitstellung von Hackgut zur thermischen Verwertung durch Forstbetriebe in Bayern; Dissertation. Technische Universität München, München. The activity starts with site preparation assuming establishment of the forest via planting, including seedling production and covers all process related to forest management, including site preparation, planting, tending, young growth tending, clearing, thinnings and harvesting operations including the processing of wood fuel to chips, bundles and chopped wood (logs for energy) over one rotation period. It covers also the maintenance and construction of forest roads. The carbon uptake embodied in biomass (including wood and bark) is included. From cradle, i.e. including all upstream activities. This activity ends with the assortments at the forest road.
hardwood forestry, birch, sustainable forest management | ordinary transforming activity | Forestry; Wood | 0220:Logging | A - Agriculture, forestry and fishing | sawlog and veneer log, hardwood, with bark, green, measured as green volume over bark | 03120: Logs of non-coniferous wood | The product 'sawlog and veneer log, hardwood, measured as solid wood over bark' represents roundwood from hardwood species such as birch. The amount is expressed as solid wood including bark. Production takes place in the forest. Sawlogs and veneer logs are used to produce sawn timber or veneers. |  | allocatable product | ecoQuery: https://ecoquery.ecoinvent.org/3.12/cutoff/dataset/276362/documentation This dataset covers the production and harvesting of 1 m3 of stemwood, birch, solid, over bark. The activity describes rotation forestry in Finland in a birch-dominated forest. In the rotation forestry, the site is prepared for planting, seeding or natural regeneration, followed by tending of seedlings and young stands, 1-3 thinnings and a regenerative felling at the end of the rotation period. The main products are sawlogs, pulpwood and energy wood. Energy wood is divided into 3 categories: energy wood from young stands, fuelwood for housing, and logging residues, which are further chipped at the roadside. Wood is considered green. i.e. in its default moisture content after having been harvested and forwarded, meaning that drying in the roadside storage is not considered. The activity starts with site preparation, assuming natural regeneration, seeding (excluding input of seeds) and/or planting of seedlings (including input of seedlings and their transportation to the forest site), and includes the following processes: site preparation, planting, tending, maintenance and construction of forest roads, harvesting and forwarding. The activity also includes collected logging residues (i.e. tops and branches) and their chipping at the roadside. Other energy wood fractions are not chipped. Carbon dioxide uptake by the reference products and land use by the forest and the forest roads are inventoried. From cradle, i.e. including all upstream activities. This activity ends with the reference products at the forest road, ready to be transported to the consumer. Transportation by forwarder from the logging site to the forest road is included, while transportation from the forest road to consumers is excluded. Drying of wood at the road side is not inventoried. Optional fertilizer use is excluded due to insufficient data. Construction and maintenance of forest roads do not include the use of machinery. The activity is modeled as combined production. Flow-specific subdivision keys based on the dry mass of reference products are used to distribute input flow amounts among the reference products. The subdivision keys are recorded in the if-statements in the matematical relations of flow amounts. This modelling approach ensures fair burden sharing: input flows contributing to all reference products (such as land use-related exchanges) are thus distributed proportionally based on dry mass, while input flows contributing only to specific reference products (such as wood chipping) are allocated exclusively to those products. This approach also maintains carbon balance across the subdivided datasets.;Some exchange amounts are based on aggregate numbers that were calculated for all wood production areas in Finland without distinguishing between different species. In such cases, allocation to each individual species here is based on its proportional contribution to total growing stock volume across all of Finland. The growing stock volume refers to the volume of the stemwood (including bark) from just above the stump up to the top bud, which means that the tree branches are excluded from the figure (Luke 2023a). Wherever possible, species-specific primary data are preferred over this growing stock-allocation approach.
hardwood forestry, birch, sustainable forest management | ordinary transforming activity | Forestry; Wood | 0220:Logging | A - Agriculture, forestry and fishing | pulpwood, hardwood, with bark, green, measured as green volume over bark | 03120: Logs of non-coniferous wood | The product 'pulpwood, hardwood, measured as solid wood over bark' represents roundwood from hardwood species such as birch. The amount is expressed as solid wood including bark. Production takes place in the forest. Pulpwood is used in making pulp for paper. |  | allocatable product | ecoQuery: https://ecoquery.ecoinvent.org/3.12/cutoff/dataset/276549/documentation This dataset covers the production and harvesting of 1 m3 of stemwood, birch, solid, over bark. The activity describes rotation forestry in Finland in a birch-dominated forest. In the rotation forestry, the site is prepared for planting, seeding or natural regeneration, followed by tending of seedlings and young stands, 1-3 thinnings and a regenerative felling at the end of the rotation period. The main products are sawlogs, pulpwood and energy wood. Energy wood is divided into 3 categories: energy wood from young stands, fuelwood for housing, and logging residues, which are further chipped at the roadside. Wood is considered green. i.e. in its default moisture content after having been harvested and forwarded, meaning that drying in the roadside storage is not considered. The activity starts with site preparation, assuming natural regeneration, seeding (excluding input of seeds) and/or planting of seedlings (including input of seedlings and their transportation to the forest site), and includes the following processes: site preparation, planting, tending, maintenance and construction of forest roads, harvesting and forwarding. The activity also includes collected logging residues (i.e. tops and branches) and their chipping at the roadside. Other energy wood fractions are not chipped. Carbon dioxide uptake by the reference products and land use by the forest and the forest roads are inventoried. From cradle, i.e. including all upstream activities. This activity ends with the reference products at the forest road, ready to be transported to the consumer. Transportation by forwarder from the logging site to the forest road is included, while transportation from the forest road to consumers is excluded. Drying of wood at the road side is not inventoried. Optional fertilizer use is excluded due to insufficient data. Construction and maintenance of forest roads do not include the use of machinery. The activity is modeled as combined production. Flow-specific subdivision keys based on the dry mass of reference products are used to distribute input flow amounts among the reference products. The subdivision keys are recorded in the if-statements in the matematical relations of flow amounts. This modelling approach ensures fair burden sharing: input flows contributing to all reference products (such as land use-related exchanges) are thus distributed proportionally based on dry mass, while input flows contributing only to specific reference products (such as wood chipping) are allocated exclusively to those products. This approach also maintains carbon balance across the subdivided datasets.;Some exchange amounts are based on aggregate numbers that were calculated for all wood production areas in Finland without distinguishing between different species. In such cases, allocation to each individual species here is based on its proportional contribution to total growing stock volume across all of Finland. The growing stock volume refers to the volume of the stemwood (including bark) from just above the stump up to the top bud, which means that the tree branches are excluded from the figure (Luke 2023a). Wherever possible, species-specific primary data are preferred over this growing stock-allocation approach.
hardwood forestry, birch, sustainable forest management | ordinary transforming activity | Forestry; Wood | 0220:Logging | A - Agriculture, forestry and fishing | energy wood, green, from young stand, measured as dry mass | 0313: Fuel wood, in logs, in billets, in twigs, in faggots or in similar forms | The product 'energy wood, measured as dry mass, from young stand' represents a mix of energy wood produced in softwood and hardwood forestry. The amount is expressed as dry mass including bark. Production takes place in the forest. Energy wood is harvested as whole wood or delimbed stems in the early phase (20-40 years) of forest development. Energy wood is used as wood fuel. In the default moisture, its lower heating value is between 16.0-17.0 MJ/kg dry mass, depending on the tree species. |  | allocatable product | ecoQuery: https://ecoquery.ecoinvent.org/3.12/cutoff/dataset/276383/documentation This dataset covers the production and harvesting of 1 m3 of stemwood, birch, solid, over bark. The activity describes rotation forestry in Finland in a birch-dominated forest. In the rotation forestry, the site is prepared for planting, seeding or natural regeneration, followed by tending of seedlings and young stands, 1-3 thinnings and a regenerative felling at the end of the rotation period. The main products are sawlogs, pulpwood and energy wood. Energy wood is divided into 3 categories: energy wood from young stands, fuelwood for housing, and logging residues, which are further chipped at the roadside. Wood is considered green. i.e. in its default moisture content after having been harvested and forwarded, meaning that drying in the roadside storage is not considered. The activity starts with site preparation, assuming natural regeneration, seeding (excluding input of seeds) and/or planting of seedlings (including input of seedlings and their transportation to the forest site), and includes the following processes: site preparation, planting, tending, maintenance and construction of forest roads, harvesting and forwarding. The activity also includes collected logging residues (i.e. tops and branches) and their chipping at the roadside. Other energy wood fractions are not chipped. Carbon dioxide uptake by the reference products and land use by the forest and the forest roads are inventoried. From cradle, i.e. including all upstream activities. This activity ends with the reference products at the forest road, ready to be transported to the consumer. Transportation by forwarder from the logging site to the forest road is included, while transportation from the forest road to consumers is excluded. Drying of wood at the road side is not inventoried. Optional fertilizer use is excluded due to insufficient data. Construction and maintenance of forest roads do not include the use of machinery. The activity is modeled as combined production. Flow-specific subdivision keys based on the dry mass of reference products are used to distribute input flow amounts among the reference products. The subdivision keys are recorded in the if-statements in the matematical relations of flow amounts. This modelling approach ensures fair burden sharing: input flows contributing to all reference products (such as land use-related exchanges) are thus distributed proportionally based on dry mass, while input flows contributing only to specific reference products (such as wood chipping) are allocated exclusively to those products. This approach also maintains carbon balance across the subdivided datasets.;Some exchange amounts are based on aggregate numbers that were calculated for all wood production areas in Finland without distinguishing between different species. In such cases, allocation to each individual species here is based on its proportional contribution to total growing stock volume across all of Finland. The growing stock volume refers to the volume of the stemwood (including bark) from just above the stump up to the top bud, which means that the tree branches are excluded from the figure (Luke 2023a). Wherever possible, species-specific primary data are preferred over this growing stock-allocation approach.
hardwood forestry, birch, sustainable forest management | ordinary transforming activity | Forestry; Wood | 0220:Logging | A - Agriculture, forestry and fishing | fuel wood, green, measured as dry mass | 0313: Fuel wood, in logs, in billets, in twigs, in faggots or in similar forms | The product 'fuel wood, measured as dry mass' represents a mix of energy wood produced in softwood and hardwood forestry. The amount is expressed as dry mass including bark. Production takes place in the forest. Fuel wood is used as firewood in small scale housing. In the default moisture, its lower heating value is between 16.2-17.2 MJ/kg dry mass, depending on the tree species. |  | allocatable product | ecoQuery: https://ecoquery.ecoinvent.org/3.12/cutoff/dataset/276431/documentation This dataset covers the production and harvesting of 1 m3 of stemwood, birch, solid, over bark. The activity describes rotation forestry in Finland in a birch-dominated forest. In the rotation forestry, the site is prepared for planting, seeding or natural regeneration, followed by tending of seedlings and young stands, 1-3 thinnings and a regenerative felling at the end of the rotation period. The main products are sawlogs, pulpwood and energy wood. Energy wood is divided into 3 categories: energy wood from young stands, fuelwood for housing, and logging residues, which are further chipped at the roadside. Wood is considered green. i.e. in its default moisture content after having been harvested and forwarded, meaning that drying in the roadside storage is not considered. The activity starts with site preparation, assuming natural regeneration, seeding (excluding input of seeds) and/or planting of seedlings (including input of seedlings and their transportation to the forest site), and includes the following processes: site preparation, planting, tending, maintenance and construction of forest roads, harvesting and forwarding. The activity also includes collected logging residues (i.e. tops and branches) and their chipping at the roadside. Other energy wood fractions are not chipped. Carbon dioxide uptake by the reference products and land use by the forest and the forest roads are inventoried. From cradle, i.e. including all upstream activities. This activity ends with the reference products at the forest road, ready to be transported to the consumer. Transportation by forwarder from the logging site to the forest road is included, while transportation from the forest road to consumers is excluded. Drying of wood at the road side is not inventoried. Optional fertilizer use is excluded due to insufficient data. Construction and maintenance of forest roads do not include the use of machinery. The activity is modeled as combined production. Flow-specific subdivision keys based on the dry mass of reference products are used to distribute input flow amounts among the reference products. The subdivision keys are recorded in the if-statements in the matematical relations of flow amounts. This modelling approach ensures fair burden sharing: input flows contributing to all reference products (such as land use-related exchanges) are thus distributed proportionally based on dry mass, while input flows contributing only to specific reference products (such as wood chipping) are allocated exclusively to those products. This approach also maintains carbon balance across the subdivided datasets.;Some exchange amounts are based on aggregate numbers that were calculated for all wood production areas in Finland without distinguishing between different species. In such cases, allocation to each individual species here is based on its proportional contribution to total growing stock volume across all of Finland. The growing stock volume refers to the volume of the stemwood (including bark) from just above the stump up to the top bud, which means that the tree branches are excluded from the figure (Luke 2023a). Wherever possible, species-specific primary data are preferred over this growing stock-allocation approach.
hardwood forestry, birch, sustainable forest management | ordinary transforming activity | Forestry; Wood | 0220:Logging | A - Agriculture, forestry and fishing | forest chips, green, from logging residues, measured as dry mass | 31230: Wood in chips or particles | The product 'forest chips, wet, measured as dry mass, from logging residues' represents wood chips produced from logging residues of forestry activities at the logging site. The amount is expressed as dry mass including bark. Production takes place in the forest. After the regenerative felling, treetops and branches are collected separately, forwarded to the forest road, and chipped there before transportation to consumer. Forest chips are used as wood fuel. In the default moisture, the lower heating value is between 16.4-17.8 MJ/kg dry mass, depending on the tree species. |  | allocatable product | ecoQuery: https://ecoquery.ecoinvent.org/3.12/cutoff/dataset/276184/documentation This dataset covers the production and harvesting of 1 m3 of stemwood, birch, solid, over bark. The activity describes rotation forestry in Finland in a birch-dominated forest. In the rotation forestry, the site is prepared for planting, seeding or natural regeneration, followed by tending of seedlings and young stands, 1-3 thinnings and a regenerative felling at the end of the rotation period. The main products are sawlogs, pulpwood and energy wood. Energy wood is divided into 3 categories: energy wood from young stands, fuelwood for housing, and logging residues, which are further chipped at the roadside. Wood is considered green. i.e. in its default moisture content after having been harvested and forwarded, meaning that drying in the roadside storage is not considered. The activity starts with site preparation, assuming natural regeneration, seeding (excluding input of seeds) and/or planting of seedlings (including input of seedlings and their transportation to the forest site), and includes the following processes: site preparation, planting, tending, maintenance and construction of forest roads, harvesting and forwarding. The activity also includes collected logging residues (i.e. tops and branches) and their chipping at the roadside. Other energy wood fractions are not chipped. Carbon dioxide uptake by the reference products and land use by the forest and the forest roads are inventoried. From cradle, i.e. including all upstream activities. This activity ends with the reference products at the forest road, ready to be transported to the consumer. Transportation by forwarder from the logging site to the forest road is included, while transportation from the forest road to consumers is excluded. Drying of wood at the road side is not inventoried. Optional fertilizer use is excluded due to insufficient data. Construction and maintenance of forest roads do not include the use of machinery. The activity is modeled as combined production. Flow-specific subdivision keys based on the dry mass of reference products are used to distribute input flow amounts among the reference products. The subdivision keys are recorded in the if-statements in the matematical relations of flow amounts. This modelling approach ensures fair burden sharing: input flows contributing to all reference products (such as land use-related exchanges) are thus distributed proportionally based on dry mass, while input flows contributing only to specific reference products (such as wood chipping) are allocated exclusively to those products. This approach also maintains carbon balance across the subdivided datasets.;Some exchange amounts are based on aggregate numbers that were calculated for all wood production areas in Finland without distinguishing between different species. In such cases, allocation to each individual species here is based on its proportional contribution to total growing stock volume across all of Finland. The growing stock volume refers to the volume of the stemwood (including bark) from just above the stump up to the top bud, which means that the tree branches are excluded from the figure (Luke 2023a). Wherever possible, species-specific primary data are preferred over this growing stock-allocation approach.
hardwood forestry, birch, sustainable forest management | ordinary transforming activity | Forestry; Wood | 0220:Logging | A - Agriculture, forestry and fishing | pulpwood, hardwood, with bark, green, measured as green volume under bark | 03120: Logs of non-coniferous wood | The product 'pulpwood, hardwood, measured as solid wood under bark' represents wood used to make wood pulp for paper production. The amount is expressed as solid wood including bark. Production takes place in the forest. |  | allocatable product | ecoQuery: https://ecoquery.ecoinvent.org/3.12/cutoff/dataset/10914/documentation This dataset covers the production and harvesting of 1 m3 of stemwood, birch, solid, under bark, including the relative share of energy wood from slash from sustainable forest management as the prevailing management practices in Sweden.;For Sweden forestry processes for the 3 main tree species are modelled:• hardwood: birch;• softwood: spruce;• softwood: pine;Table 1-1 lists the parameters of the inventoried tree species and their sources:;The inventories are based on several literature sources, mainly Kilpeläinen et al. (2011), Berg & Lindholm (2004), Berg & Karjalainen (2003) and Yrjölä 2002. Some process data for stand establishment and maintenance was taken from Albrecht et al. (2009).;The datasets cover in particular:;• stand establishment with planting and/or natural regeneration, depending on the tree species, based on Kallio & Leinonen (2005) (as for Finland). For seedling production in heated and unheated greenhouses, data from Aldentun (2002) is used. The ratio between seedlings from heated and unheated greenhouses as calculated to meet the energy consumption for seedling production as reported by Kilpeläinen et al. (2011). Planting is modelled according to Albrecht et al. (2008);;• site preparation, including soil scarification with harrows or similar equipment as well as ditch cleaning (Kilpeläinen et al. 2011);;• tending, young growth tending, and cleaning have been inventoried based on Albrecht et al. (2009); for birch, the scenario for beech by Albrecht et al. (2009) has been assumed;;• maintenance construction of forest road according to information from Svaeskog (personal communication,2007);;• thinning and final harvest, whereas it has been assumed that 98% of the harvesting from thinning und final harvest are done in a fully mechanised way with harvester and forwarder, and 2% of the harvesting are done in a motor-manual way with power saw and forest tractor (based on Klvac & Skoupy 2009).;Table 1-2 compiles the parameters used for the inventorying of the stand establishment and maintenance over one rotation period for each tree species:;Within the scope of the datasets, eventual fertilization, redistribution of wood ash or the extraction of stumps for energetic purposes has not been considered.;The total harvest and assortments have been assumed for the inventoried tree species over one rotation period. Total harvesting over one rotation period has been estimated from the following sources and from the rotation periods as listed in Table 1-2:;• birch: yield estimated based on Hynenen et al. (2008), who assume a total harvest of between 360 and 560 m3 /ha, plus 8.1% of the commercial volume as „GROT“ for energy purposes (Skogsstyrelsen 2012);;• spruce: yield estimate based on (1995, 2004) quoted after (Kallio & Leinonen 2005), whereas 75% of the theoretically available biomass are extracted for energy purposes (Kallio & Leinonen 2005);;• pine: yield estimated from the ratio of the yield estimates for spruce and pine as documented in Table 1-3.;Table 1-3 compiles the total harvest over one rotation period and its relative distribution in main assortments, in m3 solid under bark (sub), based on own calculations.;In Sweden thinnings and final harvests are done fully mechanised in the so-called „cut-to-length“ system. Klvac & Skoupy (2009) estimate that 98% of the total harvest of stemwood are harvested with harvesters and forwarders in a fully mechanised system whereas only 2% are harvested motor-manually with a power saw and a forest tractor. ;Tops and branches are either chipped in the stand or forwarded as loose material or as bundles that have been produced with an energy wood harvester.;In Table 1-4 the effort is estimated for the harvesting of an average m3 of stemwood from thinnings and harvesting over one rotation period. In the final step at the bottom of the table, the PMH/m3 as documented in literature for Swedish conditions have been adapted to be consistent with the fuel consumption inventoried in the ecoinvent datasets on forest machinery and as reported for Swedish forestry operations. These adaptations are due to the average size of harvesters and forwarders used in Sweden, which deviates from the size of the forest machinery inventoried in the respective dataset (see Kärhä 2011, Skogforsk 2006).;For the chipping in the stand a productivity of 25 m3bulked/PMH is assumed (based on Cremer & Velazquesz 2007, referring to Lechner et al. 2007)); for the bundling of slash, an energy wood harvester is inventoried with a productivity of 9 m3 solid/PMH for spruce, 6.5 m3 solid/PMH for pine and 8.3 88m3 solid/PMH for birch (Kallio & Leinonen 2005). ;For the forwarding, a productivity of 25 bundles/PMH is assumed for Swedish condition, while an average length of 3 m and an average diameter of 0.75 m diameter is assumed for a bundle (Eriksson 2008, Kallio & Leinonen 2005). This adds up to a productivity of 88 m3bulked/PMH for the forwarding of bundles with a diesel consumption of 9.5 l/h of the forwarder (Gustavsson 2011).;For wood chips chipped in the stand a productivity of the forwarding of 70 Sm3 bulked/PMH with a diesel consumption of 9.5 l/h of the forwarder is assumed.;Losses of biomass during the production chain are disregarded due to the relatively rough estimates within the production chain of wood chips and bundles (see Erikkson & Gustavsson 2008 for more information).;Due to the available data, it has not been possible to distinguish productivities for the individual tree species.;Harvesting of all assortments for the reference year 2011 has been taken from the Statistical Yearbook 2012 (Skogsstyrelsen 2012); total harvest consists of the harvested stemwood plus the harvested tops and branches (GROT) for energetic purposes. The distribution of the total harvest in the harvests of each tree species have been made based on information from Svaeskog and the values on percentages in Table 1-3.;Due to the prevailing practice of clear-cutting in final harvest and due to the sketched practices for site preparation, the area of productive forestry in Sweden has been classified as „forest, intensive“ according to the CORINE classification of land covers.;The production volumes for the assortments of energy wood are converted to kg dry mass within the dataset for ecoinvent 3.;The production volumes of tree species were updated in 2024, but the original shares of wood product assortments were respected in the update. For more information, please refer to the production volume comments of the reference products.;References:;Albrecht, S., S. Rüter, J. Welling, M. Knauf, U. Mantau, A. Braune, M. Baitz, H. Weimar, S. Sörgel, J. Kreissig, J. Deimling and S. Hellwig (2009): ÖkoPot - Ökologische Potenziale durch Holznutzung gezielt fördern. Abschlussbericht zum BMBF-Projekt FKZ 0330545. Universität Stuttgart, Universität Hamburg, Hamburg. ;Berg, S. and T. Karjalainen (2003): Comparison of greenhouse gas emissions from forest operations in Finand and Sweden. Forestry, 76(3): 271-284.;Berg, S. and E.-L. Lindholm (2004): Energy use and environmental impacts of forest operations in Sweden. Journal of Cleaner Production, 13(1): 33-42. ;Eriksson, L. N. (2008): Comparative analyses of forest fuels in a life cycle perspective with a focus on transport systems. Resources, Conservation and Recycling, 52(2008): 1190–1197.;Eriksson, L. N. and L. Gustavsson (2008): Biofuels from stumps and small roundwood - costs and CO2 benefits. Biomass and Bioenergy, 32: 897-902. ;Hakkila, P. (1995): Procurement of Timber for th efinnish Forest Industries. The Finnisch Forest Research Institute, Helsinki.;Hakkila, P. (2004): Developoing technology for large-scale production of forest chips. Technology Programme Report 6/2004, Tekes, Helsinki.;Hynyne, J., P. Niemistö, A. Viherä-Aarnio, A. Brunner, S. Hein and P. Velling (2009): Silviculture of birch (Betula pendula Roth and Betula pubescens Ehrh.) in northern Europe. Forestry, 83(1): 103-119.;Kallio, M. and A. Leinonen (2005): Production technology of forest chips in Finland. VTT, Jyväskyla. ;Kärhä, K. (2011): Industrial supply chains and production machinery of forest chips in Finland. Biomass and Bioenergy, 35: 3404-3413. ;Kilpeläinen, A., A. Alam, H. Strandman and S. Kellomäki (2011): Life cycle assessment tool for estimating net CO2 exchange of forest production. GCM Bionenergy: 1-11. ;Klvac, R. and A. Skoupy (2009): Characteristic fuel consumption and exhaust emissions in fully mechanized logging operations. Journal of Forest Research, 14(6): 328-334: referring to Freitas 2004.;Lindholm, E.-L. (2010): Energy use and environmental impact of roundwood and forest fuel production in Sweden; doctoral thesis. Swedish University of Agricultural Sciences, Uppsala.;Schweinle, J. (2000): Analyse und Bewertung der forstlichen Produktion als Grundlage für weiterführende forst- und holzwirtschaftliche Produktlinien-Analysen. Mitteilungen der Bundesforschungsanstalt für Forst- und Holzwirtschaft Hamburg, Komissionsverl. Max Wiedebusch, Hamburg. ;Schweinle, J. and C. Thoroe (2001): Vergleichende Ökobilanzierung der Rohholzproduktion in verschiedenen Forstbetrieben. Mitteilungen der Bundesforschungsanstalt für Forst- und Holzwirtschaft Nr. 204, Kommissionsverlag Max Wiedebusch, Hamburg.;Skogforsk (2006): Fuel consumption in forestry continues to fall. Results from Skogforsk, Skogforsk, Uppsala.;Skogsstyrelsen (2012): Swedish Statistical Yearbook of Forestry 2012. Skogsstyrelsen/Swedish Forst Agency, Jönköping.;Yrjölä, T. (2002): Forest management guidelines and practices in Finland, Sweden and Norway. Interal Report No. 11, European Forest Institute, Joensuu. The activity starts with site preparation assuming natural regeneration and/or planting including seedling production (as applicable for the species see general comments field) and includes all process related to forest management, including site preparation, planting, tending, young growth tending, clearing, thinnings and harvesting operations including the processing of wood fuel to chips, bundles and chopped wood (logs for energy) over one rotation period. It covers also the maintenance and construction of forest roads. The carbon uptake embodied in biomass (including wood and bark) is included. From cradle, i.e. including all upstream activities. This activity ends with the assortments at the forest road.
hardwood forestry, birch, sustainable forest management | ordinary transforming activity | Forestry; Wood | 0220:Logging | A - Agriculture, forestry and fishing | sawlog and veneer log, hardwood, with bark, green, measured as green volume under bark | 03120: Logs of non-coniferous wood | The product 'sawlog and veneer log, hardwood, measured as solid wood under bark' represents roundwood from hardwood species such as beech, birch, and oak. The amount is expressed as solid wood including bark. Production takes place in the forest. In the ecoinvent database, hardwood sawlogs are used for process such as the production of sawn hardwood and the production of plywood. |  | allocatable product | ecoQuery: https://ecoquery.ecoinvent.org/3.12/cutoff/dataset/11778/documentation This dataset covers the production and harvesting of 1 m3 of stemwood, birch, solid, under bark, including the relative share of energy wood from slash from sustainable forest management as the prevailing management practices in Sweden.;For Sweden forestry processes for the 3 main tree species are modelled:• hardwood: birch;• softwood: spruce;• softwood: pine;Table 1-1 lists the parameters of the inventoried tree species and their sources:;The inventories are based on several literature sources, mainly Kilpeläinen et al. (2011), Berg & Lindholm (2004), Berg & Karjalainen (2003) and Yrjölä 2002. Some process data for stand establishment and maintenance was taken from Albrecht et al. (2009).;The datasets cover in particular:;• stand establishment with planting and/or natural regeneration, depending on the tree species, based on Kallio & Leinonen (2005) (as for Finland). For seedling production in heated and unheated greenhouses, data from Aldentun (2002) is used. The ratio between seedlings from heated and unheated greenhouses as calculated to meet the energy consumption for seedling production as reported by Kilpeläinen et al. (2011). Planting is modelled according to Albrecht et al. (2008);;• site preparation, including soil scarification with harrows or similar equipment as well as ditch cleaning (Kilpeläinen et al. 2011);;• tending, young growth tending, and cleaning have been inventoried based on Albrecht et al. (2009); for birch, the scenario for beech by Albrecht et al. (2009) has been assumed;;• maintenance construction of forest road according to information from Svaeskog (personal communication,2007);;• thinning and final harvest, whereas it has been assumed that 98% of the harvesting from thinning und final harvest are done in a fully mechanised way with harvester and forwarder, and 2% of the harvesting are done in a motor-manual way with power saw and forest tractor (based on Klvac & Skoupy 2009).;Table 1-2 compiles the parameters used for the inventorying of the stand establishment and maintenance over one rotation period for each tree species:;Within the scope of the datasets, eventual fertilization, redistribution of wood ash or the extraction of stumps for energetic purposes has not been considered.;The total harvest and assortments have been assumed for the inventoried tree species over one rotation period. Total harvesting over one rotation period has been estimated from the following sources and from the rotation periods as listed in Table 1-2:;• birch: yield estimated based on Hynenen et al. (2008), who assume a total harvest of between 360 and 560 m3 /ha, plus 8.1% of the commercial volume as „GROT“ for energy purposes (Skogsstyrelsen 2012);;• spruce: yield estimate based on (1995, 2004) quoted after (Kallio & Leinonen 2005), whereas 75% of the theoretically available biomass are extracted for energy purposes (Kallio & Leinonen 2005);;• pine: yield estimated from the ratio of the yield estimates for spruce and pine as documented in Table 1-3.;Table 1-3 compiles the total harvest over one rotation period and its relative distribution in main assortments, in m3 solid under bark (sub), based on own calculations.;In Sweden thinnings and final harvests are done fully mechanised in the so-called „cut-to-length“ system. Klvac & Skoupy (2009) estimate that 98% of the total harvest of stemwood are harvested with harvesters and forwarders in a fully mechanised system whereas only 2% are harvested motor-manually with a power saw and a forest tractor. ;Tops and branches are either chipped in the stand or forwarded as loose material or as bundles that have been produced with an energy wood harvester.;In Table 1-4 the effort is estimated for the harvesting of an average m3 of stemwood from thinnings and harvesting over one rotation period. In the final step at the bottom of the table, the PMH/m3 as documented in literature for Swedish conditions have been adapted to be consistent with the fuel consumption inventoried in the ecoinvent datasets on forest machinery and as reported for Swedish forestry operations. These adaptations are due to the average size of harvesters and forwarders used in Sweden, which deviates from the size of the forest machinery inventoried in the respective dataset (see Kärhä 2011, Skogforsk 2006).;For the chipping in the stand a productivity of 25 m3bulked/PMH is assumed (based on Cremer & Velazquesz 2007, referring to Lechner et al. 2007)); for the bundling of slash, an energy wood harvester is inventoried with a productivity of 9 m3 solid/PMH for spruce, 6.5 m3 solid/PMH for pine and 8.3 88m3 solid/PMH for birch (Kallio & Leinonen 2005). ;For the forwarding, a productivity of 25 bundles/PMH is assumed for Swedish condition, while an average length of 3 m and an average diameter of 0.75 m diameter is assumed for a bundle (Eriksson 2008, Kallio & Leinonen 2005). This adds up to a productivity of 88 m3bulked/PMH for the forwarding of bundles with a diesel consumption of 9.5 l/h of the forwarder (Gustavsson 2011).;For wood chips chipped in the stand a productivity of the forwarding of 70 Sm3 bulked/PMH with a diesel consumption of 9.5 l/h of the forwarder is assumed.;Losses of biomass during the production chain are disregarded due to the relatively rough estimates within the production chain of wood chips and bundles (see Erikkson & Gustavsson 2008 for more information).;Due to the available data, it has not been possible to distinguish productivities for the individual tree species.;Harvesting of all assortments for the reference year 2011 has been taken from the Statistical Yearbook 2012 (Skogsstyrelsen 2012); total harvest consists of the harvested stemwood plus the harvested tops and branches (GROT) for energetic purposes. The distribution of the total harvest in the harvests of each tree species have been made based on information from Svaeskog and the values on percentages in Table 1-3.;Due to the prevailing practice of clear-cutting in final harvest and due to the sketched practices for site preparation, the area of productive forestry in Sweden has been classified as „forest, intensive“ according to the CORINE classification of land covers.;The production volumes for the assortments of energy wood are converted to kg dry mass within the dataset for ecoinvent 3.;The production volumes of tree species were updated in 2024, but the original shares of wood product assortments were respected in the update. For more information, please refer to the production volume comments of the reference products.;References:;Albrecht, S., S. Rüter, J. Welling, M. Knauf, U. Mantau, A. Braune, M. Baitz, H. Weimar, S. Sörgel, J. Kreissig, J. Deimling and S. Hellwig (2009): ÖkoPot - Ökologische Potenziale durch Holznutzung gezielt fördern. Abschlussbericht zum BMBF-Projekt FKZ 0330545. Universität Stuttgart, Universität Hamburg, Hamburg. ;Berg, S. and T. Karjalainen (2003): Comparison of greenhouse gas emissions from forest operations in Finand and Sweden. Forestry, 76(3): 271-284.;Berg, S. and E.-L. Lindholm (2004): Energy use and environmental impacts of forest operations in Sweden. Journal of Cleaner Production, 13(1): 33-42. ;Eriksson, L. N. (2008): Comparative analyses of forest fuels in a life cycle perspective with a focus on transport systems. Resources, Conservation and Recycling, 52(2008): 1190–1197.;Eriksson, L. N. and L. Gustavsson (2008): Biofuels from stumps and small roundwood - costs and CO2 benefits. Biomass and Bioenergy, 32: 897-902. ;Hakkila, P. (1995): Procurement of Timber for th efinnish Forest Industries. The Finnisch Forest Research Institute, Helsinki.;Hakkila, P. (2004): Developoing technology for large-scale production of forest chips. Technology Programme Report 6/2004, Tekes, Helsinki.;Hynyne, J., P. Niemistö, A. Viherä-Aarnio, A. Brunner, S. Hein and P. Velling (2009): Silviculture of birch (Betula pendula Roth and Betula pubescens Ehrh.) in northern Europe. Forestry, 83(1): 103-119.;Kallio, M. and A. Leinonen (2005): Production technology of forest chips in Finland. VTT, Jyväskyla. ;Kärhä, K. (2011): Industrial supply chains and production machinery of forest chips in Finland. Biomass and Bioenergy, 35: 3404-3413. ;Kilpeläinen, A., A. Alam, H. Strandman and S. Kellomäki (2011): Life cycle assessment tool for estimating net CO2 exchange of forest production. GCM Bionenergy: 1-11. ;Klvac, R. and A. Skoupy (2009): Characteristic fuel consumption and exhaust emissions in fully mechanized logging operations. Journal of Forest Research, 14(6): 328-334: referring to Freitas 2004.;Lindholm, E.-L. (2010): Energy use and environmental impact of roundwood and forest fuel production in Sweden; doctoral thesis. Swedish University of Agricultural Sciences, Uppsala.;Schweinle, J. (2000): Analyse und Bewertung der forstlichen Produktion als Grundlage für weiterführende forst- und holzwirtschaftliche Produktlinien-Analysen. Mitteilungen der Bundesforschungsanstalt für Forst- und Holzwirtschaft Hamburg, Komissionsverl. Max Wiedebusch, Hamburg. ;Schweinle, J. and C. Thoroe (2001): Vergleichende Ökobilanzierung der Rohholzproduktion in verschiedenen Forstbetrieben. Mitteilungen der Bundesforschungsanstalt für Forst- und Holzwirtschaft Nr. 204, Kommissionsverlag Max Wiedebusch, Hamburg.;Skogforsk (2006): Fuel consumption in forestry continues to fall. Results from Skogforsk, Skogforsk, Uppsala.;Skogsstyrelsen (2012): Swedish Statistical Yearbook of Forestry 2012. Skogsstyrelsen/Swedish Forst Agency, Jönköping.;Yrjölä, T. (2002): Forest management guidelines and practices in Finland, Sweden and Norway. Interal Report No. 11, European Forest Institute, Joensuu. The activity starts with site preparation assuming natural regeneration and/or planting including seedling production (as applicable for the species see general comments field) and includes all process related to forest management, including site preparation, planting, tending, young growth tending, clearing, thinnings and harvesting operations including the processing of wood fuel to chips, bundles and chopped wood (logs for energy) over one rotation period. It covers also the maintenance and construction of forest roads. The carbon uptake embodied in biomass (including wood and bark) is included. From cradle, i.e. including all upstream activities. This activity ends with the assortments at the forest road.
hardwood forestry, birch, sustainable forest management | ordinary transforming activity | Forestry; Wood | 0220:Logging | A - Agriculture, forestry and fishing | bundle, energy wood, green, measured as dry mass | 313: Wood in the rough, treated with paint, stains, creosote or other preservatives; railway or tramway sleepers (cro[…] | The product 'bundle, energy wood, measured as dry mass' represents bundles of logging slash. The amount is expressed as dry mass. Bundles of energy wood are used as wood fuel with a lower heating value of circa 11.61 MJ/kg. |  | allocatable product | ecoQuery: https://ecoquery.ecoinvent.org/3.12/cutoff/dataset/10912/documentation This dataset covers the production and harvesting of 1 m3 of stemwood, birch, solid, under bark, including the relative share of energy wood from slash from sustainable forest management as the prevailing management practices in Sweden.;For Sweden forestry processes for the 3 main tree species are modelled:• hardwood: birch;• softwood: spruce;• softwood: pine;Table 1-1 lists the parameters of the inventoried tree species and their sources:;The inventories are based on several literature sources, mainly Kilpeläinen et al. (2011), Berg & Lindholm (2004), Berg & Karjalainen (2003) and Yrjölä 2002. Some process data for stand establishment and maintenance was taken from Albrecht et al. (2009).;The datasets cover in particular:;• stand establishment with planting and/or natural regeneration, depending on the tree species, based on Kallio & Leinonen (2005) (as for Finland). For seedling production in heated and unheated greenhouses, data from Aldentun (2002) is used. The ratio between seedlings from heated and unheated greenhouses as calculated to meet the energy consumption for seedling production as reported by Kilpeläinen et al. (2011). Planting is modelled according to Albrecht et al. (2008);;• site preparation, including soil scarification with harrows or similar equipment as well as ditch cleaning (Kilpeläinen et al. 2011);;• tending, young growth tending, and cleaning have been inventoried based on Albrecht et al. (2009); for birch, the scenario for beech by Albrecht et al. (2009) has been assumed;;• maintenance construction of forest road according to information from Svaeskog (personal communication,2007);;• thinning and final harvest, whereas it has been assumed that 98% of the harvesting from thinning und final harvest are done in a fully mechanised way with harvester and forwarder, and 2% of the harvesting are done in a motor-manual way with power saw and forest tractor (based on Klvac & Skoupy 2009).;Table 1-2 compiles the parameters used for the inventorying of the stand establishment and maintenance over one rotation period for each tree species:;Within the scope of the datasets, eventual fertilization, redistribution of wood ash or the extraction of stumps for energetic purposes has not been considered.;The total harvest and assortments have been assumed for the inventoried tree species over one rotation period. Total harvesting over one rotation period has been estimated from the following sources and from the rotation periods as listed in Table 1-2:;• birch: yield estimated based on Hynenen et al. (2008), who assume a total harvest of between 360 and 560 m3 /ha, plus 8.1% of the commercial volume as „GROT“ for energy purposes (Skogsstyrelsen 2012);;• spruce: yield estimate based on (1995, 2004) quoted after (Kallio & Leinonen 2005), whereas 75% of the theoretically available biomass are extracted for energy purposes (Kallio & Leinonen 2005);;• pine: yield estimated from the ratio of the yield estimates for spruce and pine as documented in Table 1-3.;Table 1-3 compiles the total harvest over one rotation period and its relative distribution in main assortments, in m3 solid under bark (sub), based on own calculations.;In Sweden thinnings and final harvests are done fully mechanised in the so-called „cut-to-length“ system. Klvac & Skoupy (2009) estimate that 98% of the total harvest of stemwood are harvested with harvesters and forwarders in a fully mechanised system whereas only 2% are harvested motor-manually with a power saw and a forest tractor. ;Tops and branches are either chipped in the stand or forwarded as loose material or as bundles that have been produced with an energy wood harvester.;In Table 1-4 the effort is estimated for the harvesting of an average m3 of stemwood from thinnings and harvesting over one rotation period. In the final step at the bottom of the table, the PMH/m3 as documented in literature for Swedish conditions have been adapted to be consistent with the fuel consumption inventoried in the ecoinvent datasets on forest machinery and as reported for Swedish forestry operations. These adaptations are due to the average size of harvesters and forwarders used in Sweden, which deviates from the size of the forest machinery inventoried in the respective dataset (see Kärhä 2011, Skogforsk 2006).;For the chipping in the stand a productivity of 25 m3bulked/PMH is assumed (based on Cremer & Velazquesz 2007, referring to Lechner et al. 2007)); for the bundling of slash, an energy wood harvester is inventoried with a productivity of 9 m3 solid/PMH for spruce, 6.5 m3 solid/PMH for pine and 8.3 88m3 solid/PMH for birch (Kallio & Leinonen 2005). ;For the forwarding, a productivity of 25 bundles/PMH is assumed for Swedish condition, while an average length of 3 m and an average diameter of 0.75 m diameter is assumed for a bundle (Eriksson 2008, Kallio & Leinonen 2005). This adds up to a productivity of 88 m3bulked/PMH for the forwarding of bundles with a diesel consumption of 9.5 l/h of the forwarder (Gustavsson 2011).;For wood chips chipped in the stand a productivity of the forwarding of 70 Sm3 bulked/PMH with a diesel consumption of 9.5 l/h of the forwarder is assumed.;Losses of biomass during the production chain are disregarded due to the relatively rough estimates within the production chain of wood chips and bundles (see Erikkson & Gustavsson 2008 for more information).;Due to the available data, it has not been possible to distinguish productivities for the individual tree species.;Harvesting of all assortments for the reference year 2011 has been taken from the Statistical Yearbook 2012 (Skogsstyrelsen 2012); total harvest consists of the harvested stemwood plus the harvested tops and branches (GROT) for energetic purposes. The distribution of the total harvest in the harvests of each tree species have been made based on information from Svaeskog and the values on percentages in Table 1-3.;Due to the prevailing practice of clear-cutting in final harvest and due to the sketched practices for site preparation, the area of productive forestry in Sweden has been classified as „forest, intensive“ according to the CORINE classification of land covers.;The production volumes for the assortments of energy wood are converted to kg dry mass within the dataset for ecoinvent 3.;The production volumes of tree species were updated in 2024, but the original shares of wood product assortments were respected in the update. For more information, please refer to the production volume comments of the reference products.;References:;Albrecht, S., S. Rüter, J. Welling, M. Knauf, U. Mantau, A. Braune, M. Baitz, H. Weimar, S. Sörgel, J. Kreissig, J. Deimling and S. Hellwig (2009): ÖkoPot - Ökologische Potenziale durch Holznutzung gezielt fördern. Abschlussbericht zum BMBF-Projekt FKZ 0330545. Universität Stuttgart, Universität Hamburg, Hamburg. ;Berg, S. and T. Karjalainen (2003): Comparison of greenhouse gas emissions from forest operations in Finand and Sweden. Forestry, 76(3): 271-284.;Berg, S. and E.-L. Lindholm (2004): Energy use and environmental impacts of forest operations in Sweden. Journal of Cleaner Production, 13(1): 33-42. ;Eriksson, L. N. (2008): Comparative analyses of forest fuels in a life cycle perspective with a focus on transport systems. Resources, Conservation and Recycling, 52(2008): 1190–1197.;Eriksson, L. N. and L. Gustavsson (2008): Biofuels from stumps and small roundwood - costs and CO2 benefits. Biomass and Bioenergy, 32: 897-902. ;Hakkila, P. (1995): Procurement of Timber for th efinnish Forest Industries. The Finnisch Forest Research Institute, Helsinki.;Hakkila, P. (2004): Developoing technology for large-scale production of forest chips. Technology Programme Report 6/2004, Tekes, Helsinki.;Hynyne, J., P. Niemistö, A. Viherä-Aarnio, A. Brunner, S. Hein and P. Velling (2009): Silviculture of birch (Betula pendula Roth and Betula pubescens Ehrh.) in northern Europe. Forestry, 83(1): 103-119.;Kallio, M. and A. Leinonen (2005): Production technology of forest chips in Finland. VTT, Jyväskyla. ;Kärhä, K. (2011): Industrial supply chains and production machinery of forest chips in Finland. Biomass and Bioenergy, 35: 3404-3413. ;Kilpeläinen, A., A. Alam, H. Strandman and S. Kellomäki (2011): Life cycle assessment tool for estimating net CO2 exchange of forest production. GCM Bionenergy: 1-11. ;Klvac, R. and A. Skoupy (2009): Characteristic fuel consumption and exhaust emissions in fully mechanized logging operations. Journal of Forest Research, 14(6): 328-334: referring to Freitas 2004.;Lindholm, E.-L. (2010): Energy use and environmental impact of roundwood and forest fuel production in Sweden; doctoral thesis. Swedish University of Agricultural Sciences, Uppsala.;Schweinle, J. (2000): Analyse und Bewertung der forstlichen Produktion als Grundlage für weiterführende forst- und holzwirtschaftliche Produktlinien-Analysen. Mitteilungen der Bundesforschungsanstalt für Forst- und Holzwirtschaft Hamburg, Komissionsverl. Max Wiedebusch, Hamburg. ;Schweinle, J. and C. Thoroe (2001): Vergleichende Ökobilanzierung der Rohholzproduktion in verschiedenen Forstbetrieben. Mitteilungen der Bundesforschungsanstalt für Forst- und Holzwirtschaft Nr. 204, Kommissionsverlag Max Wiedebusch, Hamburg.;Skogforsk (2006): Fuel consumption in forestry continues to fall. Results from Skogforsk, Skogforsk, Uppsala.;Skogsstyrelsen (2012): Swedish Statistical Yearbook of Forestry 2012. Skogsstyrelsen/Swedish Forst Agency, Jönköping.;Yrjölä, T. (2002): Forest management guidelines and practices in Finland, Sweden and Norway. Interal Report No. 11, European Forest Institute, Joensuu. The activity starts with site preparation assuming natural regeneration and/or planting including seedling production (as applicable for the species see general comments field) and includes all process related to forest management, including site preparation, planting, tending, young growth tending, clearing, thinnings and harvesting operations including the processing of wood fuel to chips, bundles and chopped wood (logs for energy) over one rotation period. It covers also the maintenance and construction of forest roads. The carbon uptake embodied in biomass (including wood and bark) is included. From cradle, i.e. including all upstream activities. This activity ends with the assortments at the forest road.
hardwood forestry, birch, sustainable forest management | ordinary transforming activity | Forestry; Wood | 0220:Logging | A - Agriculture, forestry and fishing | cleft timber, green, measured as dry mass | 3110: Wood, sawn or chipped lengthwise, sliced or peeled, of a thickness exceeding 6 mm; railway or tramway sleepers […] | The product 'cleft timber, measured as dry mass' represents a mix of cleft timber produced from residual softwood and hardwood from forestry activities as well as cleft timber produced as the sole reference product from planted eucalyptus forest management activities. The amount is expressed as dry mass, including bark. Production takes place in the forest. When produced from residual softwood and hardwood, the wood is cut into one-meter-long log pieces. The logs are split along the grain with a mobile, tractor-powered clefting device. When produced from eucalyptus hardwood, the production of cleft timber includes the use of a grapple saw or a chain saw. Cleft timber is used as wood fuel with a lower heating value of circa 14.46 MJ/kg. |  | allocatable product | ecoQuery: https://ecoquery.ecoinvent.org/3.12/cutoff/dataset/11808/documentation This dataset covers the production and harvesting of 1 m3 of stemwood, birch, solid, under bark, including the relative share of energy wood from slash from sustainable forest management as the prevailing management practices in Sweden.;For Sweden forestry processes for the 3 main tree species are modelled:• hardwood: birch;• softwood: spruce;• softwood: pine;Table 1-1 lists the parameters of the inventoried tree species and their sources:;The inventories are based on several literature sources, mainly Kilpeläinen et al. (2011), Berg & Lindholm (2004), Berg & Karjalainen (2003) and Yrjölä 2002. Some process data for stand establishment and maintenance was taken from Albrecht et al. (2009).;The datasets cover in particular:;• stand establishment with planting and/or natural regeneration, depending on the tree species, based on Kallio & Leinonen (2005) (as for Finland). For seedling production in heated and unheated greenhouses, data from Aldentun (2002) is used. The ratio between seedlings from heated and unheated greenhouses as calculated to meet the energy consumption for seedling production as reported by Kilpeläinen et al. (2011). Planting is modelled according to Albrecht et al. (2008);;• site preparation, including soil scarification with harrows or similar equipment as well as ditch cleaning (Kilpeläinen et al. 2011);;• tending, young growth tending, and cleaning have been inventoried based on Albrecht et al. (2009); for birch, the scenario for beech by Albrecht et al. (2009) has been assumed;;• maintenance construction of forest road according to information from Svaeskog (personal communication,2007);;• thinning and final harvest, whereas it has been assumed that 98% of the harvesting from thinning und final harvest are done in a fully mechanised way with harvester and forwarder, and 2% of the harvesting are done in a motor-manual way with power saw and forest tractor (based on Klvac & Skoupy 2009).;Table 1-2 compiles the parameters used for the inventorying of the stand establishment and maintenance over one rotation period for each tree species:;Within the scope of the datasets, eventual fertilization, redistribution of wood ash or the extraction of stumps for energetic purposes has not been considered.;The total harvest and assortments have been assumed for the inventoried tree species over one rotation period. Total harvesting over one rotation period has been estimated from the following sources and from the rotation periods as listed in Table 1-2:;• birch: yield estimated based on Hynenen et al. (2008), who assume a total harvest of between 360 and 560 m3 /ha, plus 8.1% of the commercial volume as „GROT“ for energy purposes (Skogsstyrelsen 2012);;• spruce: yield estimate based on (1995, 2004) quoted after (Kallio & Leinonen 2005), whereas 75% of the theoretically available biomass are extracted for energy purposes (Kallio & Leinonen 2005);;• pine: yield estimated from the ratio of the yield estimates for spruce and pine as documented in Table 1-3.;Table 1-3 compiles the total harvest over one rotation period and its relative distribution in main assortments, in m3 solid under bark (sub), based on own calculations.;In Sweden thinnings and final harvests are done fully mechanised in the so-called „cut-to-length“ system. Klvac & Skoupy (2009) estimate that 98% of the total harvest of stemwood are harvested with harvesters and forwarders in a fully mechanised system whereas only 2% are harvested motor-manually with a power saw and a forest tractor. ;Tops and branches are either chipped in the stand or forwarded as loose material or as bundles that have been produced with an energy wood harvester.;In Table 1-4 the effort is estimated for the harvesting of an average m3 of stemwood from thinnings and harvesting over one rotation period. In the final step at the bottom of the table, the PMH/m3 as documented in literature for Swedish conditions have been adapted to be consistent with the fuel consumption inventoried in the ecoinvent datasets on forest machinery and as reported for Swedish forestry operations. These adaptations are due to the average size of harvesters and forwarders used in Sweden, which deviates from the size of the forest machinery inventoried in the respective dataset (see Kärhä 2011, Skogforsk 2006).;For the chipping in the stand a productivity of 25 m3bulked/PMH is assumed (based on Cremer & Velazquesz 2007, referring to Lechner et al. 2007)); for the bundling of slash, an energy wood harvester is inventoried with a productivity of 9 m3 solid/PMH for spruce, 6.5 m3 solid/PMH for pine and 8.3 88m3 solid/PMH for birch (Kallio & Leinonen 2005). ;For the forwarding, a productivity of 25 bundles/PMH is assumed for Swedish condition, while an average length of 3 m and an average diameter of 0.75 m diameter is assumed for a bundle (Eriksson 2008, Kallio & Leinonen 2005). This adds up to a productivity of 88 m3bulked/PMH for the forwarding of bundles with a diesel consumption of 9.5 l/h of the forwarder (Gustavsson 2011).;For wood chips chipped in the stand a productivity of the forwarding of 70 Sm3 bulked/PMH with a diesel consumption of 9.5 l/h of the forwarder is assumed.;Losses of biomass during the production chain are disregarded due to the relatively rough estimates within the production chain of wood chips and bundles (see Erikkson & Gustavsson 2008 for more information).;Due to the available data, it has not been possible to distinguish productivities for the individual tree species.;Harvesting of all assortments for the reference year 2011 has been taken from the Statistical Yearbook 2012 (Skogsstyrelsen 2012); total harvest consists of the harvested stemwood plus the harvested tops and branches (GROT) for energetic purposes. The distribution of the total harvest in the harvests of each tree species have been made based on information from Svaeskog and the values on percentages in Table 1-3.;Due to the prevailing practice of clear-cutting in final harvest and due to the sketched practices for site preparation, the area of productive forestry in Sweden has been classified as „forest, intensive“ according to the CORINE classification of land covers.;The production volumes for the assortments of energy wood are converted to kg dry mass within the dataset for ecoinvent 3.;The production volumes of tree species were updated in 2024, but the original shares of wood product assortments were respected in the update. For more information, please refer to the production volume comments of the reference products.;References:;Albrecht, S., S. Rüter, J. Welling, M. Knauf, U. Mantau, A. Braune, M. Baitz, H. Weimar, S. Sörgel, J. Kreissig, J. Deimling and S. Hellwig (2009): ÖkoPot - Ökologische Potenziale durch Holznutzung gezielt fördern. Abschlussbericht zum BMBF-Projekt FKZ 0330545. Universität Stuttgart, Universität Hamburg, Hamburg. ;Berg, S. and T. Karjalainen (2003): Comparison of greenhouse gas emissions from forest operations in Finand and Sweden. Forestry, 76(3): 271-284.;Berg, S. and E.-L. Lindholm (2004): Energy use and environmental impacts of forest operations in Sweden. Journal of Cleaner Production, 13(1): 33-42. ;Eriksson, L. N. (2008): Comparative analyses of forest fuels in a life cycle perspective with a focus on transport systems. Resources, Conservation and Recycling, 52(2008): 1190–1197.;Eriksson, L. N. and L. Gustavsson (2008): Biofuels from stumps and small roundwood - costs and CO2 benefits. Biomass and Bioenergy, 32: 897-902. ;Hakkila, P. (1995): Procurement of Timber for th efinnish Forest Industries. The Finnisch Forest Research Institute, Helsinki.;Hakkila, P. (2004): Developoing technology for large-scale production of forest chips. Technology Programme Report 6/2004, Tekes, Helsinki.;Hynyne, J., P. Niemistö, A. Viherä-Aarnio, A. Brunner, S. Hein and P. Velling (2009): Silviculture of birch (Betula pendula Roth and Betula pubescens Ehrh.) in northern Europe. Forestry, 83(1): 103-119.;Kallio, M. and A. Leinonen (2005): Production technology of forest chips in Finland. VTT, Jyväskyla. ;Kärhä, K. (2011): Industrial supply chains and production machinery of forest chips in Finland. Biomass and Bioenergy, 35: 3404-3413. ;Kilpeläinen, A., A. Alam, H. Strandman and S. Kellomäki (2011): Life cycle assessment tool for estimating net CO2 exchange of forest production. GCM Bionenergy: 1-11. ;Klvac, R. and A. Skoupy (2009): Characteristic fuel consumption and exhaust emissions in fully mechanized logging operations. Journal of Forest Research, 14(6): 328-334: referring to Freitas 2004.;Lindholm, E.-L. (2010): Energy use and environmental impact of roundwood and forest fuel production in Sweden; doctoral thesis. Swedish University of Agricultural Sciences, Uppsala.;Schweinle, J. (2000): Analyse und Bewertung der forstlichen Produktion als Grundlage für weiterführende forst- und holzwirtschaftliche Produktlinien-Analysen. Mitteilungen der Bundesforschungsanstalt für Forst- und Holzwirtschaft Hamburg, Komissionsverl. Max Wiedebusch, Hamburg. ;Schweinle, J. and C. Thoroe (2001): Vergleichende Ökobilanzierung der Rohholzproduktion in verschiedenen Forstbetrieben. Mitteilungen der Bundesforschungsanstalt für Forst- und Holzwirtschaft Nr. 204, Kommissionsverlag Max Wiedebusch, Hamburg.;Skogforsk (2006): Fuel consumption in forestry continues to fall. Results from Skogforsk, Skogforsk, Uppsala.;Skogsstyrelsen (2012): Swedish Statistical Yearbook of Forestry 2012. Skogsstyrelsen/Swedish Forst Agency, Jönköping.;Yrjölä, T. (2002): Forest management guidelines and practices in Finland, Sweden and Norway. Interal Report No. 11, European Forest Institute, Joensuu. The activity starts with site preparation assuming natural regeneration and/or planting including seedling production (as applicable for the species see general comments field) and includes all process related to forest management, including site preparation, planting, tending, young growth tending, clearing, thinnings and harvesting operations including the processing of wood fuel to chips, bundles and chopped wood (logs for energy) over one rotation period. It covers also the maintenance and construction of forest roads. The carbon uptake embodied in biomass (including wood and bark) is included. From cradle, i.e. including all upstream activities. This activity ends with the assortments at the forest road.
hardwood forestry, birch, sustainable forest management | ordinary transforming activity | Forestry; Wood | 0220:Logging | A - Agriculture, forestry and fishing | wood chips, green, measured as dry mass | 31230: Wood in chips or particles | The product 'wood chips, wet, measured as dry mass' represent wood chips produced from residual wood (slab and sidings) and logs at the sawmill site as well as wood chips produced in forestry activities. The weight is expressed as dry mass. Wood chips are produced by chopping larger pieces of softwood or hardwood into chips. 'Wood chips, wet, measured as dry mass' are produced with a stationary electric chipper (at the sawmill), with a mobile chipper (at forest road), or with a diesel terrain chipper (in the stand). Wood chips, wet are mostly used as wood fuel. |  | allocatable product | ecoQuery: https://ecoquery.ecoinvent.org/3.12/cutoff/dataset/11179/documentation This dataset covers the production and harvesting of 1 m3 of stemwood, birch, solid, under bark, including the relative share of energy wood from slash from sustainable forest management as the prevailing management practices in Sweden.;For Sweden forestry processes for the 3 main tree species are modelled:• hardwood: birch;• softwood: spruce;• softwood: pine;Table 1-1 lists the parameters of the inventoried tree species and their sources:;The inventories are based on several literature sources, mainly Kilpeläinen et al. (2011), Berg & Lindholm (2004), Berg & Karjalainen (2003) and Yrjölä 2002. Some process data for stand establishment and maintenance was taken from Albrecht et al. (2009).;The datasets cover in particular:;• stand establishment with planting and/or natural regeneration, depending on the tree species, based on Kallio & Leinonen (2005) (as for Finland). For seedling production in heated and unheated greenhouses, data from Aldentun (2002) is used. The ratio between seedlings from heated and unheated greenhouses as calculated to meet the energy consumption for seedling production as reported by Kilpeläinen et al. (2011). Planting is modelled according to Albrecht et al. (2008);;• site preparation, including soil scarification with harrows or similar equipment as well as ditch cleaning (Kilpeläinen et al. 2011);;• tending, young growth tending, and cleaning have been inventoried based on Albrecht et al. (2009); for birch, the scenario for beech by Albrecht et al. (2009) has been assumed;;• maintenance construction of forest road according to information from Svaeskog (personal communication,2007);;• thinning and final harvest, whereas it has been assumed that 98% of the harvesting from thinning und final harvest are done in a fully mechanised way with harvester and forwarder, and 2% of the harvesting are done in a motor-manual way with power saw and forest tractor (based on Klvac & Skoupy 2009).;Table 1-2 compiles the parameters used for the inventorying of the stand establishment and maintenance over one rotation period for each tree species:;Within the scope of the datasets, eventual fertilization, redistribution of wood ash or the extraction of stumps for energetic purposes has not been considered.;The total harvest and assortments have been assumed for the inventoried tree species over one rotation period. Total harvesting over one rotation period has been estimated from the following sources and from the rotation periods as listed in Table 1-2:;• birch: yield estimated based on Hynenen et al. (2008), who assume a total harvest of between 360 and 560 m3 /ha, plus 8.1% of the commercial volume as „GROT“ for energy purposes (Skogsstyrelsen 2012);;• spruce: yield estimate based on (1995, 2004) quoted after (Kallio & Leinonen 2005), whereas 75% of the theoretically available biomass are extracted for energy purposes (Kallio & Leinonen 2005);;• pine: yield estimated from the ratio of the yield estimates for spruce and pine as documented in Table 1-3.;Table 1-3 compiles the total harvest over one rotation period and its relative distribution in main assortments, in m3 solid under bark (sub), based on own calculations.;In Sweden thinnings and final harvests are done fully mechanised in the so-called „cut-to-length“ system. Klvac & Skoupy (2009) estimate that 98% of the total harvest of stemwood are harvested with harvesters and forwarders in a fully mechanised system whereas only 2% are harvested motor-manually with a power saw and a forest tractor. ;Tops and branches are either chipped in the stand or forwarded as loose material or as bundles that have been produced with an energy wood harvester.;In Table 1-4 the effort is estimated for the harvesting of an average m3 of stemwood from thinnings and harvesting over one rotation period. In the final step at the bottom of the table, the PMH/m3 as documented in literature for Swedish conditions have been adapted to be consistent with the fuel consumption inventoried in the ecoinvent datasets on forest machinery and as reported for Swedish forestry operations. These adaptations are due to the average size of harvesters and forwarders used in Sweden, which deviates from the size of the forest machinery inventoried in the respective dataset (see Kärhä 2011, Skogforsk 2006).;For the chipping in the stand a productivity of 25 m3bulked/PMH is assumed (based on Cremer & Velazquesz 2007, referring to Lechner et al. 2007)); for the bundling of slash, an energy wood harvester is inventoried with a productivity of 9 m3 solid/PMH for spruce, 6.5 m3 solid/PMH for pine and 8.3 88m3 solid/PMH for birch (Kallio & Leinonen 2005). ;For the forwarding, a productivity of 25 bundles/PMH is assumed for Swedish condition, while an average length of 3 m and an average diameter of 0.75 m diameter is assumed for a bundle (Eriksson 2008, Kallio & Leinonen 2005). This adds up to a productivity of 88 m3bulked/PMH for the forwarding of bundles with a diesel consumption of 9.5 l/h of the forwarder (Gustavsson 2011).;For wood chips chipped in the stand a productivity of the forwarding of 70 Sm3 bulked/PMH with a diesel consumption of 9.5 l/h of the forwarder is assumed.;Losses of biomass during the production chain are disregarded due to the relatively rough estimates within the production chain of wood chips and bundles (see Erikkson & Gustavsson 2008 for more information).;Due to the available data, it has not been possible to distinguish productivities for the individual tree species.;Harvesting of all assortments for the reference year 2011 has been taken from the Statistical Yearbook 2012 (Skogsstyrelsen 2012); total harvest consists of the harvested stemwood plus the harvested tops and branches (GROT) for energetic purposes. The distribution of the total harvest in the harvests of each tree species have been made based on information from Svaeskog and the values on percentages in Table 1-3.;Due to the prevailing practice of clear-cutting in final harvest and due to the sketched practices for site preparation, the area of productive forestry in Sweden has been classified as „forest, intensive“ according to the CORINE classification of land covers.;The production volumes for the assortments of energy wood are converted to kg dry mass within the dataset for ecoinvent 3.;The production volumes of tree species were updated in 2024, but the original shares of wood product assortments were respected in the update. For more information, please refer to the production volume comments of the reference products.;References:;Albrecht, S., S. Rüter, J. Welling, M. Knauf, U. Mantau, A. Braune, M. Baitz, H. Weimar, S. Sörgel, J. Kreissig, J. Deimling and S. Hellwig (2009): ÖkoPot - Ökologische Potenziale durch Holznutzung gezielt fördern. Abschlussbericht zum BMBF-Projekt FKZ 0330545. Universität Stuttgart, Universität Hamburg, Hamburg. ;Berg, S. and T. Karjalainen (2003): Comparison of greenhouse gas emissions from forest operations in Finand and Sweden. Forestry, 76(3): 271-284.;Berg, S. and E.-L. Lindholm (2004): Energy use and environmental impacts of forest operations in Sweden. Journal of Cleaner Production, 13(1): 33-42. ;Eriksson, L. N. (2008): Comparative analyses of forest fuels in a life cycle perspective with a focus on transport systems. Resources, Conservation and Recycling, 52(2008): 1190–1197.;Eriksson, L. N. and L. Gustavsson (2008): Biofuels from stumps and small roundwood - costs and CO2 benefits. Biomass and Bioenergy, 32: 897-902. ;Hakkila, P. (1995): Procurement of Timber for th efinnish Forest Industries. The Finnisch Forest Research Institute, Helsinki.;Hakkila, P. (2004): Developoing technology for large-scale production of forest chips. Technology Programme Report 6/2004, Tekes, Helsinki.;Hynyne, J., P. Niemistö, A. Viherä-Aarnio, A. Brunner, S. Hein and P. Velling (2009): Silviculture of birch (Betula pendula Roth and Betula pubescens Ehrh.) in northern Europe. Forestry, 83(1): 103-119.;Kallio, M. and A. Leinonen (2005): Production technology of forest chips in Finland. VTT, Jyväskyla. ;Kärhä, K. (2011): Industrial supply chains and production machinery of forest chips in Finland. Biomass and Bioenergy, 35: 3404-3413. ;Kilpeläinen, A., A. Alam, H. Strandman and S. Kellomäki (2011): Life cycle assessment tool for estimating net CO2 exchange of forest production. GCM Bionenergy: 1-11. ;Klvac, R. and A. Skoupy (2009): Characteristic fuel consumption and exhaust emissions in fully mechanized logging operations. Journal of Forest Research, 14(6): 328-334: referring to Freitas 2004.;Lindholm, E.-L. (2010): Energy use and environmental impact of roundwood and forest fuel production in Sweden; doctoral thesis. Swedish University of Agricultural Sciences, Uppsala.;Schweinle, J. (2000): Analyse und Bewertung der forstlichen Produktion als Grundlage für weiterführende forst- und holzwirtschaftliche Produktlinien-Analysen. Mitteilungen der Bundesforschungsanstalt für Forst- und Holzwirtschaft Hamburg, Komissionsverl. Max Wiedebusch, Hamburg. ;Schweinle, J. and C. Thoroe (2001): Vergleichende Ökobilanzierung der Rohholzproduktion in verschiedenen Forstbetrieben. Mitteilungen der Bundesforschungsanstalt für Forst- und Holzwirtschaft Nr. 204, Kommissionsverlag Max Wiedebusch, Hamburg.;Skogforsk (2006): Fuel consumption in forestry continues to fall. Results from Skogforsk, Skogforsk, Uppsala.;Skogsstyrelsen (2012): Swedish Statistical Yearbook of Forestry 2012. Skogsstyrelsen/Swedish Forst Agency, Jönköping.;Yrjölä, T. (2002): Forest management guidelines and practices in Finland, Sweden and Norway. Interal Report No. 11, European Forest Institute, Joensuu. The activity starts with site preparation assuming natural regeneration and/or planting including seedling production (as applicable for the species see general comments field) and includes all process related to forest management, including site preparation, planting, tending, young growth tending, clearing, thinnings and harvesting operations including the processing of wood fuel to chips, bundles and chopped wood (logs for energy) over one rotation period. It covers also the maintenance and construction of forest roads. The carbon uptake embodied in biomass (including wood and bark) is included. From cradle, i.e. including all upstream activities. This activity ends with the assortments at the forest road.
hardwood forestry, eucalyptus ssp., planted forest management | ordinary transforming activity | Forestry; Wood | 0210:Silviculture and other forestry activities | A - Agriculture, forestry and fishing | cleft timber, green, measured as dry mass | 3110: Wood, sawn or chipped lengthwise, sliced or peeled, of a thickness exceeding 6 mm; railway or tramway sleepers […] | The product 'cleft timber, measured as dry mass' represents a mix of cleft timber produced from residual softwood and hardwood from forestry activities as well as cleft timber produced as the sole reference product from planted eucalyptus forest management activities. The amount is expressed as dry mass, including bark. Production takes place in the forest. When produced from residual softwood and hardwood, the wood is cut into one-meter-long log pieces. The logs are split along the grain with a mobile, tractor-powered clefting device. When produced from eucalyptus hardwood, the production of cleft timber includes the use of a grapple saw or a chain saw. Cleft timber is used as wood fuel with a lower heating value of circa 14.46 MJ/kg. |  | allocatable product | ecoQuery: https://ecoquery.ecoinvent.org/3.12/cutoff/dataset/21639/documentation ;This dataset represents the production of 1 kg of eucalyptus wood fuel (fresh matter) from planted forest management as the prevailing management practices in a region that concentrates wood for energy purposes production in Brazil. Assumed wood basic density of 529 kg.m³-1. The actitivity lasts 14 years with 2 harvesting events. MAI is 50 m³/ha.year-1 in the first harvest and 40 m³/ha.year-1 in the second, resulting in a total of 633.8 m³.ha-1. Final moisture content of storage is 25%. The total amount of mineral fertilizers (N-P-K) and pesticides (glyphosate, sufluramide and flumioxazine) apllied are 131 kg N.ha-1; 55 kg P2O5.ha-1; 171 kg K2O.ha-1 and 17.6 kg pesticides.ha-1, respectively. Specie mainly cultivated is E. urograndis, in a rate of 1666 seedlings.hectare-1.;;;;Source: BRUSCHINELLI (2014) [https://www.embrapa.br/busca-de-noticias/-/noticia/2301345/projeto-analisa-desempenho-socioambiental-da-producao-de-eucalipto] access 10 mar 2016;The process steps are showed below:;Source: Barrantes (2016), Master Thesis (not published yet);References:;;Canals, 2003: Contributions to LCA Methodology for Agricultural Systems. Site-dependency and soil degradation impact assessment: http://www.tdx.cat/handle/10803/3155;Nemecek & Schnetzer: Methods of assessment of direct field emissions for LCIs of agricultural production systems, Data v3.0 (2011): http://www.ecoinvent.org/fileadmin/talkpages/pages/01-01-crop-production/01_crop_production_-_direct_field_emissions___natural_resources_v1.1.pdf;Novais & Smyth (1999) Fósforo em solo e planta em condições tropicais. Viçosa: Universidade Federal de Viçosa, p. 399.;Novaes, Renan M. L. et al. (2017) Estimating 20-year land use change and derived CO2 emissions associated with crops, parture and forestry in Brazil and each of its 27 states. Global Change Biology, 2017, 1-13.;Nemecek T., Bengoa X., Lansche J., Mouron P., Riedener E., Rossi V. & Humbert S. (2015) Methodological Guidelines for the Life Cycle Inventory of Agricultural Products. Version 3.0, July 2015. World Food LCA Database (WFLDB). Quantis and Agroscope, Lausanne and Zurich, Switzerland. Activity starts with the establishment of the eucalyptus plantation in the first year, covers the maintenance during six years and the first harvesting in the seventh. Eucalyptus sprouts are conducted to regrowth and the same process is repited. Considering both rotation periods, the operations are: 1) starting from the seedling cultivation in a greenhouse of the region and transport to the field, liming, pit opening and seedling planting; 2) starting from the regrowth of the plants in the field after the first rotation is finished (there is no seedlings cultivation and planting activities); 1) the 6 years after establishment cover 3 fertilising, weed chemical control and ant control; 2) in the second rotation this 6 years cover just 1 fertilizing, weed chemical control and ant control; In both situations 1) and 2), rotation period is 7 years, while in situation 2) the yield is 20% lower. From cradle, i.e. including all upstream activities. The processing of wood is not performed as the final product are logs for energy. This activity ends with the logs at the forest road and includes time for drying in air before transportation. The dataset does not include the seedling production and the infrastructure building, just the maintenance of firebreaks (two times in 14 years) and forest roads (annually).
hardwood forestry, eucalyptus ssp., sustainable forest management | ordinary transforming activity | Forestry; Wood | 0220:Logging | A - Agriculture, forestry and fishing | sawlog and veneer log, eucalyptus, with bark, green, measured as green volume under bark | 03120: Logs of non-coniferous wood | The product 'sawlog and veneer log, eucalyptus (Eucalyptus camaldulensis), measured as solid wood under bark' represents tropical roundwood from the hardwood species Eucalyptus camaldulensis. The amount is expressed as solid wood including bark. Production takes place in the forest. In the ecoinvent database, eucalyptus sawlog and veneer log is used for the production of eucalyptus sulfate pulp production, particle board production, and for the production of eucalyptus poles used for fencing. |  | allocatable product | ecoQuery: https://ecoquery.ecoinvent.org/3.12/cutoff/dataset/1641/documentation This dataset represents the plantation establishment, management and harvesting of one m3 eucalyptus wood. ;The dataset is assumed to cover (close to) sustainable plantation management in Thailand. The dataset represents a short-rotation plantation of eucalyptus ssp. for pulp and paper production. ;Due to lack of data from Thailand complimentary data has been used; raw material use and air emissions are assumed similar to logging in Denmark, Dutch data on forestry processes are used. ;Branchings are assumed to be burned on site and non-site-specific literature values for the amount of branchings and emissions from biomass burning is used. ;Wood density and land use can vary considerably within a species and depending on how intensive the forest is used. Since the data used are valid for one specific company and region the uncertainty is rather high.;This dataset represents the natural growth of one m3 eucalyptus trees in forest plantation. ;The dataset is assumed to represent the production of the most widely used eucalypgus species, E. camaldulensis, in Thailand by (close to) sustainable forest management (SFM). Data refers to wood 'under bark'. The CO2-assimilation of the biomass is calculated from a carbon content of 49.4% including bark (10%). The energy content embodied in the biomass equals its gross calorific value including bark. ;The solar energy uptake is calculated as the upper heating value (26.81 MJ/kg at u=50% ) based on a lower heating value of 18.83 MJ/kg. The assumed wood density is 825 kg/m3 (u=0%).;Wood density and land use data can vary considerably within a species and depending on how intensive the forest is used. Since the data used are valid for one specific company and region the uncertainty is rather high. ;Complementary European literature values were used when site-specific data was unavailable. The representativeness of the dataset is considered low because European data was used for almost all relevant processes due to a lack of data from Thailand. Plantation establishment process starting from eucalyptus tree planting. Natural growth process starting from standing eucalyptus trees at plantation. From cradle, i.e. including all upstream activities. This activity ends with harvested eucalyptus tree logs, at forest road. The dataset includes plantation establishment, management, harvesting, hauling operations and biomass burning of branchings. Additionally, CO2 absorption from air and the land use for the trees to grow (including 10% bark) are included. The dataset covers general fuel consumption by forestry operations but excludes fuel consumption associated with forest road construction. In addition, it does not account for branchings left to rot on the ground or the utilization of gravel and land for forest roads.
hardwood forestry, meranti, sustainable forest management | ordinary transforming activity | Forestry; Wood | 0220:Logging | A - Agriculture, forestry and fishing | sawlog and veneer log, meranti, with bark, green, measured as green volume under bark | 03120: Logs of non-coniferous wood | The product 'sawlog and veneer log, meranti, measured as solid wood under bark' represents tropical roundwood from the hardwood species meranti (Shorea ssp. , Lauan, Seraya). The amount is expressed as solid wood including bark. Production takes place in the forest. In the ecoinvent database, 'sawlog and veneer log, meranti, measured as solid wood under bark' is further debarked by a debarking activity at plantation site. |  | allocatable product | ecoQuery: https://ecoquery.ecoinvent.org/3.12/cutoff/dataset/2681/documentation This dataset represents the plantation establishment, management and harvesting of one m3 meranti wood. The dataset covers (close to) sustainable forest management in Malaysia. ;;The data refers to wood 'under bark'. The CO2-assimilation of the biomass is calculated from a carbon content of 49.4% including bark (11%). The energy content embodied in the biomass equals its gross calorific value including bark. The assumed wood density is 600 kg/m3 (u=0%). Wood density and land use data can vary considerably depending on the species and how intensive the forest is used. Since the data used are valid for one specific company and region the uncertainty is rather high.; ;; ;;;The data are collected from company reports, scientific journals, the internet, a field visit to a logging site and consultation with forestry experts in Malaysia. The forest area is part of the state of Terengganu and is managed under the selective management system of dark red meranti trees. The logging company professes that its timber is produced sustainably. The fuel use of forestry operations refers to teak plantations in Indonesia; this is considered an expert's guess.;It should be taken into account that the dataset stems from a legally operating, apparently well-documented logging company. Unfortunately, this cannot be assumed to be the standard case for meranti production in Malaysia. Plantation establishment process starting from meranti tree planting. Natural growth process starting from standing meranti trees at plantation. From cradle, i.e. including all upstream activities. This acitivity ends with harvested meranti tree logs, at forest road. The dataset includes harvesting, hauling operations, fuel used for forest road construction and emissions from burning of branchings. Additionally, CO2 absorption from air and the land use for the trees to grow (including 11% bark) are included. The dataset does not include the branchings left to rot on the ground, land use of forest roads, use of gravel nor the logging impacts on further vegetation or environmental impacts from post-harvest processes (potential forest degradation/deforestation).
hardwood forestry, mixed species, sustainable forest management | ordinary transforming activity | Forestry; Wood | 0220:Logging | A - Agriculture, forestry and fishing | pulpwood, hardwood, with bark, green, measured as green volume under bark | 03120: Logs of non-coniferous wood | The product 'pulpwood, hardwood, measured as solid wood under bark' represents wood used to make wood pulp for paper production. The amount is expressed as solid wood including bark. Production takes place in the forest. |  | allocatable product | ecoQuery: https://ecoquery.ecoinvent.org/3.12/cutoff/dataset/11042/documentation The dataset represents sustainable forest management practices and covers the weighted average of several harvesting systems employed in Switzerland related to the harvesting of an average m3 of solid hardwood under bark. Three main assortments are distinguished as reference products of Swiss wood production: sawlogs, industrial wood (pulp wood) and wood fuel, which can be processed to chips (at forest road or in the stand), or cleft timber.;The technology mix for the harvesting operations for 1 m3 of solid wood has was determined starting from the types of haulings as reported in the Swiss National Forest Inventory (LFI 3) for each of the production regions in Switzerland. The following table documents the hauling methods applied and their relative share to the total harvested volume. To each of the relevant hauling methods, a generic harvesting method was developed and assigned proportionally to 1 m3 of harvested wood at the forest road:;The definition of 6 generic standard harvesting methods is a simplification that is owed to practicability. It is acknoledged that in practice, large deviations from these standard methods can occur; the grouping, however, seems acceptable and meaningful in view of comparable fuel consumptions and grey energy of the machinery.;The parameters of the following harvesting methods have been derived of several sources such as productivity tables, the productivity model HeProMo, KWF documentation, other literature and expert judgments from practical experiences. The parameter values are valid for medium sized machinery and average conditions for a specific harvesting method.;The final values for the use of each machine for the harvesting of 1 m3 of solid wood is calculated via the PMH/m3 for each harvesting method and then weighted via the share of the harvesting method to the total harvested volume (see above).;This dataset refers to 1 m3 of hardwood under bark with an average density of 640 kg o.d/m3 as an average as the most frequently used hardwood species in Switzerland (Sell 1997): European beech (Fagus silvatica): 640- 720 kg o.d/m3, European oak (Quercus robur): 600 - 700 kg o.d./m3.;Densities of other specific hardwood species, however, can differ considerably.;CO2 uptake is based on 49.4% carbon in the wood and includes 10% of bark.;Swiss forestry is by law a multifunctional forestry and resulting restrictions on the extractive use of wood. The land use aspects related to the productive function of forestry are therefore determined based on the income structure of the forestry units in Switzerland, distinguishing the production function and other forest functions, i.e. the protective function and biodiversity.;This dataset includes the service of stand establishment as well as cleaning and tending as site development activities, attributable to 1 m3 hardwood under bark, harvested from Swiss forests. The stand establishment process covers the natural regneration of trees as the prevailing practice in Switzerland as well as several forestry interventions of clearing and tending for weed control and adequate conditions for tree growth.;The data is mainly based on literature values.;BAFU (2007): CO2-Effekte der Schweizer Wald- und Holzwirtschaft. Umwelt-Wissen Nr. 0739, Bundesamt für Umwelt (BAFU), Bern. The activity starts with site preparation assuming natural regeneration and includes all process related to forest management, including clearing, tending pruning, thinnings and harvesting operations including the processing of wood fuel to chips, bundles and cleft timber (logs for energy) over one rotation period. It covers also the maintenance of forest roads. The carbon uptake embodied in biomass (including wood and bark) is included. From cradle, i.e. including all upstream activities. This activity ends with the assortments at the forest road.
hardwood forestry, mixed species, sustainable forest management | ordinary transforming activity | Forestry; Wood | 0220:Logging | A - Agriculture, forestry and fishing | cleft timber, green, measured as dry mass | 3110: Wood, sawn or chipped lengthwise, sliced or peeled, of a thickness exceeding 6 mm; railway or tramway sleepers […] | The product 'cleft timber, measured as dry mass' represents a mix of cleft timber produced from residual softwood and hardwood from forestry activities as well as cleft timber produced as the sole reference product from planted eucalyptus forest management activities. The amount is expressed as dry mass, including bark. Production takes place in the forest. When produced from residual softwood and hardwood, the wood is cut into one-meter-long log pieces. The logs are split along the grain with a mobile, tractor-powered clefting device. When produced from eucalyptus hardwood, the production of cleft timber includes the use of a grapple saw or a chain saw. Cleft timber is used as wood fuel with a lower heating value of circa 14.46 MJ/kg. |  | allocatable product | ecoQuery: https://ecoquery.ecoinvent.org/3.12/cutoff/dataset/11259/documentation The dataset represents sustainable forest management practices and covers the weighted average of several harvesting systems employed in Switzerland related to the harvesting of an average m3 of solid hardwood under bark. Three main assortments are distinguished as reference products of Swiss wood production: sawlogs, industrial wood (pulp wood) and wood fuel, which can be processed to chips (at forest road or in the stand), or cleft timber.;The technology mix for the harvesting operations for 1 m3 of solid wood has was determined starting from the types of haulings as reported in the Swiss National Forest Inventory (LFI 3) for each of the production regions in Switzerland. The following table documents the hauling methods applied and their relative share to the total harvested volume. To each of the relevant hauling methods, a generic harvesting method was developed and assigned proportionally to 1 m3 of harvested wood at the forest road:;The definition of 6 generic standard harvesting methods is a simplification that is owed to practicability. It is acknoledged that in practice, large deviations from these standard methods can occur; the grouping, however, seems acceptable and meaningful in view of comparable fuel consumptions and grey energy of the machinery.;The parameters of the following harvesting methods have been derived of several sources such as productivity tables, the productivity model HeProMo, KWF documentation, other literature and expert judgments from practical experiences. The parameter values are valid for medium sized machinery and average conditions for a specific harvesting method.;The final values for the use of each machine for the harvesting of 1 m3 of solid wood is calculated via the PMH/m3 for each harvesting method and then weighted via the share of the harvesting method to the total harvested volume (see above).;This dataset refers to 1 m3 of hardwood under bark with an average density of 640 kg o.d/m3 as an average as the most frequently used hardwood species in Switzerland (Sell 1997): European beech (Fagus silvatica): 640- 720 kg o.d/m3, European oak (Quercus robur): 600 - 700 kg o.d./m3.;Densities of other specific hardwood species, however, can differ considerably.;CO2 uptake is based on 49.4% carbon in the wood and includes 10% of bark.;Swiss forestry is by law a multifunctional forestry and resulting restrictions on the extractive use of wood. The land use aspects related to the productive function of forestry are therefore determined based on the income structure of the forestry units in Switzerland, distinguishing the production function and other forest functions, i.e. the protective function and biodiversity.;This dataset includes the service of stand establishment as well as cleaning and tending as site development activities, attributable to 1 m3 hardwood under bark, harvested from Swiss forests. The stand establishment process covers the natural regneration of trees as the prevailing practice in Switzerland as well as several forestry interventions of clearing and tending for weed control and adequate conditions for tree growth.;The data is mainly based on literature values.;BAFU (2007): CO2-Effekte der Schweizer Wald- und Holzwirtschaft. Umwelt-Wissen Nr. 0739, Bundesamt für Umwelt (BAFU), Bern. The activity starts with site preparation assuming natural regeneration and includes all process related to forest management, including clearing, tending pruning, thinnings and harvesting operations including the processing of wood fuel to chips, bundles and cleft timber (logs for energy) over one rotation period. It covers also the maintenance of forest roads. The carbon uptake embodied in biomass (including wood and bark) is included. From cradle, i.e. including all upstream activities. This activity ends with the assortments at the forest road.
hardwood forestry, mixed species, sustainable forest management | ordinary transforming activity | Forestry; Wood | 0220:Logging | A - Agriculture, forestry and fishing | wood chips, green, measured as dry mass | 31230: Wood in chips or particles | The product 'wood chips, wet, measured as dry mass' represent wood chips produced from residual wood (slab and sidings) and logs at the sawmill site as well as wood chips produced in forestry activities. The weight is expressed as dry mass. Wood chips are produced by chopping larger pieces of softwood or hardwood into chips. 'Wood chips, wet, measured as dry mass' are produced with a stationary electric chipper (at the sawmill), with a mobile chipper (at forest road), or with a diesel terrain chipper (in the stand). Wood chips, wet are mostly used as wood fuel. |  | allocatable product | ecoQuery: https://ecoquery.ecoinvent.org/3.12/cutoff/dataset/10668/documentation The dataset represents sustainable forest management practices and covers the weighted average of several harvesting systems employed in Switzerland related to the harvesting of an average m3 of solid hardwood under bark. Three main assortments are distinguished as reference products of Swiss wood production: sawlogs, industrial wood (pulp wood) and wood fuel, which can be processed to chips (at forest road or in the stand), or cleft timber.;The technology mix for the harvesting operations for 1 m3 of solid wood has was determined starting from the types of haulings as reported in the Swiss National Forest Inventory (LFI 3) for each of the production regions in Switzerland. The following table documents the hauling methods applied and their relative share to the total harvested volume. To each of the relevant hauling methods, a generic harvesting method was developed and assigned proportionally to 1 m3 of harvested wood at the forest road:;The definition of 6 generic standard harvesting methods is a simplification that is owed to practicability. It is acknoledged that in practice, large deviations from these standard methods can occur; the grouping, however, seems acceptable and meaningful in view of comparable fuel consumptions and grey energy of the machinery.;The parameters of the following harvesting methods have been derived of several sources such as productivity tables, the productivity model HeProMo, KWF documentation, other literature and expert judgments from practical experiences. The parameter values are valid for medium sized machinery and average conditions for a specific harvesting method.;The final values for the use of each machine for the harvesting of 1 m3 of solid wood is calculated via the PMH/m3 for each harvesting method and then weighted via the share of the harvesting method to the total harvested volume (see above).;This dataset refers to 1 m3 of hardwood under bark with an average density of 640 kg o.d/m3 as an average as the most frequently used hardwood species in Switzerland (Sell 1997): European beech (Fagus silvatica): 640- 720 kg o.d/m3, European oak (Quercus robur): 600 - 700 kg o.d./m3.;Densities of other specific hardwood species, however, can differ considerably.;CO2 uptake is based on 49.4% carbon in the wood and includes 10% of bark.;Swiss forestry is by law a multifunctional forestry and resulting restrictions on the extractive use of wood. The land use aspects related to the productive function of forestry are therefore determined based on the income structure of the forestry units in Switzerland, distinguishing the production function and other forest functions, i.e. the protective function and biodiversity.;This dataset includes the service of stand establishment as well as cleaning and tending as site development activities, attributable to 1 m3 hardwood under bark, harvested from Swiss forests. The stand establishment process covers the natural regneration of trees as the prevailing practice in Switzerland as well as several forestry interventions of clearing and tending for weed control and adequate conditions for tree growth.;The data is mainly based on literature values.;BAFU (2007): CO2-Effekte der Schweizer Wald- und Holzwirtschaft. Umwelt-Wissen Nr. 0739, Bundesamt für Umwelt (BAFU), Bern. The activity starts with site preparation assuming natural regeneration and includes all process related to forest management, including clearing, tending pruning, thinnings and harvesting operations including the processing of wood fuel to chips, bundles and cleft timber (logs for energy) over one rotation period. It covers also the maintenance of forest roads. The carbon uptake embodied in biomass (including wood and bark) is included. From cradle, i.e. including all upstream activities. This activity ends with the assortments at the forest road.
hardwood forestry, mixed species, sustainable forest management | ordinary transforming activity | Forestry; Wood | 0220:Logging | A - Agriculture, forestry and fishing | sawlog and veneer log, hardwood, with bark, green, measured as green volume under bark | 03120: Logs of non-coniferous wood | The product 'sawlog and veneer log, hardwood, measured as solid wood under bark' represents roundwood from hardwood species such as beech, birch, and oak. The amount is expressed as solid wood including bark. Production takes place in the forest. In the ecoinvent database, hardwood sawlogs are used for process such as the production of sawn hardwood and the production of plywood. |  | allocatable product | ecoQuery: https://ecoquery.ecoinvent.org/3.12/cutoff/dataset/11218/documentation The dataset represents sustainable forest management practices and covers the weighted average of several harvesting systems employed in Switzerland related to the harvesting of an average m3 of solid hardwood under bark. Three main assortments are distinguished as reference products of Swiss wood production: sawlogs, industrial wood (pulp wood) and wood fuel, which can be processed to chips (at forest road or in the stand), or cleft timber.;The technology mix for the harvesting operations for 1 m3 of solid wood has was determined starting from the types of haulings as reported in the Swiss National Forest Inventory (LFI 3) for each of the production regions in Switzerland. The following table documents the hauling methods applied and their relative share to the total harvested volume. To each of the relevant hauling methods, a generic harvesting method was developed and assigned proportionally to 1 m3 of harvested wood at the forest road:;The definition of 6 generic standard harvesting methods is a simplification that is owed to practicability. It is acknoledged that in practice, large deviations from these standard methods can occur; the grouping, however, seems acceptable and meaningful in view of comparable fuel consumptions and grey energy of the machinery.;The parameters of the following harvesting methods have been derived of several sources such as productivity tables, the productivity model HeProMo, KWF documentation, other literature and expert judgments from practical experiences. The parameter values are valid for medium sized machinery and average conditions for a specific harvesting method.;The final values for the use of each machine for the harvesting of 1 m3 of solid wood is calculated via the PMH/m3 for each harvesting method and then weighted via the share of the harvesting method to the total harvested volume (see above).;This dataset refers to 1 m3 of hardwood under bark with an average density of 640 kg o.d/m3 as an average as the most frequently used hardwood species in Switzerland (Sell 1997): European beech (Fagus silvatica): 640- 720 kg o.d/m3, European oak (Quercus robur): 600 - 700 kg o.d./m3.;Densities of other specific hardwood species, however, can differ considerably.;CO2 uptake is based on 49.4% carbon in the wood and includes 10% of bark.;Swiss forestry is by law a multifunctional forestry and resulting restrictions on the extractive use of wood. The land use aspects related to the productive function of forestry are therefore determined based on the income structure of the forestry units in Switzerland, distinguishing the production function and other forest functions, i.e. the protective function and biodiversity.;This dataset includes the service of stand establishment as well as cleaning and tending as site development activities, attributable to 1 m3 hardwood under bark, harvested from Swiss forests. The stand establishment process covers the natural regneration of trees as the prevailing practice in Switzerland as well as several forestry interventions of clearing and tending for weed control and adequate conditions for tree growth.;The data is mainly based on literature values.;BAFU (2007): CO2-Effekte der Schweizer Wald- und Holzwirtschaft. Umwelt-Wissen Nr. 0739, Bundesamt für Umwelt (BAFU), Bern. The activity starts with site preparation assuming natural regeneration and includes all process related to forest management, including clearing, tending pruning, thinnings and harvesting operations including the processing of wood fuel to chips, bundles and cleft timber (logs for energy) over one rotation period. It covers also the maintenance of forest roads. The carbon uptake embodied in biomass (including wood and bark) is included. From cradle, i.e. including all upstream activities. This activity ends with the assortments at the forest road.
hardwood forestry, oak, sustainable forest management | ordinary transforming activity | Forestry; Wood | 0220:Logging | A - Agriculture, forestry and fishing | cleft timber, green, measured as dry mass | 3110: Wood, sawn or chipped lengthwise, sliced or peeled, of a thickness exceeding 6 mm; railway or tramway sleepers […] | The product 'cleft timber, measured as dry mass' represents a mix of cleft timber produced from residual softwood and hardwood from forestry activities as well as cleft timber produced as the sole reference product from planted eucalyptus forest management activities. The amount is expressed as dry mass, including bark. Production takes place in the forest. When produced from residual softwood and hardwood, the wood is cut into one-meter-long log pieces. The logs are split along the grain with a mobile, tractor-powered clefting device. When produced from eucalyptus hardwood, the production of cleft timber includes the use of a grapple saw or a chain saw. Cleft timber is used as wood fuel with a lower heating value of circa 14.46 MJ/kg. |  | allocatable product | ecoQuery: https://ecoquery.ecoinvent.org/3.12/cutoff/dataset/11097/documentation This GLO data has been generated as a copy of the DE dataset.;This dataset covers the production and harvesting of 1 m3 of stemwood, oak, solid, under bark, including the relative share of energy wood from slash from sustainable forest management as the prevailing management practices in Germany.;For Germany forestry processes for the 4 main tree species are modelled:;• hardwood: beech;• hardwood: oak;• softwood: spruce;• softwood: pine;Table 1-1 lists the parameters of the inventoried tree species and their sources:;The inventories largely rely on data from Albrecht et al. (2009); however, they have been modeled as multi-output unlinked Unit Process, according to the ecoinvent Data Quality Guidelines. Therefore, it was not possible to implement some of the methodological settings in Albrecht et al. (2009), particularly those related to the co-product allocation of some sub-processes. ;The datasets cover in particular (for details, see Albrecht et al., 2009):;• stand establishment with planting, including the use of a planting device mounted on a tractor and – in a separate dataset - the production of seedlings in an unheated greenhouse according to Aldentun (2002). The number of seedlings required varies between 3000 seedlings/ha for spruce up to 10‘000 seedlings/ha for oak (see Table5-2);;• tending, including the use of a brush cutters in one intervention for all tree species;;• young growth tending, including the use of a brush cutters in two interventions for beech and oak, and in one intervention for pine;;• cleaning, including one intervention as selective cleaning with a small power saw and one systematic cleaning with a mulching device or similar for all tree species;;• maintenance of forest road, whereas – deviating from Albrecht et al. (2009) – the distribution of a new gravel layer every ten years has been inventoried.;• thinning, whereas it has been assumed that all thinning are made as mechanical thinnings with a harvester and a forwarder. The range for the use of harvesters is assumed to lay between 10 and 32 cm of average DBH of the exiting stand. For spruce and pine, the development of the average diameters of the exiting stand allows the use of harvesters up to the years ‘rotation period minus 30 years’. In the case of beech and oak harvesters can only be used up to the ages of 110 and 105 years respectively, due to the increasing DBH in older stands.;• final harvest, whereas motor-manual wood harvesting and skidding has been inventoried for the final harvesting as the predominant harvesting method for large-sized timber in Germany.;Table 1-2 compiles the parameters used for the inventorying of the stand establishment and maintenance over one rotation period for each tree species:;The total harvesting over one rotation period have been derived from the following yield tables over the assumed rotation periods as listed in Table 1-2:;• beech: Wiedemann "yield class II.0“, plus 20% of the commercial volume as wood chips (Wittkopf 2005);• oak: Jüttner "yield class II.0", plus 22% of the commercial volume as wood chips (Wittkopf 2005);• spruce: Assmann/Franz. "dominant height site index 36", plus 13% of the commercial volume as wood chips (Wittkopf 2005);• pine: Wiedemann "yield class II.0", plus 19% of the commercial volume as wood chips (Wittkopf 2005);The relative distribution of the total harvest corresponds to the situation of wood harvesting in 2011 (see Table 1-5) and has been derived from the sources listed there (Table 1-3).;As mentioned above, it has been assumed as a simplification that all wood from thinnings is harvested with a harvester and a forwarder; wood from final harvest is harvested motor-manually with a power saw and skidded with a forest tractor. In Table 1-4 the harvesting effort for an average m3 harvested over one rotation period from thinnings and final harvest is derived, taking into account the different productivities of the two harvesting methods:;For the chipping in the stand a productivity of 25 m3bulked/PMH is assumed (based on Cremer & Velazquesz 2007, referring to Lechner et al. 2007)). For wood chips chipped in the stand a productivity of the forwarding of 70 Sm3 bulked/PMH with a diesel consumption of 9.5 l/h of the forwarder is assumed.;Losses of biomass during the production chain are disregarded due to the relatively rough estimates within the production chain of wood chips and bundles (see Erikkson & Gustavsson 2008 for more information).;The data on harvesting in the reference year 2011 has been taken from the German Statistical Yearbook (Anonymous 2012) . The assortment „industrial wood/energy wood“ has been split into industrial wood and energy wood respectively according to the Statistical Yearbook for Nutrition, Agriculture and Forestry of the Federal Republic Germany (Anonymous 2010) based on the situation in 2009. Due to the lack of data on federal level, the share of wood chips and cleft timber as energy wood has been approximated based on a survey of forest owners in Bavaria, which has been published by the Bavarian Institute for Forests and Forestry.;Due to a lack of information, it has been assumed that no bundles of energy wood are produced in Germany.;The production volumes for the assortments of energy wood are converted to kg dry mass within the dataset for ecoinvent 3.;The global production volumes of the inventoried tree species are extrapolated via the Gross Domestic Product of Germany and the world respectively (GDP global 70210920 Mio. US $ / GDP Germany 3,604,061 Mio. US $= 19.48) . This estimate is not really meaningful; the corresponding dataset is, however, required as a technical precondition of the ecoinvent 3 software.;References:;Albrecht, S., S. Rüter, J. Welling, M. Knauf, U. Mantau, A. Braune, M. Baitz, H. Weimar, S. Sörgel, J. Kreissig, J. Deimling and S. Hellwig (2009): ÖkoPot - Ökologische Potenziale durch Holznutzung gezielt fördern. Abschlussbericht zum BMBF-Projekt FKZ 0330545. Universität Stuttgart, Universität Hamburg, Hamburg. ;Anonymous (2010): Statistisches Jahrbuch über Ernährung, Landwirtschaft und Forsten der Bundesrepublick Deutschland. 54. Jahrgang, Wirtschaftsverlag NW GmbH, Bremerhaven. ;Anonymous (2013): 19 Land- und Forstwirtschaft. In: Statistisches Jahrbuch 2012, Statistisches Bundesamt, Berlin, 471-500.;Cremer, T. and B. Velazques-Marti (2007): Evaluation of two harvesting systems for the supply of wood-chips in Norway spurce forest affected by bark beetle. Croation Journal of Forest Engineering, 28(2): 145-155. ;Eriksson, L. N. and L. Gustavsson (2008): Biofuels from stumps and small roundwood - costs and CO2 benefits. Biomass and Bioenergy, 32: 897-902. ;Schweinle, J. (2000): Analyse und Bewertung der forstlichen Produktion als Grundlage für weiterführende forst- und holzwirtschaftliche Produktlinien-Analysen. Mitteilungen der Bundesforschungsanstalt für Forst- und Holzwirtschaft Hamburg, Komissionsverl. Max Wiedebusch, Hamburg. ;Schweinle, J. and C. Thoroe (2001): Vergleichende Ökobilanzierung der Rohholzproduktion in verschiedenen Forstbetrieben. Mitteilungen der Bundesforschungsanstalt für Forst- und Holzwirtschaft Nr. 204, Kommissionsverlag Max Wiedebusch, Hamburg.;Werner, F., T. Künniger, H.-J. Althaus and K. Richter (2007): Life cycle inventories of wood as fuel and construction material, Duebendorf, November 2002. Centre for life cycle inventories in the ETH domain, Duebendorf. ;Wittkopf, S. (2005): Bereitstellung von Hackgut zur thermischen Verwertung durch Forstbetriebe in Bayern; Dissertation. Technische Universität München, München. The activity starts with site preparation assuming establishment of the forest via planting, including seedling production and covers all process related to forest management, including site preparation, planting, tending, young growth tending, clearing, thinnings and harvesting operations including the processing of wood fuel to chips, bundles and chopped wood (logs for energy) over one rotation period. It covers also the maintenance and construction of forest roads. The carbon uptake embodied in biomass (including wood and bark) is included. From cradle, i.e. including all upstream activities. This activity ends with the assortments at the forest road.
hardwood forestry, oak, sustainable forest management | ordinary transforming activity | Forestry; Wood | 0220:Logging | A - Agriculture, forestry and fishing | pulpwood, hardwood, with bark, green, measured as green volume under bark | 03120: Logs of non-coniferous wood | The product 'pulpwood, hardwood, measured as solid wood under bark' represents wood used to make wood pulp for paper production. The amount is expressed as solid wood including bark. Production takes place in the forest. |  | allocatable product | ecoQuery: https://ecoquery.ecoinvent.org/3.12/cutoff/dataset/11832/documentation This GLO data has been generated as a copy of the DE dataset.;This dataset covers the production and harvesting of 1 m3 of stemwood, oak, solid, under bark, including the relative share of energy wood from slash from sustainable forest management as the prevailing management practices in Germany.;For Germany forestry processes for the 4 main tree species are modelled:;• hardwood: beech;• hardwood: oak;• softwood: spruce;• softwood: pine;Table 1-1 lists the parameters of the inventoried tree species and their sources:;The inventories largely rely on data from Albrecht et al. (2009); however, they have been modeled as multi-output unlinked Unit Process, according to the ecoinvent Data Quality Guidelines. Therefore, it was not possible to implement some of the methodological settings in Albrecht et al. (2009), particularly those related to the co-product allocation of some sub-processes. ;The datasets cover in particular (for details, see Albrecht et al., 2009):;• stand establishment with planting, including the use of a planting device mounted on a tractor and – in a separate dataset - the production of seedlings in an unheated greenhouse according to Aldentun (2002). The number of seedlings required varies between 3000 seedlings/ha for spruce up to 10‘000 seedlings/ha for oak (see Table5-2);;• tending, including the use of a brush cutters in one intervention for all tree species;;• young growth tending, including the use of a brush cutters in two interventions for beech and oak, and in one intervention for pine;;• cleaning, including one intervention as selective cleaning with a small power saw and one systematic cleaning with a mulching device or similar for all tree species;;• maintenance of forest road, whereas – deviating from Albrecht et al. (2009) – the distribution of a new gravel layer every ten years has been inventoried.;• thinning, whereas it has been assumed that all thinning are made as mechanical thinnings with a harvester and a forwarder. The range for the use of harvesters is assumed to lay between 10 and 32 cm of average DBH of the exiting stand. For spruce and pine, the development of the average diameters of the exiting stand allows the use of harvesters up to the years ‘rotation period minus 30 years’. In the case of beech and oak harvesters can only be used up to the ages of 110 and 105 years respectively, due to the increasing DBH in older stands.;• final harvest, whereas motor-manual wood harvesting and skidding has been inventoried for the final harvesting as the predominant harvesting method for large-sized timber in Germany.;Table 1-2 compiles the parameters used for the inventorying of the stand establishment and maintenance over one rotation period for each tree species:;The total harvesting over one rotation period have been derived from the following yield tables over the assumed rotation periods as listed in Table 1-2:;• beech: Wiedemann "yield class II.0“, plus 20% of the commercial volume as wood chips (Wittkopf 2005);• oak: Jüttner "yield class II.0", plus 22% of the commercial volume as wood chips (Wittkopf 2005);• spruce: Assmann/Franz. "dominant height site index 36", plus 13% of the commercial volume as wood chips (Wittkopf 2005);• pine: Wiedemann "yield class II.0", plus 19% of the commercial volume as wood chips (Wittkopf 2005);The relative distribution of the total harvest corresponds to the situation of wood harvesting in 2011 (see Table 1-5) and has been derived from the sources listed there (Table 1-3).;As mentioned above, it has been assumed as a simplification that all wood from thinnings is harvested with a harvester and a forwarder; wood from final harvest is harvested motor-manually with a power saw and skidded with a forest tractor. In Table 1-4 the harvesting effort for an average m3 harvested over one rotation period from thinnings and final harvest is derived, taking into account the different productivities of the two harvesting methods:;For the chipping in the stand a productivity of 25 m3bulked/PMH is assumed (based on Cremer & Velazquesz 2007, referring to Lechner et al. 2007)). For wood chips chipped in the stand a productivity of the forwarding of 70 Sm3 bulked/PMH with a diesel consumption of 9.5 l/h of the forwarder is assumed.;Losses of biomass during the production chain are disregarded due to the relatively rough estimates within the production chain of wood chips and bundles (see Erikkson & Gustavsson 2008 for more information).;The data on harvesting in the reference year 2011 has been taken from the German Statistical Yearbook (Anonymous 2012) . The assortment „industrial wood/energy wood“ has been split into industrial wood and energy wood respectively according to the Statistical Yearbook for Nutrition, Agriculture and Forestry of the Federal Republic Germany (Anonymous 2010) based on the situation in 2009. Due to the lack of data on federal level, the share of wood chips and cleft timber as energy wood has been approximated based on a survey of forest owners in Bavaria, which has been published by the Bavarian Institute for Forests and Forestry.;Due to a lack of information, it has been assumed that no bundles of energy wood are produced in Germany.;The production volumes for the assortments of energy wood are converted to kg dry mass within the dataset for ecoinvent 3.;The global production volumes of the inventoried tree species are extrapolated via the Gross Domestic Product of Germany and the world respectively (GDP global 70210920 Mio. US $ / GDP Germany 3,604,061 Mio. US $= 19.48) . This estimate is not really meaningful; the corresponding dataset is, however, required as a technical precondition of the ecoinvent 3 software.;References:;Albrecht, S., S. Rüter, J. Welling, M. Knauf, U. Mantau, A. Braune, M. Baitz, H. Weimar, S. Sörgel, J. Kreissig, J. Deimling and S. Hellwig (2009): ÖkoPot - Ökologische Potenziale durch Holznutzung gezielt fördern. Abschlussbericht zum BMBF-Projekt FKZ 0330545. Universität Stuttgart, Universität Hamburg, Hamburg. ;Anonymous (2010): Statistisches Jahrbuch über Ernährung, Landwirtschaft und Forsten der Bundesrepublick Deutschland. 54. Jahrgang, Wirtschaftsverlag NW GmbH, Bremerhaven. ;Anonymous (2013): 19 Land- und Forstwirtschaft. In: Statistisches Jahrbuch 2012, Statistisches Bundesamt, Berlin, 471-500.;Cremer, T. and B. Velazques-Marti (2007): Evaluation of two harvesting systems for the supply of wood-chips in Norway spurce forest affected by bark beetle. Croation Journal of Forest Engineering, 28(2): 145-155. ;Eriksson, L. N. and L. Gustavsson (2008): Biofuels from stumps and small roundwood - costs and CO2 benefits. Biomass and Bioenergy, 32: 897-902. ;Schweinle, J. (2000): Analyse und Bewertung der forstlichen Produktion als Grundlage für weiterführende forst- und holzwirtschaftliche Produktlinien-Analysen. Mitteilungen der Bundesforschungsanstalt für Forst- und Holzwirtschaft Hamburg, Komissionsverl. Max Wiedebusch, Hamburg. ;Schweinle, J. and C. Thoroe (2001): Vergleichende Ökobilanzierung der Rohholzproduktion in verschiedenen Forstbetrieben. Mitteilungen der Bundesforschungsanstalt für Forst- und Holzwirtschaft Nr. 204, Kommissionsverlag Max Wiedebusch, Hamburg.;Werner, F., T. Künniger, H.-J. Althaus and K. Richter (2007): Life cycle inventories of wood as fuel and construction material, Duebendorf, November 2002. Centre for life cycle inventories in the ETH domain, Duebendorf. ;Wittkopf, S. (2005): Bereitstellung von Hackgut zur thermischen Verwertung durch Forstbetriebe in Bayern; Dissertation. Technische Universität München, München. The activity starts with site preparation assuming establishment of the forest via planting, including seedling production and covers all process related to forest management, including site preparation, planting, tending, young growth tending, clearing, thinnings and harvesting operations including the processing of wood fuel to chips, bundles and chopped wood (logs for energy) over one rotation period. It covers also the maintenance and construction of forest roads. The carbon uptake embodied in biomass (including wood and bark) is included. From cradle, i.e. including all upstream activities. This activity ends with the assortments at the forest road.
hardwood forestry, oak, sustainable forest management | ordinary transforming activity | Forestry; Wood | 0220:Logging | A - Agriculture, forestry and fishing | sawlog and veneer log, hardwood, with bark, green, measured as green volume under bark | 03120: Logs of non-coniferous wood | The product 'sawlog and veneer log, hardwood, measured as solid wood under bark' represents roundwood from hardwood species such as beech, birch, and oak. The amount is expressed as solid wood including bark. Production takes place in the forest. In the ecoinvent database, hardwood sawlogs are used for process such as the production of sawn hardwood and the production of plywood. |  | allocatable product | ecoQuery: https://ecoquery.ecoinvent.org/3.12/cutoff/dataset/11063/documentation This GLO data has been generated as a copy of the DE dataset.;This dataset covers the production and harvesting of 1 m3 of stemwood, oak, solid, under bark, including the relative share of energy wood from slash from sustainable forest management as the prevailing management practices in Germany.;For Germany forestry processes for the 4 main tree species are modelled:;• hardwood: beech;• hardwood: oak;• softwood: spruce;• softwood: pine;Table 1-1 lists the parameters of the inventoried tree species and their sources:;The inventories largely rely on data from Albrecht et al. (2009); however, they have been modeled as multi-output unlinked Unit Process, according to the ecoinvent Data Quality Guidelines. Therefore, it was not possible to implement some of the methodological settings in Albrecht et al. (2009), particularly those related to the co-product allocation of some sub-processes. ;The datasets cover in particular (for details, see Albrecht et al., 2009):;• stand establishment with planting, including the use of a planting device mounted on a tractor and – in a separate dataset - the production of seedlings in an unheated greenhouse according to Aldentun (2002). The number of seedlings required varies between 3000 seedlings/ha for spruce up to 10‘000 seedlings/ha for oak (see Table5-2);;• tending, including the use of a brush cutters in one intervention for all tree species;;• young growth tending, including the use of a brush cutters in two interventions for beech and oak, and in one intervention for pine;;• cleaning, including one intervention as selective cleaning with a small power saw and one systematic cleaning with a mulching device or similar for all tree species;;• maintenance of forest road, whereas – deviating from Albrecht et al. (2009) – the distribution of a new gravel layer every ten years has been inventoried.;• thinning, whereas it has been assumed that all thinning are made as mechanical thinnings with a harvester and a forwarder. The range for the use of harvesters is assumed to lay between 10 and 32 cm of average DBH of the exiting stand. For spruce and pine, the development of the average diameters of the exiting stand allows the use of harvesters up to the years ‘rotation period minus 30 years’. In the case of beech and oak harvesters can only be used up to the ages of 110 and 105 years respectively, due to the increasing DBH in older stands.;• final harvest, whereas motor-manual wood harvesting and skidding has been inventoried for the final harvesting as the predominant harvesting method for large-sized timber in Germany.;Table 1-2 compiles the parameters used for the inventorying of the stand establishment and maintenance over one rotation period for each tree species:;The total harvesting over one rotation period have been derived from the following yield tables over the assumed rotation periods as listed in Table 1-2:;• beech: Wiedemann "yield class II.0“, plus 20% of the commercial volume as wood chips (Wittkopf 2005);• oak: Jüttner "yield class II.0", plus 22% of the commercial volume as wood chips (Wittkopf 2005);• spruce: Assmann/Franz. "dominant height site index 36", plus 13% of the commercial volume as wood chips (Wittkopf 2005);• pine: Wiedemann "yield class II.0", plus 19% of the commercial volume as wood chips (Wittkopf 2005);The relative distribution of the total harvest corresponds to the situation of wood harvesting in 2011 (see Table 1-5) and has been derived from the sources listed there (Table 1-3).;As mentioned above, it has been assumed as a simplification that all wood from thinnings is harvested with a harvester and a forwarder; wood from final harvest is harvested motor-manually with a power saw and skidded with a forest tractor. In Table 1-4 the harvesting effort for an average m3 harvested over one rotation period from thinnings and final harvest is derived, taking into account the different productivities of the two harvesting methods:;For the chipping in the stand a productivity of 25 m3bulked/PMH is assumed (based on Cremer & Velazquesz 2007, referring to Lechner et al. 2007)). For wood chips chipped in the stand a productivity of the forwarding of 70 Sm3 bulked/PMH with a diesel consumption of 9.5 l/h of the forwarder is assumed.;Losses of biomass during the production chain are disregarded due to the relatively rough estimates within the production chain of wood chips and bundles (see Erikkson & Gustavsson 2008 for more information).;The data on harvesting in the reference year 2011 has been taken from the German Statistical Yearbook (Anonymous 2012) . The assortment „industrial wood/energy wood“ has been split into industrial wood and energy wood respectively according to the Statistical Yearbook for Nutrition, Agriculture and Forestry of the Federal Republic Germany (Anonymous 2010) based on the situation in 2009. Due to the lack of data on federal level, the share of wood chips and cleft timber as energy wood has been approximated based on a survey of forest owners in Bavaria, which has been published by the Bavarian Institute for Forests and Forestry.;Due to a lack of information, it has been assumed that no bundles of energy wood are produced in Germany.;The production volumes for the assortments of energy wood are converted to kg dry mass within the dataset for ecoinvent 3.;The global production volumes of the inventoried tree species are extrapolated via the Gross Domestic Product of Germany and the world respectively (GDP global 70210920 Mio. US $ / GDP Germany 3,604,061 Mio. US $= 19.48) . This estimate is not really meaningful; the corresponding dataset is, however, required as a technical precondition of the ecoinvent 3 software.;References:;Albrecht, S., S. Rüter, J. Welling, M. Knauf, U. Mantau, A. Braune, M. Baitz, H. Weimar, S. Sörgel, J. Kreissig, J. Deimling and S. Hellwig (2009): ÖkoPot - Ökologische Potenziale durch Holznutzung gezielt fördern. Abschlussbericht zum BMBF-Projekt FKZ 0330545. Universität Stuttgart, Universität Hamburg, Hamburg. ;Anonymous (2010): Statistisches Jahrbuch über Ernährung, Landwirtschaft und Forsten der Bundesrepublick Deutschland. 54. Jahrgang, Wirtschaftsverlag NW GmbH, Bremerhaven. ;Anonymous (2013): 19 Land- und Forstwirtschaft. In: Statistisches Jahrbuch 2012, Statistisches Bundesamt, Berlin, 471-500.;Cremer, T. and B. Velazques-Marti (2007): Evaluation of two harvesting systems for the supply of wood-chips in Norway spurce forest affected by bark beetle. Croation Journal of Forest Engineering, 28(2): 145-155. ;Eriksson, L. N. and L. Gustavsson (2008): Biofuels from stumps and small roundwood - costs and CO2 benefits. Biomass and Bioenergy, 32: 897-902. ;Schweinle, J. (2000): Analyse und Bewertung der forstlichen Produktion als Grundlage für weiterführende forst- und holzwirtschaftliche Produktlinien-Analysen. Mitteilungen der Bundesforschungsanstalt für Forst- und Holzwirtschaft Hamburg, Komissionsverl. Max Wiedebusch, Hamburg. ;Schweinle, J. and C. Thoroe (2001): Vergleichende Ökobilanzierung der Rohholzproduktion in verschiedenen Forstbetrieben. Mitteilungen der Bundesforschungsanstalt für Forst- und Holzwirtschaft Nr. 204, Kommissionsverlag Max Wiedebusch, Hamburg.;Werner, F., T. Künniger, H.-J. Althaus and K. Richter (2007): Life cycle inventories of wood as fuel and construction material, Duebendorf, November 2002. Centre for life cycle inventories in the ETH domain, Duebendorf. ;Wittkopf, S. (2005): Bereitstellung von Hackgut zur thermischen Verwertung durch Forstbetriebe in Bayern; Dissertation. Technische Universität München, München. The activity starts with site preparation assuming establishment of the forest via planting, including seedling production and covers all process related to forest management, including site preparation, planting, tending, young growth tending, clearing, thinnings and harvesting operations including the processing of wood fuel to chips, bundles and chopped wood (logs for energy) over one rotation period. It covers also the maintenance and construction of forest roads. The carbon uptake embodied in biomass (including wood and bark) is included. From cradle, i.e. including all upstream activities. This activity ends with the assortments at the forest road.
hardwood forestry, oak, sustainable forest management | ordinary transforming activity | Forestry; Wood | 0220:Logging | A - Agriculture, forestry and fishing | wood chips, green, measured as dry mass | 31230: Wood in chips or particles | The product 'wood chips, wet, measured as dry mass' represent wood chips produced from residual wood (slab and sidings) and logs at the sawmill site as well as wood chips produced in forestry activities. The weight is expressed as dry mass. Wood chips are produced by chopping larger pieces of softwood or hardwood into chips. 'Wood chips, wet, measured as dry mass' are produced with a stationary electric chipper (at the sawmill), with a mobile chipper (at forest road), or with a diesel terrain chipper (in the stand). Wood chips, wet are mostly used as wood fuel. |  | allocatable product | ecoQuery: https://ecoquery.ecoinvent.org/3.12/cutoff/dataset/12109/documentation This GLO data has been generated as a copy of the DE dataset.;This dataset covers the production and harvesting of 1 m3 of stemwood, oak, solid, under bark, including the relative share of energy wood from slash from sustainable forest management as the prevailing management practices in Germany.;For Germany forestry processes for the 4 main tree species are modelled:;• hardwood: beech;• hardwood: oak;• softwood: spruce;• softwood: pine;Table 1-1 lists the parameters of the inventoried tree species and their sources:;The inventories largely rely on data from Albrecht et al. (2009); however, they have been modeled as multi-output unlinked Unit Process, according to the ecoinvent Data Quality Guidelines. Therefore, it was not possible to implement some of the methodological settings in Albrecht et al. (2009), particularly those related to the co-product allocation of some sub-processes. ;The datasets cover in particular (for details, see Albrecht et al., 2009):;• stand establishment with planting, including the use of a planting device mounted on a tractor and – in a separate dataset - the production of seedlings in an unheated greenhouse according to Aldentun (2002). The number of seedlings required varies between 3000 seedlings/ha for spruce up to 10‘000 seedlings/ha for oak (see Table5-2);;• tending, including the use of a brush cutters in one intervention for all tree species;;• young growth tending, including the use of a brush cutters in two interventions for beech and oak, and in one intervention for pine;;• cleaning, including one intervention as selective cleaning with a small power saw and one systematic cleaning with a mulching device or similar for all tree species;;• maintenance of forest road, whereas – deviating from Albrecht et al. (2009) – the distribution of a new gravel layer every ten years has been inventoried.;• thinning, whereas it has been assumed that all thinning are made as mechanical thinnings with a harvester and a forwarder. The range for the use of harvesters is assumed to lay between 10 and 32 cm of average DBH of the exiting stand. For spruce and pine, the development of the average diameters of the exiting stand allows the use of harvesters up to the years ‘rotation period minus 30 years’. In the case of beech and oak harvesters can only be used up to the ages of 110 and 105 years respectively, due to the increasing DBH in older stands.;• final harvest, whereas motor-manual wood harvesting and skidding has been inventoried for the final harvesting as the predominant harvesting method for large-sized timber in Germany.;Table 1-2 compiles the parameters used for the inventorying of the stand establishment and maintenance over one rotation period for each tree species:;The total harvesting over one rotation period have been derived from the following yield tables over the assumed rotation periods as listed in Table 1-2:;• beech: Wiedemann "yield class II.0“, plus 20% of the commercial volume as wood chips (Wittkopf 2005);• oak: Jüttner "yield class II.0", plus 22% of the commercial volume as wood chips (Wittkopf 2005);• spruce: Assmann/Franz. "dominant height site index 36", plus 13% of the commercial volume as wood chips (Wittkopf 2005);• pine: Wiedemann "yield class II.0", plus 19% of the commercial volume as wood chips (Wittkopf 2005);The relative distribution of the total harvest corresponds to the situation of wood harvesting in 2011 (see Table 1-5) and has been derived from the sources listed there (Table 1-3).;As mentioned above, it has been assumed as a simplification that all wood from thinnings is harvested with a harvester and a forwarder; wood from final harvest is harvested motor-manually with a power saw and skidded with a forest tractor. In Table 1-4 the harvesting effort for an average m3 harvested over one rotation period from thinnings and final harvest is derived, taking into account the different productivities of the two harvesting methods:;For the chipping in the stand a productivity of 25 m3bulked/PMH is assumed (based on Cremer & Velazquesz 2007, referring to Lechner et al. 2007)). For wood chips chipped in the stand a productivity of the forwarding of 70 Sm3 bulked/PMH with a diesel consumption of 9.5 l/h of the forwarder is assumed.;Losses of biomass during the production chain are disregarded due to the relatively rough estimates within the production chain of wood chips and bundles (see Erikkson & Gustavsson 2008 for more information).;The data on harvesting in the reference year 2011 has been taken from the German Statistical Yearbook (Anonymous 2012) . The assortment „industrial wood/energy wood“ has been split into industrial wood and energy wood respectively according to the Statistical Yearbook for Nutrition, Agriculture and Forestry of the Federal Republic Germany (Anonymous 2010) based on the situation in 2009. Due to the lack of data on federal level, the share of wood chips and cleft timber as energy wood has been approximated based on a survey of forest owners in Bavaria, which has been published by the Bavarian Institute for Forests and Forestry.;Due to a lack of information, it has been assumed that no bundles of energy wood are produced in Germany.;The production volumes for the assortments of energy wood are converted to kg dry mass within the dataset for ecoinvent 3.;The global production volumes of the inventoried tree species are extrapolated via the Gross Domestic Product of Germany and the world respectively (GDP global 70210920 Mio. US $ / GDP Germany 3,604,061 Mio. US $= 19.48) . This estimate is not really meaningful; the corresponding dataset is, however, required as a technical precondition of the ecoinvent 3 software.;References:;Albrecht, S., S. Rüter, J. Welling, M. Knauf, U. Mantau, A. Braune, M. Baitz, H. Weimar, S. Sörgel, J. Kreissig, J. Deimling and S. Hellwig (2009): ÖkoPot - Ökologische Potenziale durch Holznutzung gezielt fördern. Abschlussbericht zum BMBF-Projekt FKZ 0330545. Universität Stuttgart, Universität Hamburg, Hamburg. ;Anonymous (2010): Statistisches Jahrbuch über Ernährung, Landwirtschaft und Forsten der Bundesrepublick Deutschland. 54. Jahrgang, Wirtschaftsverlag NW GmbH, Bremerhaven. ;Anonymous (2013): 19 Land- und Forstwirtschaft. In: Statistisches Jahrbuch 2012, Statistisches Bundesamt, Berlin, 471-500.;Cremer, T. and B. Velazques-Marti (2007): Evaluation of two harvesting systems for the supply of wood-chips in Norway spurce forest affected by bark beetle. Croation Journal of Forest Engineering, 28(2): 145-155. ;Eriksson, L. N. and L. Gustavsson (2008): Biofuels from stumps and small roundwood - costs and CO2 benefits. Biomass and Bioenergy, 32: 897-902. ;Schweinle, J. (2000): Analyse und Bewertung der forstlichen Produktion als Grundlage für weiterführende forst- und holzwirtschaftliche Produktlinien-Analysen. Mitteilungen der Bundesforschungsanstalt für Forst- und Holzwirtschaft Hamburg, Komissionsverl. Max Wiedebusch, Hamburg. ;Schweinle, J. and C. Thoroe (2001): Vergleichende Ökobilanzierung der Rohholzproduktion in verschiedenen Forstbetrieben. Mitteilungen der Bundesforschungsanstalt für Forst- und Holzwirtschaft Nr. 204, Kommissionsverlag Max Wiedebusch, Hamburg.;Werner, F., T. Künniger, H.-J. Althaus and K. Richter (2007): Life cycle inventories of wood as fuel and construction material, Duebendorf, November 2002. Centre for life cycle inventories in the ETH domain, Duebendorf. ;Wittkopf, S. (2005): Bereitstellung von Hackgut zur thermischen Verwertung durch Forstbetriebe in Bayern; Dissertation. Technische Universität München, München. The activity starts with site preparation assuming establishment of the forest via planting, including seedling production and covers all process related to forest management, including site preparation, planting, tending, young growth tending, clearing, thinnings and harvesting operations including the processing of wood fuel to chips, bundles and chopped wood (logs for energy) over one rotation period. It covers also the maintenance and construction of forest roads. The carbon uptake embodied in biomass (including wood and bark) is included. From cradle, i.e. including all upstream activities. This activity ends with the assortments at the forest road.
harvester production | ordinary transforming activity | Infrastructure & Machinery; Agriculture & Animal Husbandry | 2821:Manufacture of agricultural and forestry machinery | C - Manufacturing | harvester | 44198: Other agricultural machinery n.e.c. | This product is an infrastructure, modelling the production, maintenance and end-of-life of an 'harvester'. The machinery is assumed to have a mass of 10000 kg and a repair factor of 0.55. A repair factor of 0.55 means, that 55% of the initial materials of a new tractor are replaced during its lifetime. This is in addition to the materials used for maintenance. A user wishing to model this infrastructure in their studies, is advised to examine the relevant ecoinvent report (ecoinvent report No. 15.) |  | allocatable product | ecoQuery: https://ecoquery.ecoinvent.org/3.12/cutoff/dataset/1501/documentation This dataset represents the production of harversters. Representatives of this class are for example: combine-harvester. Calculations are based on a 10000 kg harvesters, with a useful life of 1300 hours and a repair factor of 0.55. For exact results, module should only be used if lifetime and repair factor of the balanced machinery are within a narrow range of the values the module is based on. The functional unit is 1kg harvester during its lifetime.;[This dataset was already contained in the ecoinvent database version 2. It was not individually updated during the transfer to ecoinvent version 3. Life Cycle Impact Assessment results may still have changed, as they are affected by changes in the supply chain, i.e. in other datasets. This dataset was generated following the ecoinvent quality guidelines for version 2. It may have been subject to central changes described in the ecoinvent version 3 change report (http://www.ecoinvent.org/database/ecoinvent-version-3/reports-of-changes/), and the results of the central updates were reviewed extensively. The changes added e.g. consistent water flows and other information throughout the database. The documentation of this dataset can be found in the ecoinvent reports of version 2, which are still available via the ecoinvent website. The change report linked above covers all central changes that were made during the conversion process.] From reception of the materials and energy resources at the factory gate. From cradle, i.e. including all upstream activities. This activity ends with the disposal of the agricultural machinery.The dataset includes the use of resources and the amount of emissions during the production, the maintenance and repair and the disposal of the harvester. The dataset doesn't include the impacts caused by fuel consumption during operation-time of the machinery, and the amount of emission from the tyre abrasion during this time. No data was available about buildings needed for manufacture and maintenance of the machinery.
harvesting, by complete harvester, beets | ordinary transforming activity | Agriculture & Animal Husbandry | 0161:Support activities for crop production | A - Agriculture, forestry and fishing | harvesting, by complete harvester, beets | 86119: Other support services to crop production | This is delivering the service of 'harvesting, by complete harvester, beets' on an area of one hectare. It includes the use of diesel powered mobile infrastructure (tractors, machinery). Diesel combustion linearly affects direct emissions. Hence, a user can model the right amount of this service by using information on diesel consumption. For example: If within the user's model diesel consumption is 30 kg/ha while in this service it is 15 kg/ha, the user can model with 2 ha of this service. |  | allocatable product | ecoQuery: https://ecoquery.ecoinvent.org/3.12/cutoff/dataset/2741/documentation This dataset represents an example of a beet harvesting. A complete harvester, big, with bunker, 1-row, without leaf salvage. 'Medium' module for sugar beets (6.8 Tractor hour/ha) and fodder beets (7.7 Tractor hour/ha). For sugar beets 1-row complete harvester is rare, more frequent is the 6-row self driver. Beet production is not included. The functional unit (FU) is one ha harvested. The operation time is 8 h/FU.;[This dataset was already contained in the ecoinvent database version 2. It was not individually updated during the transfer to ecoinvent version 3. Life Cycle Impact Assessment results may still have changed, as they are affected by changes in the supply chain, i.e. in other datasets. This dataset was generated following the ecoinvent quality guidelines for version 2. It may have been subject to central changes described in the ecoinvent version 3 change report (http://www.ecoinvent.org/database/ecoinvent-version-3/reports-of-changes/), and the results of the central updates were reviewed extensively. The changes added e.g. consistent water flows and other information throughout the database. The documentation of this dataset can be found in the ecoinvent reports of version 2, which are still available via the ecoinvent website. The change report linked above covers all central changes that were made during the conversion process.] From agricultural field foreseen to be processed. From cradle, i.e. including all upstream activities. This activity ends with harvesting beets. The dataset includes the diesel fuel consumption and the amount of agricultural machinery and of the shed, which has to be attributed to the harvesting. Also taken into consideration is the amount of emissions to the air from combustion and the emission to the soil from tyre abrasion during the work process. The following activities where considered part of the work process: preliminary work at the farm, like attaching the adequate machine to the tractor; transfer to field (with an assumed distance of 1 km); field work (for a parcel of land of 1 ha surface); transfer to farm and concluding work, like uncoupling the machine. The overlapping during the field work is considered. The dataset doesn't include the amount of harvested beets and dust other than from combustion and noise.
harvesting, by complete harvester, ground crops | ordinary transforming activity | Agriculture & Animal Husbandry | 0161:Support activities for crop production | A - Agriculture, forestry and fishing | harvesting, by complete harvester, ground crops | 86119: Other support services to crop production | This is delivering the service of 'harvesting, by complete harvester, ground crops' on an area of one hectare. It includes the use of diesel powered mobile infrastructure (tractors, machinery). Diesel combustion linearly affects direct emissions. Hence, a user can model the right amount of this service by using information on diesel consumption. For example: If within the user's model diesel consumption is 30 kg/ha while in this service it is 15 kg/ha, the user can model with 2 ha of this service. |  | allocatable product | ecoQuery: https://ecoquery.ecoinvent.org/3.12/cutoff/dataset/7466/documentation This dataset represents an example of a typical harvester. A complete harvester, medium, moving apron bunker, 1-row. Potato production was not included. The functional unit (FU) is one ha harvested. The operation time is 13.4 h/FU.;[This dataset was already contained in the ecoinvent database version 2. It was not individually updated during the transfer to ecoinvent version 3. Life Cycle Impact Assessment results may still have changed, as they are affected by changes in the supply chain, i.e. in other datasets. This dataset was generated following the ecoinvent quality guidelines for version 2. It may have been subject to central changes described in the ecoinvent version 3 change report (http://www.ecoinvent.org/database/ecoinvent-version-3/reports-of-changes/), and the results of the central updates were reviewed extensively. The changes added e.g. consistent water flows and other information throughout the database. The documentation of this dataset can be found in the ecoinvent reports of version 2, which are still available via the ecoinvent website. The change report linked above covers all central changes that were made during the conversion process.] From agricultural field foreseen to be processed. From cradle, i.e. including all upstream activities. This activity ends with the delivery of harvested potatoes.The dataset includes the diesel fuel consumption and the amount of agricultural machinery and of the shed attributed to a complete harvesting work. It was also taken into consideration the amount of emissions to the air from combustion and the emission to the soil from tyre abrasion during the work process. The following activities where considered part of the work process: preliminary work at the farm, such as attaching the adequate machine to the tractor; driving to field (with an assumed distance of 1 km); field work (for a parcel of land of 1 ha surface); driving to farm and concluding work, like uncoupling the machine. The overlapping during the field work is considered. The dataset doesn't include the dust other than from combustion and noise.
harvesting, by potato harvester | ordinary transforming activity | Agriculture & Animal Husbandry | 0161:Support activities for crop production | A - Agriculture, forestry and fishing | harvesting, by potato harvester | 86119: Other support services to crop production | This is delivering the service of harvesting, by potato harvester on an area of one hectare. It includes expenditures of mobile infrastructure (tractors, machinery) operating with diesel. Diesel consumption is the most crucial parameter within this service as it linearly affects direct emissions generated through diesel combustion. If primary data of diesel consumption is available, user can employ the right amount (ha) of this service by correlating the diesel consumption of this service with the primary data. An example of use: A user wishing to model this service is aware that within his/her model the diesel consumption (kg/ha) is twice as much as in this service. The user can adapt the service better to their needs by modeling 2 ha of it. |  | allocatable product | ecoQuery: https://ecoquery.ecoinvent.org/3.12/cutoff/dataset/28276/documentation This dataset models the service of harvesting potatoes with a complete harvester, medium, moving apron bunker, 1-row. Potato production was not included. The functional unit (FU) is one ha harvested and the operation time is 13.4 h/FU. The activity starts from the agricultural field foreseen to be processed. From cradle, i.e. including all upstream activities. This activity ends with the delivery of harvested potatoes. The dataset includes the diesel fuel consumption and the amount of agricultural machinery and of the shed attributed to a complete harvesting work. It was also taken into consideration the amount of emissions to the air from combustion and the emission to the soil from tyre abrasion during the work process. The following activities were considered part of the work process: preliminary work at the farm, such as attaching the adequate machine to the tractor; driving to field (with an assumed distance of 1 km); field work (for a parcel of land of 1 ha surface); driving to farm and concluding work, like uncoupling the machine. The overlapping during the field work is considered. The dataset doesn't include the dust other than from combustion and noise.
harvesting, by sweet corn picker | ordinary transforming activity | Agriculture & Animal Husbandry | 0161:Support activities for crop production | A - Agriculture, forestry and fishing | harvesting, by sweet corn picker | 86119: Other support services to crop production | This is delivering the service of harvesting, by sweet corn picker on an area of one hectare. It includes expenditures of mobile infrastructure (tractors, machinery) operating with diesel. Diesel consumption is the most crucial parameter within this service as it linearly affects direct emissions generated through diesel combustion. If primary data of diesel consumption is available, user can employ the right amount (ha) of this service by correlating the diesel consumption of this service with the primary data. An example of use: A user wishing to model this service is aware that within his/her model the diesel consumption (kg/ha) is twice as much as in this service. The user can adapt the service better to their needs by modeling 2 ha of it. |  | allocatable product | ecoQuery: https://ecoquery.ecoinvent.org/3.12/cutoff/dataset/30059/documentation This dataset models the service of harvesting sweet corn picker. The working width is 4.5m. The functional unit (FU) is one ha harvested. The operation time is 1.3 h/FU. The activity starts from the agricultural field foreseen to be processed. From cradle, i.e. including all upstream activities. This activity ends with the delivery of harvesting by combined harvester. The dataset includes the diesel fuel consumption and the amount of agricultural machinery and of the shed attributed to harvesting. It was also taken into consideration the amount of emissions to the air from combustion and the emission to the soil from tyre abrasion during the work process. The following activities were considered part of the work process: preliminary work at the farm, such as attaching the adequate machine to the tractor; driving to field (with an assumed distance of 1 km); field work (for a parcel of land of 1 ha surface); driving to farm and concluding work, like uncoupling the machine. The overlapping during the field work is considered.
harvesting, forestry harvester | ordinary transforming activity | Forestry; Wood | 0220:Logging | A - Agriculture, forestry and fishing | harvesting, forestry harvester | 8614: Support and operation services to forestry and logging | This is delivering the service of harvesting using a forestry harvester. It represents 1 productive machine hour (PMH), referring to the operational time of the harvester machine including breaks up to 15 minutes. The harvester, a type of heavy forestry vehicle employed in cut-to-length logging operations for felling, delimbing and bucking trees, is of class II (80 - 120 kW) with an average engine power of 100 kW and a total mass of 14,000 kg. The process includes the input of machinery infrastructure, the input of diesel fuel, lubricants/greases, their end-of-life, and the emissions into air from diesel consumption. The input of wood is excluded and should be added manually. |  | allocatable product | ecoQuery: https://ecoquery.ecoinvent.org/3.12/cutoff/dataset/276014/documentation The activity models the service of harvesting wood at the logging site. The inventory is a copy of the original European dataset. It was re-contextualized to Finland and the diesel consumption and the input amount of machinery were updated with Finnish data. Consequently, the emission profile was updated according to the diesel consumption. For more information on the emission profile, please refer to the Extrapolations field.;The inventory refers to 1 productive machine hour (PMS) - referring to the operational time of the machine including breaks up to 15 minutes - of a forestry harvester with an average engine power of 210 kW and a total weight of 22,700 kg.;A harvester is a type of heavy forestry vehicle employed in cut-to-length logging operations for felling, delimbing and bucking trees. A forest harvester is typically employed together with a forwarder that hauls the logs to a roadside landing in an entirely mechanical harvesting operation. The activity begins with the transport of the machinery to the logging site. From cradle, i.e. including all upstream activities. The activity includes the input of machinery, the input of diesel fuel, lubricants/greases as well as their disposal and/or fate in environment, and the emissions to air from diesel combustion. Transportation of machinery to the logging site is included. Harvested wood is not included in the dataset.
harvesting, sugarcane | ordinary transforming activity | Agriculture & Animal Husbandry | 0161:Support activities for crop production | A - Agriculture, forestry and fishing | harvesting, sugarcane | 86119: Other support services to crop production | This exchange represents the mechanized sugarcane harvesting operation in one hectare (ha). The operation time is 2.8 hours per ha and the diesel fuel consumption is 49.4 L diesel per hour of effective operation. |  | allocatable product | ecoQuery: https://ecoquery.ecoinvent.org/3.12/cutoff/dataset/22102/documentation This dataset represents the mechanized sugarcane harvesting operation in one hectare (ha). It considers green sugarcane i.e. sugarcane that has not been previously burned, with average yield - about 80 tons (wet basis) of sugarcane stalks per ha per year. Functional unit (FU) is one hectare of sugarcane harvested. The operation time is about 2.8 hours per ha (56.0% of this time is actually worked, discounting time for maintenance, waiting in the field and re-allocations between the plots).;Dataset authors:;Mateus Ferreira Chagas, CTBE, mateus.chagas@bioetanol.org.br; Otávio Cavalett, CTBE, otavio.cavalett@bioetanol.org.br; Terezinha de Fátima Cardoso, CTBE, terezinha.cardoso@bioetanol.org.br; Antonio Bonomi, CTBE, antonio.bonomi@bioetanol.org.br;References:;1. Cavalett, O., Chagas, M.F., Magalhães, P.S.G., Carvalho, J.L.N. Cardoso, T.F., Franco, HC.J., Braunbeck, O.A., Bonomi, A., 2016a. The Agricultural Produciton Model. In: Bonomi, A., Cavalett, O., Pereira da Cunha, M., Lima, M.A.P. (Eds.). Virtual Biorefinery: An Optimization Strategy for Renewable Carbon Valorization. 13-52. ;2. Nemecek T, Kagi T (2007) Life Cycle Inventories of Agricultural Production Systems – Data v2.0, Zurich and Dubendorf: 2007 From agricultural field foreseen to be processed. From cradle, i.e. including all upstream activities. This activity ends with sugarcane loaded in the infield wagon by the sugarcane harvester. The dataset includes the diesel fuel consumption (49.4 L of diesel per hour of effective operation) and the amount of agricultural machinery and shed. Also taken into consideration is the amount of emissions to the air from diesel combustion. The emission to the soil from tyre abrasion during the work process is not included, since machines used in this operation are track harvester.
harvesting, use of harvesting cart | ordinary transforming activity | Agriculture & Animal Husbandry; Infrastructure & Machinery | 2821:Manufacture of agricultural and forestry machinery | C - Manufacturing | harvesting, use of harvesting cart | 86119: Other support services to crop production | This is delivering the service of harvesting, use of harvesting cart for 1 kg of maize. It includes expenditures of mobile infrastructure (tractors, machinery) operating with diesel. Diesel consumption is the most crucial parameter within this service as it linearly affects direct emissions generated through diesel combustion. If primary data of diesel consumption is available, user can employ the right amount (kg) of this service by correlating the diesel consumption of this service with the primary data. An example of use: A user wishing to model this service is aware that within his/her model diesel consumption (kg/kg maize) is twice as much as in this service. The user can adapt the service better to their needs by modeling 2 kg of it. |  | allocatable product | ecoQuery: https://ecoquery.ecoinvent.org/3.12/cutoff/dataset/29808/documentation This dataset represents the service of harvesting 1 kg of maize by a harvesting cart. It has an operational time of 0.001605 h/ha and a lifetime operational time is 1200 h. Its fuel consumption is 0.015245 kg diesel per kg of harvesting maize, while it weighs 1500 kg. The yield of maize in the US is 107945 hg/ha. The process starts when the harvesting cart is on the agricultural field to be harvested From cradle, i.e. including all upstream activities. This activity ends with the delivery of harvested maize. The dataset includes the diesel fuel consumption and the amount of agricultural machinery and of the shed attributed to harvesting. It was also taken into consideration the amount of emissions to the air from combustion and the emission to the soil from tyre abrasion during the work process.
harvesting/bundling, energy wood harvester | ordinary transforming activity | Forestry; Wood | 0220:Logging | A - Agriculture, forestry and fishing | harvesting/bundling, energy wood harvester | 8614: Support and operation services to forestry and logging | This is delivering the service of harvesting/bundling using an energy wood harvester. It represents 1 productive machine hour (PMH), referring to the operational time of the harvester machine including breaks up to 15 minutes. The harvester, a type of heavy forestry vehicle employed in the stand or at the forest road for compiling and bundling slash into bundles of energy wood for more easy transportation of an energy wood harvester with an average engine power of 135 kW and a total mass of 21,400 kg. The process includes the input of machinery infrastructure, the input of diesel fuel, lubricants/greases, their end-of-life, and the emissions into air from diesel consumption. The input of wood is excluded and should be added manually. |  | allocatable product | ecoQuery: https://ecoquery.ecoinvent.org/3.12/cutoff/dataset/276158/documentation The activity models the service of harvesting and bundling energy wood at the logging site. The inventory is a copy of the original European dataset. It was re-contextualized to Finland and the diesel consumption and the input amount of machinery were updated with Finnish data. Consequently, the emission profile was updated according to the diesel consumption. For more information on the emission profile, please refer to the Extrapolations field.;The inventory refers to 1 productive machine hour (PMS) - referring to the operational time of the machine including breaks up to 15 minutes - of an energy wood harvester with an average engine power of 150 kW and a total weight of 17,700 kg.;An energy wood harvester is used to cut small-sized trees (i.e. energy wood from young stands and fuel wood) during the early phase (20-40 years) of forest development. The activity begins with the transport of the machinery to the logging site. From cradle, i.e. including all upstream activities. The activity includes the input of machinery, the input of diesel fuel, lubricants/greases as well as their disposal and/or fate in environment, and the emissions to air from diesel combustion. Transportation of machinery to the logging site is included. Harvested wood is not included in the dataset.
hay production | ordinary transforming activity | Agriculture & Animal Husbandry | 0119:Growing of other non-perennial crops | A - Agriculture, forestry and fishing | hay | 01919: Forage products, n.e.c. | The product 'hay' is a grain. It is an annual crop. The ecoinvent database also contains this product from organic and Swiss integrated production. |  | allocatable product | ecoQuery: https://ecoquery.ecoinvent.org/3.12/cutoff/dataset/12929/documentation This dataset represents the production of 1 kg dry matter of hay in the region of Québec. The 2010-2012 average yield is 6650 kg/ha (wet mass) at a moisture content at storage of 11%, i.e. 5918 kg dm/ha. The production considered is an average of intensive production of thimothy/red clover (70%) and thimothy/alfalfa (30%) hay in large and small bales. The crop rotation is 5 years. This activity starts with soil cultivation after the harvest of the previous crop. From cradle, i.e. including all upstream activities. This activity ends after harvest and storage of hay bales at the farm gate. The dataset includes the inputs of seeds, mineral and organic fertilisers, pesticides and all machine operations and corresponding machine infrastructure and sheds. Machine operations are: soil cultivation, transport of seeds, fertilisers and pesticides to the field (15 km), sowing, fertilisation, weed control, pest and pathogen control, haying, baling, loading, transport to farm and discharge at the roughage store. Direct field emissions are also included. No irrigation is involved for hay production in Québec. Use of car, van, or pick-up for servicing people (e.g. from farm to field) is excluded from the activities.
hay production, organic, intensive | ordinary transforming activity | Agriculture & Animal Husbandry | 0119:Growing of other non-perennial crops | A - Agriculture, forestry and fishing | hay, organic, intensive | 01919: Forage products, n.e.c. | The product 'hay, organic, intensive' is a grain. It is an annual crop. Intensive refers to ordinary production. |  | allocatable product | ecoQuery: https://ecoquery.ecoinvent.org/3.12/cutoff/dataset/245/documentation This dataset represents the production of 1 kg of hay (dry matter). The dry matter yield is 9863 kg/ha. Moisture content at storage is 12%.;;[This dataset was already contained in the ecoinvent database version 2. It was not individually updated during the transfer to ecoinvent version 3. Life Cycle Impact Assessment results may still have changed, as they are affected by changes in the supply chain, i.e. in other datasets. This dataset was generated following the ecoinvent quality guidelines for version 2. It may have been subject to central changes described in the ecoinvent version 3 change report (http://www.ecoinvent.org/database/ecoinvent-version-3/reports-of-changes/), and the results of the central updates were reviewed extensively. The changes added e.g. consistent water flows and other information throughout the database. The documentation of this dataset can be found in the ecoinvent reports of version 2, which are still available via the ecoinvent website. The change report linked above covers all central changes that were made during the conversion process.] This activity describes the production of ventilated hay on a permanent natural meadow with a lifetime of 50 years and represents one year of cultivation on an established meadow. Farm manure as an organic fertiliser is only accounted for in terms of direct field emissions; all pre-processes are included in the animal production systems. From cradle, i.e. including all upstream activities. The dataset includes all machine operations and corresponding machine infrastructure and sheds. Machine operations are: fertilisation, mowing, swathing, haying, fodder loading and cold air-ventilated roughage storage for 12 months in a barn. This activity ends after storage of hay at the farm gate.
hay production, Swiss integrated production, extensive | ordinary transforming activity | Agriculture & Animal Husbandry | 0119:Growing of other non-perennial crops | A - Agriculture, forestry and fishing | hay, Swiss integrated production, extensive | 01919: Forage products, n.e.c. | The product 'hay, Swiss integrated production, extensive' is a grain. It is an annual crop. Swiss integrated production refers to agriculture meeting the ecological requirements (ökologischer Leistungsnachweis, ÖLN) defined by the Swiss regulation on direct payments to agriculture (Direktzahlungsverordnung). Extensive refers to grasslands used as biodiversity support sites with defined requirements by the Swiss regulation. |  | allocatable product | ecoQuery: https://ecoquery.ecoinvent.org/3.12/cutoff/dataset/5820/documentation This dataset represents the production of 1 kg of hay (dry matter). The dry matter yield is 2702 kg/ha. Moisture content at storage is 12%.;;[This dataset was already contained in the ecoinvent database version 2. It was not individually updated during the transfer to ecoinvent version 3. Life Cycle Impact Assessment results may still have changed, as they are affected by changes in the supply chain, i.e. in other datasets. This dataset was generated following the ecoinvent quality guidelines for version 2. It may have been subject to central changes described in the ecoinvent version 3 change report (http://www.ecoinvent.org/database/ecoinvent-version-3/reports-of-changes/), and the results of the central updates were reviewed extensively. The changes added e.g. consistent water flows and other information throughout the database. The documentation of this dataset can be found in the ecoinvent reports of version 2, which are still available via the ecoinvent website. The change report linked above covers all central changes that were made during the conversion process.] This activity describes the production of field-dried hay on a permanent natural meadow with a lifetime of 50 years and represents one year of cultivation on an established meadow. No input material are considered. From cradle, i.e. including all upstream activities. The dataset includes all machine operations and corresponding machine infrastructure and sheds. Machine operations are: mowing, swathing, haying, baling, loading of bales and roughage storage for 12 months in a barn. This activity ends after storage of hay at the farm gate.
hay production, Swiss integrated production, intensive | ordinary transforming activity | Agriculture & Animal Husbandry | 0119:Growing of other non-perennial crops | A - Agriculture, forestry and fishing | hay, Swiss integrated production, intensive | 01919: Forage products, n.e.c. | The product 'hay, Swiss integrated production, intensive' is a grain. It is an annual crop. Swiss integrated production refers to agriculture meeting the ecological requirements (ökologischer Leistungsnachweis, ÖLN) defined by the Swiss regulation on direct payments to agriculture (Direktzahlungsverordnung). |  | allocatable product | ecoQuery: https://ecoquery.ecoinvent.org/3.12/cutoff/dataset/2919/documentation This dataset represents the production of 1 kg of hay (dry matter). The dry matter yield is 11603 kg/ha. Moisture content at storage is 12%.;;[This dataset was already contained in the ecoinvent database version 2. It was not individually updated during the transfer to ecoinvent version 3. Life Cycle Impact Assessment results may still have changed, as they are affected by changes in the supply chain, i.e. in other datasets. This dataset was generated following the ecoinvent quality guidelines for version 2. It may have been subject to central changes described in the ecoinvent version 3 change report (http://www.ecoinvent.org/database/ecoinvent-version-3/reports-of-changes/), and the results of the central updates were reviewed extensively. The changes added e.g. consistent water flows and other information throughout the database. The documentation of this dataset can be found in the ecoinvent reports of version 2, which are still available via the ecoinvent website. The change report linked above covers all central changes that were made during the conversion process.] This activity describes the production of ventilated hay on a permanent natural meadow with a lifetime of 50 years and represents one year of cultivation on an established meadow. The inputs of mineral fertilisers and pesticides are considered. Farm manure as an organic fertiliser is only accounted for in terms of direct field emissions; all pre-processes are included in the animal production systems. From cradle, i.e. including all upstream activities. The dataset includes all machine operations and corresponding machine infrastructure and sheds. Machine operations are: fertilisation, mowing, swathing, haying, fodder loading and cold air-ventilated roughage storage for 12 months in a barn; pesticides are applied manually to single plants. This activity ends after storage of hay at the farm gate.
haying, by rotary tedder | ordinary transforming activity | Agriculture & Animal Husbandry | 0161:Support activities for crop production | A - Agriculture, forestry and fishing | haying, by rotary tedder | 86119: Other support services to crop production | This is delivering the service of 'haying, by rotary tedder' on an area of one hectare. It includes the use of diesel powered mobile infrastructure (tractors, machinery). Diesel combustion linearly affects direct emissions. Hence, a user can model the right amount of this service by using information on diesel consumption. For example: If within the user's model diesel consumption is 30 kg/ha while in this service it is 15 kg/ha, the user can model with 2 ha of this service. |  | allocatable product | ecoQuery: https://ecoquery.ecoinvent.org/3.12/cutoff/dataset/2876/documentation Rotary tedder , working width 5.5m. FU is one ha tedded.;[This dataset was already contained in the ecoinvent database version 2. It was not individually updated during the transfer to ecoinvent version 3. Life Cycle Impact Assessment results may still have changed, as they are affected by changes in the supply chain, i.e. in other datasets. This dataset was generated following the ecoinvent quality guidelines for version 2. It may have been subject to central changes described in the ecoinvent version 3 change report (http://www.ecoinvent.org/database/ecoinvent-version-3/reports-of-changes/), and the results of the central updates were reviewed extensively. The changes added e.g. consistent water flows and other information throughout the database. The documentation of this dataset can be found in the ecoinvent reports of version 2, which are still available via the ecoinvent website. The change report linked above covers all central changes that were made during the conversion process.] From cradle, i.e. including all upstream activities. The inventory takes into account the diesel fuel consumption and the amount of agricultural machinery and of the shed, which has to be attributed to the tedding. Also taken into consideration is the amount of emissions to the air from combustion and the emission to the soil from tyre abrasion during the work process. The following activities where considered part of the work process: preliminary work at the farm, like attaching the adequate machine to the tractor; transfer to field (with an assumed distance of 1 km); field work (for a parcel of land of 1 ha surface); transfer to farm and concluding work, like uncoupling the machine. The overlapping during the field work is considered. The amount of hayed good is not taken into account. Not included are dust other than from combustion and noise.
hazardous waste incineration facility construction | ordinary transforming activity | Infrastructure & Machinery; Waste Treatment & Recycling | 4290:Construction of other civil engineering projects | F - Construction | hazardous waste incineration facility | 53290: Other civil engineering works | This is an immobile infrastructure, representing the construction of a hazardous waste incineration facility. The facility has a yearly production of 20,000 tons waste and an expected lifetime 40 years. The process includes building infrastructure and demolition, land occupations and transformations. |  | allocatable product | ecoQuery: https://ecoquery.ecoinvent.org/3.12/cutoff/dataset/9233/documentation adapted from municipal waste incineration plant with a factor of 0.36. 20000 tons of waste per year. Operation time 40 years.;[This dataset was already contained in the ecoinvent database version 2. It was not individually updated during the transfer to ecoinvent version 3. Life Cycle Impact Assessment results may still have changed, as they are affected by changes in the supply chain, i.e. in other datasets. This dataset was generated following the ecoinvent quality guidelines for version 2. It may have been subject to central changes described in the ecoinvent version 3 change report (http://www.ecoinvent.org/database/ecoinvent-version-3/reports-of-changes/), and the results of the central updates were reviewed extensively. The changes added e.g. consistent water flows and other information throughout the database. The documentation of this dataset can be found in the ecoinvent reports of version 2, which are still available via the ecoinvent website. The change report linked above covers all central changes that were made during the conversion process.] From cradle, i.e. including all upstream activities. plant building infrastructure and demolition, land occupations and transformations
heat and power co-generation unit construction, 160kW electrical, common components for heat+electricity | ordinary transforming activity | Infrastructure & Machinery; Heat; Electricity | 4220:Construction of utility projects | F - Construction | heat and power co-generation unit, 160kW electrical, common components for heat+electricity | 53262: Power plants | This is an immobile infrastructure, representing the production of a heat and power co-generation unit, with an electrical output of 160kW. The infrastructure consists of the common components for heat electricity co-generation unit. The process includes all shared components for heat and electricity production and a three-way catalytic converter. The factors are derived from the assumed total operating time of 100,000 hours divided by the service life of the components. |  | allocatable product | ecoQuery: https://ecoquery.ecoinvent.org/3.12/cutoff/dataset/8206/documentation The module summarises infrastructure components of a cogeneration unit. ;[This dataset was already contained in the ecoinvent database version 2. It was not individually updated during the transfer to ecoinvent version 3. Life Cycle Impact Assessment results may still have changed, as they are affected by changes in the supply chain, i.e. in other datasets. This dataset was generated following the ecoinvent quality guidelines for version 2. It may have been subject to central changes described in the ecoinvent version 3 change report (http://www.ecoinvent.org/database/ecoinvent-version-3/reports-of-changes/), and the results of the central updates were reviewed extensively. The changes added e.g. consistent water flows and other information throughout the database. The documentation of this dataset can be found in the ecoinvent reports of version 2, which are still available via the ecoinvent website. The change report linked above covers all central changes that were made during the conversion process.] From cradle, i.e. including all upstream activities. The module includes all shared components for heat and electricity production. Includes also three-way catalytic converter.
heat and power co-generation unit construction, 160kW electrical, components for electricity only | ordinary transforming activity | Infrastructure & Machinery; Heat; Electricity | 4220:Construction of utility projects | F - Construction | heat and power co-generation unit, 160kW electrical, components for electricity only | 46131: Parts of electric motors, generators and the like | This is an infrastructure, representing the production of a heat and power co-generation unit, components for electricity only, with an electrical output of 160kW . The process includes all components related exclusively to electricity production (electric parts, generator 200 kW electrical, and assembly of generator and motor). The factor of the electrical performance class is derived from the assumed total operating time of 100,000 hours divided by the service life of the components. |  | allocatable product | ecoQuery: https://ecoquery.ecoinvent.org/3.12/cutoff/dataset/8349/documentation The module summarises infrastructure components of a cogeneration unit. ;[This dataset was already contained in the ecoinvent database version 2. It was not individually updated during the transfer to ecoinvent version 3. Life Cycle Impact Assessment results may still have changed, as they are affected by changes in the supply chain, i.e. in other datasets. This dataset was generated following the ecoinvent quality guidelines for version 2. It may have been subject to central changes described in the ecoinvent version 3 change report (http://www.ecoinvent.org/database/ecoinvent-version-3/reports-of-changes/), and the results of the central updates were reviewed extensively. The changes added e.g. consistent water flows and other information throughout the database. The documentation of this dataset can be found in the ecoinvent reports of version 2, which are still available via the ecoinvent website. The change report linked above covers all central changes that were made during the conversion process.] From cradle, i.e. including all upstream activities. The module includes all components related exclusively to electricity production.
heat and power co-generation unit construction, 160kW electrical, components for heat only | ordinary transforming activity | Infrastructure & Machinery; Heat; Electricity | 4220:Construction of utility projects | F - Construction | heat and power co-generation unit, 160kW electrical, components for heat only | 53262: Power plants | This is an infrastructure, representing the production of a heat and power co-generation unit, components for heat only, with an electrical output of 160kW . The process includes all components related exclusively to heat production (heat pump, storage 10'000 l, and heating and sanitary equipment). The factor of the electrical performance class is derived from the assumed total operating time of 100,000 hours divided by the service life of the components. |  | allocatable product | ecoQuery: https://ecoquery.ecoinvent.org/3.12/cutoff/dataset/6303/documentation The module summarises infrastructure components of a cogeneration unit. ;[This dataset was already contained in the ecoinvent database version 2. It was not individually updated during the transfer to ecoinvent version 3. Life Cycle Impact Assessment results may still have changed, as they are affected by changes in the supply chain, i.e. in other datasets. This dataset was generated following the ecoinvent quality guidelines for version 2. It may have been subject to central changes described in the ecoinvent version 3 change report (http://www.ecoinvent.org/database/ecoinvent-version-3/reports-of-changes/), and the results of the central updates were reviewed extensively. The changes added e.g. consistent water flows and other information throughout the database. The documentation of this dataset can be found in the ecoinvent reports of version 2, which are still available via the ecoinvent website. The change report linked above covers all central changes that were made during the conversion process.] From cradle, i.e. including all upstream activities. The module includes all components related exclusively to heat production.
heat and power co-generation unit construction, 1MW electrical, common components for heat+electricity | ordinary transforming activity | Infrastructure & Machinery; Heat; Electricity | 4220:Construction of utility projects | F - Construction | heat and power co-generation unit, 1MW electrical, common components for heat+electricity | 53262: Power plants | This is an immobile infrastructure, representing the production of a heat and power co-generation unit, with an electrical output of 1 MW. The infrastructure consists of the common components for heat electricity co-generation unit. The process includes all shared components for heat and electricity production and a three-way catalytic converter. The factor of the electrical performance class is derived from the assumed total operating time of 100,000 hours divided by the service life of the components. |  | allocatable product | ecoQuery: https://ecoquery.ecoinvent.org/3.12/cutoff/dataset/6306/documentation The module summarises infrastructure components of a cogeneration unit. ;[This dataset was already contained in the ecoinvent database version 2. It was not individually updated during the transfer to ecoinvent version 3. Life Cycle Impact Assessment results may still have changed, as they are affected by changes in the supply chain, i.e. in other datasets. This dataset was generated following the ecoinvent quality guidelines for version 2. It may have been subject to central changes described in the ecoinvent version 3 change report (http://www.ecoinvent.org/database/ecoinvent-version-3/reports-of-changes/), and the results of the central updates were reviewed extensively. The changes added e.g. consistent water flows and other information throughout the database. The documentation of this dataset can be found in the ecoinvent reports of version 2, which are still available via the ecoinvent website. The change report linked above covers all central changes that were made during the conversion process.] From cradle, i.e. including all upstream activities. The module includes all shared components for heat and electricity production.
heat and power co-generation unit construction, 1MW electrical, components for electricity only | ordinary transforming activity | Infrastructure & Machinery; Heat; Electricity | 4220:Construction of utility projects | F - Construction | heat and power co-generation unit, 1MW electrical, components for electricity only | 46113: Electric generating sets and rotary converters | This is an infrastructure, representing the production of a heat and power co-generation unit, components for electricity only, with an electrical output of 1 MW . The process includes all components related exclusively to electricity production (electric parts, generator 200 kW electrical, and assembly of generator and motor). The factor of the electrical performance class is derived from the assumed total operating time of 100,000 hours divided by the service life of the components. |  | allocatable product | ecoQuery: https://ecoquery.ecoinvent.org/3.12/cutoff/dataset/9076/documentation The module summarises infrastructure components of a cogeneration unit. ;[This dataset was already contained in the ecoinvent database version 2. It was not individually updated during the transfer to ecoinvent version 3. Life Cycle Impact Assessment results may still have changed, as they are affected by changes in the supply chain, i.e. in other datasets. This dataset was generated following the ecoinvent quality guidelines for version 2. It may have been subject to central changes described in the ecoinvent version 3 change report (http://www.ecoinvent.org/database/ecoinvent-version-3/reports-of-changes/), and the results of the central updates were reviewed extensively. The changes added e.g. consistent water flows and other information throughout the database. The documentation of this dataset can be found in the ecoinvent reports of version 2, which are still available via the ecoinvent website. The change report linked above covers all central changes that were made during the conversion process.] From cradle, i.e. including all upstream activities. The module includes all components related exclusively to electricity production.
heat and power co-generation unit construction, 1MW electrical, components for heat only | ordinary transforming activity | Infrastructure & Machinery; Heat; Electricity | 4220:Construction of utility projects | F - Construction | heat and power co-generation unit, 1MW electrical, components for heat only | 53262: Power plants | This is an infrastructure, representing the production of a heat and power co-generation unit, components for heat only, with an electrical output of 1 MW. The process includes all components related exclusively to heat production (heat pump, storage 10'000 l, and heating and sanitary equipment). The factor of the electrical performance class is derived from the assumed total operating time of 100,000 hours divided by the service life of the components. |  | allocatable product | ecoQuery: https://ecoquery.ecoinvent.org/3.12/cutoff/dataset/4854/documentation The module summarises infrastructure components of a cogeneration unit. ;[This dataset was already contained in the ecoinvent database version 2. It was not individually updated during the transfer to ecoinvent version 3. Life Cycle Impact Assessment results may still have changed, as they are affected by changes in the supply chain, i.e. in other datasets. This dataset was generated following the ecoinvent quality guidelines for version 2. It may have been subject to central changes described in the ecoinvent version 3 change report (http://www.ecoinvent.org/database/ecoinvent-version-3/reports-of-changes/), and the results of the central updates were reviewed extensively. The changes added e.g. consistent water flows and other information throughout the database. The documentation of this dataset can be found in the ecoinvent reports of version 2, which are still available via the ecoinvent website. The change report linked above covers all central changes that were made during the conversion process.] From cradle, i.e. including all upstream activities. The module includes all components related exclusively to heat production.
heat and power co-generation unit construction, 1MWel | ordinary transforming activity | Infrastructure & Machinery; Heat; Electricity | 4220:Construction of utility projects | F - Construction | heat and power co-generation unit, organic Rankine cycle, 1MWe, 6.4 MWth | 42342: Parts of the goods of subclasses 42320 and 42330 | This is an immobile infrastructure, representing the production of a heat and power co-generation unit, organic Rankine cycle, with a capacity of 1MWel and 6.4 MWth. The infrastructure represents an installation of a deep geothermal power plant. The process includes building materials and energy consumption during construction. |  | allocatable product | ecoQuery: https://ecoquery.ecoinvent.org/3.12/cutoff/dataset/13419/documentation This dataset comprises the reference flow 'heat and power cogeneration unit 1MW electric 6.4 MWt'. This data set is based on a data set comprised in the book 'Energy from the earth'. (see field 'published source' for more details). The inventory for the heat and power generating unit is basically taken from (Bauer, 2007). The inventory reflects Swiss conditions, used as first approximation for GLO. Uncertainties adjusted accordingly. Material and energy for construction of the cogeneration unit. From cradle, i.e. including all upstream activities. Cogeneration unit.
heat and power co-generation unit construction, 1MWel, 6.4 MWth | ordinary transforming activity | Infrastructure & Machinery; Heat; Electricity | 4220:Construction of utility projects | F - Construction | heat and power co-generation unit, 1MWel, 6.4MWth | 53262: Power plants | This is an immobile infrastructure, representing the production of a heat and power cogeneration unit with a capacity of 1MWel and 6.4 MWth.The process includes building materials, energy consumption and decommission. |  | allocatable product | ecoQuery: https://ecoquery.ecoinvent.org/3.12/cutoff/dataset/14699/documentation This activity represents the construction and deconstruction of a heat and power cogeneration unit working on an Organic Rankine Cycle with a capacity of 1MWel and 6.4 MWth. The dataset was created for modelling power production in a deep geothermal power plant. ;Detailed information on this dataset is presented in the book "Energy from the Earth. 2015. Hirschberg, Wiemer, Burgherr (eds.) (see field "Data Generator and Publication"). Starting from the materials and land available for the construction of the building and the machines From cradle, i.e. including all upstream activities. Ends with decommissioning of the plant.
heat and power co-generation unit construction, 1MWel, 6.4 MWth | ordinary transforming activity | Infrastructure & Machinery; Heat; Electricity | 4220:Construction of utility projects | F - Construction | solvent, organic | 341: Basic organic chemicals | 'solvent, organic' describes an arithmetic mixture of 15 of the most used organic solvents. The mix contains pure liquid chemicals. Modelling this substance in a solution requires the user to add the solvent of their choice in their models. They are used as solvents in chemical production processes. |  | allocatable product | ecoQuery: https://ecoquery.ecoinvent.org/3.12/cutoff/dataset/15613/documentation This activity represents the construction and deconstruction of a heat and power cogeneration unit working on an Organic Rankine Cycle with a capacity of 1MWel and 6.4 MWth. The dataset was created for modelling power production in a deep geothermal power plant. ;Detailed information on this dataset is presented in the book "Energy from the Earth. 2015. Hirschberg, Wiemer, Burgherr (eds.) (see field "Data Generator and Publication"). Starting from the materials and land available for the construction of the building and the machines From cradle, i.e. including all upstream activities. Ends with decommissioning of the plant.
heat and power co-generation unit construction, 200kW electrical, common components for heat+electricity | ordinary transforming activity | Infrastructure & Machinery; Heat; Electricity | 4220:Construction of utility projects | F - Construction | heat and power co-generation unit, 200kW electrical, common components for heat+electricity | 53262: Power plants | This is an immobile infrastructure, representing the production of a heat and power co-generation unit, with an electrical output of 200 kW. The infrastructure consists of the common components for heat electricity co-generation unit. The process includes all shared components for heat and electricity production and a three-way catalytic converter. The factor of the electrical performance class is derived from the assumed total operating time of 100,000 hours divided by the service life of the components. |  | allocatable product | ecoQuery: https://ecoquery.ecoinvent.org/3.12/cutoff/dataset/1156/documentation The module summarises infrastructure components of a cogeneration unit. ;[This dataset was already contained in the ecoinvent database version 2. It was not individually updated during the transfer to ecoinvent version 3. Life Cycle Impact Assessment results may still have changed, as they are affected by changes in the supply chain, i.e. in other datasets. This dataset was generated following the ecoinvent quality guidelines for version 2. It may have been subject to central changes described in the ecoinvent version 3 change report (http://www.ecoinvent.org/database/ecoinvent-version-3/reports-of-changes/), and the results of the central updates were reviewed extensively. The changes added e.g. consistent water flows and other information throughout the database. The documentation of this dataset can be found in the ecoinvent reports of version 2, which are still available via the ecoinvent website. The change report linked above covers all central changes that were made during the conversion process.] From cradle, i.e. including all upstream activities. The module includes all shared components for heat and electricity production.
heat and power co-generation unit construction, 200kW electrical, components for electricity only | ordinary transforming activity | Infrastructure & Machinery; Heat; Electricity | 4220:Construction of utility projects | F - Construction | heat and power co-generation unit, 200kW electrical, components for electricity only | 46131: Parts of electric motors, generators and the like | This is an infrastructure, representing the production of a heat and power co-generation unit, components for electricity only, with an electrical output of 200 kW. The process includes all components related exclusively to electricity production (electric parts, generator 200 kW electrical, and assembly of generator and motor). The factor of the electrical performance class is derived from the assumed total operating time of 100,000 hours divided by the service life of the components. |  | allocatable product | ecoQuery: https://ecoquery.ecoinvent.org/3.12/cutoff/dataset/771/documentation The module summarises infrastructure components of a cogeneration unit. ;[This dataset was already contained in the ecoinvent database version 2. It was not individually updated during the transfer to ecoinvent version 3. Life Cycle Impact Assessment results may still have changed, as they are affected by changes in the supply chain, i.e. in other datasets. This dataset was generated following the ecoinvent quality guidelines for version 2. It may have been subject to central changes described in the ecoinvent version 3 change report (http://www.ecoinvent.org/database/ecoinvent-version-3/reports-of-changes/), and the results of the central updates were reviewed extensively. The changes added e.g. consistent water flows and other information throughout the database. The documentation of this dataset can be found in the ecoinvent reports of version 2, which are still available via the ecoinvent website. The change report linked above covers all central changes that were made during the conversion process.] From cradle, i.e. including all upstream activities. The module includes all components related exclusively to electricity production.
heat and power co-generation unit construction, 200kW electrical, components for heat only | ordinary transforming activity | Infrastructure & Machinery; Heat; Electricity | 4220:Construction of utility projects | F - Construction | heat and power co-generation unit, 200kW electrical, components for heat only | 53262: Power plants | This is an infrastructure, representing the production of a heat and power co-generation unit, components for heat only, with an electrical output of 200 kW. The process includes all components related exclusively to heat production (heat pump, storage 10'000 l, and heating and sanitary equipment). The factor of the electrical performance class is derived from the assumed total operating time of 100,000 hours divided by the service life of the components. |  | allocatable product | ecoQuery: https://ecoquery.ecoinvent.org/3.12/cutoff/dataset/1180/documentation The module summarises infrastructure components of a cogeneration unit. ;[This dataset was already contained in the ecoinvent database version 2. It was not individually updated during the transfer to ecoinvent version 3. Life Cycle Impact Assessment results may still have changed, as they are affected by changes in the supply chain, i.e. in other datasets. This dataset was generated following the ecoinvent quality guidelines for version 2. It may have been subject to central changes described in the ecoinvent version 3 change report (http://www.ecoinvent.org/database/ecoinvent-version-3/reports-of-changes/), and the results of the central updates were reviewed extensively. The changes added e.g. consistent water flows and other information throughout the database. The documentation of this dataset can be found in the ecoinvent reports of version 2, which are still available via the ecoinvent website. The change report linked above covers all central changes that were made during the conversion process.] From cradle, i.e. including all upstream activities. The module includes all components related exclusively to heat production.
heat and power co-generation unit construction, 200kW electrical, diesel SCR, common components for heat+electricity | ordinary transforming activity | Infrastructure & Machinery; Heat; Electricity | 4220:Construction of utility projects | F - Construction | heat and power co-generation unit, 200kW electrical, diesel SCR, common components for heat+electricity | 53262: Power plants | This is an immobile infrastructure, representing the production of a heat and power co-generation unit, diesel SCR, common components for heat and electricity, with an electric output of 200kW electrical. The infrastructure consists of the common components for heat electricity co-generation unit. The process includes all shared components for heat and electricity production, a selective catalytic reactor (SCR) and oxidation catalytic converter. The factor of the electrical performance class is derived from the assumed total operating time of 100,000 hours divided by the service life of the components. |  | allocatable product | ecoQuery: https://ecoquery.ecoinvent.org/3.12/cutoff/dataset/4433/documentation The module summarises infrastructure components of a cogeneration unit. ;[This dataset was already contained in the ecoinvent database version 2. It was not individually updated during the transfer to ecoinvent version 3. Life Cycle Impact Assessment results may still have changed, as they are affected by changes in the supply chain, i.e. in other datasets. This dataset was generated following the ecoinvent quality guidelines for version 2. It may have been subject to central changes described in the ecoinvent version 3 change report (http://www.ecoinvent.org/database/ecoinvent-version-3/reports-of-changes/), and the results of the central updates were reviewed extensively. The changes added e.g. consistent water flows and other information throughout the database. The documentation of this dataset can be found in the ecoinvent reports of version 2, which are still available via the ecoinvent website. The change report linked above covers all central changes that were made during the conversion process.] From cradle, i.e. including all upstream activities. The module includes all shared components for heat and electricity production. Includes also SCR and oxidation catalytic converter.
heat and power co-generation unit construction, 200kW electrical, diesel SCR, components for electricity only | ordinary transforming activity | Infrastructure & Machinery; Heat; Electricity | 4220:Construction of utility projects | F - Construction | heat and power co-generation unit, 200kW electrical, diesel SCR, components for electricity only | 46131: Parts of electric motors, generators and the like | This is an infrastructure, representing the production of aheat and power co-generation unit, diesel SCR, components for electricity only, with an electric output of 200kW electrical. The process includes all components related exclusively to electricity production (electric parts, generator 200 kW electrical, and assembly of generator and motor). The factor of the electrical performance class is derived from the assumed total operating time of 100,000 hours divided by the service life of the components. |  | allocatable product | ecoQuery: https://ecoquery.ecoinvent.org/3.12/cutoff/dataset/7045/documentation The module summarises infrastructure components of a cogeneration unit. ;[This dataset was already contained in the ecoinvent database version 2. It was not individually updated during the transfer to ecoinvent version 3. Life Cycle Impact Assessment results may still have changed, as they are affected by changes in the supply chain, i.e. in other datasets. This dataset was generated following the ecoinvent quality guidelines for version 2. It may have been subject to central changes described in the ecoinvent version 3 change report (http://www.ecoinvent.org/database/ecoinvent-version-3/reports-of-changes/), and the results of the central updates were reviewed extensively. The changes added e.g. consistent water flows and other information throughout the database. The documentation of this dataset can be found in the ecoinvent reports of version 2, which are still available via the ecoinvent website. The change report linked above covers all central changes that were made during the conversion process.] From cradle, i.e. including all upstream activities. The module includes all components related exclusively to electricity production.
heat and power co-generation unit construction, 200kW electrical, diesel SCR, components for heat only | ordinary transforming activity | Infrastructure & Machinery; Heat; Electricity | 4220:Construction of utility projects | F - Construction | heat and power co-generation unit, 200kW electrical, diesel SCR, components for heat only | 53262: Power plants | This is an infrastructure, representing the production of a heat and power co-generation unit, diesel SCR, components for heat only, with an electric output of 200kW electrical. The process includes all components related exclusively to heat production (heat pump, storage 10'000 l, and heating and sanitary equipment). The factor of the electrical performance class is derived from the assumed total operating time of 100,000 hours divided by the service life of the components. |  | allocatable product | ecoQuery: https://ecoquery.ecoinvent.org/3.12/cutoff/dataset/2316/documentation The module summarises infrastructure components of a cogeneration unit. ;[This dataset was already contained in the ecoinvent database version 2. It was not individually updated during the transfer to ecoinvent version 3. Life Cycle Impact Assessment results may still have changed, as they are affected by changes in the supply chain, i.e. in other datasets. This dataset was generated following the ecoinvent quality guidelines for version 2. It may have been subject to central changes described in the ecoinvent version 3 change report (http://www.ecoinvent.org/database/ecoinvent-version-3/reports-of-changes/), and the results of the central updates were reviewed extensively. The changes added e.g. consistent water flows and other information throughout the database. The documentation of this dataset can be found in the ecoinvent reports of version 2, which are still available via the ecoinvent website. The change report linked above covers all central changes that were made during the conversion process.] From cradle, i.e. including all upstream activities. The module includes all components related exclusively to heat production.
heat and power co-generation unit construction, 500kW electrical, common components for heat+electricity | ordinary transforming activity | Infrastructure & Machinery; Heat; Electricity | 4220:Construction of utility projects | F - Construction | heat and power co-generation unit, 500kW electrical, common components for heat+electricity | 53262: Power plants | This is an immobile infrastructure, representing the production of a heat and power co-generation unit, with an electrical output of 500 kW. The infrastructure consists of the common components for heat electricity co-generation unit. The process includes all shared components for heat and electricity production and a three-way catalytic converter. The factor of the electrical performance class is derived from the assumed total operating time of 100,000 hours divided by the service life of the components. |  | allocatable product | ecoQuery: https://ecoquery.ecoinvent.org/3.12/cutoff/dataset/3472/documentation The module summarises infrastructure components of a cogeneration unit. ;[This dataset was already contained in the ecoinvent database version 2. It was not individually updated during the transfer to ecoinvent version 3. Life Cycle Impact Assessment results may still have changed, as they are affected by changes in the supply chain, i.e. in other datasets. This dataset was generated following the ecoinvent quality guidelines for version 2. It may have been subject to central changes described in the ecoinvent version 3 change report (http://www.ecoinvent.org/database/ecoinvent-version-3/reports-of-changes/), and the results of the central updates were reviewed extensively. The changes added e.g. consistent water flows and other information throughout the database. The documentation of this dataset can be found in the ecoinvent reports of version 2, which are still available via the ecoinvent website. The change report linked above covers all central changes that were made during the conversion process.] From cradle, i.e. including all upstream activities. The module includes all shared components for heat and electricity production.
heat and power co-generation unit construction, 500kW electrical, components for electricity only | ordinary transforming activity | Infrastructure & Machinery; Heat; Electricity | 4220:Construction of utility projects | F - Construction | heat and power co-generation unit, 500kW electrical, components for electricity only | 46113: Electric generating sets and rotary converters | This is an infrastructure, representing the production of a heat and power co-generation unit, components for electricity only, with an electrical output of 500 kW. The process includes all components related exclusively to electricity production (electric parts, generator 200 kW electrical, and assembly of generator and motor). The factor of the electrical performance class is derived from the assumed total operating time of 100,000 hours divided by the service life of the components. |  | allocatable product | ecoQuery: https://ecoquery.ecoinvent.org/3.12/cutoff/dataset/5270/documentation The module summarises infrastructure components of a cogeneration unit. ;[This dataset was already contained in the ecoinvent database version 2. It was not individually updated during the transfer to ecoinvent version 3. Life Cycle Impact Assessment results may still have changed, as they are affected by changes in the supply chain, i.e. in other datasets. This dataset was generated following the ecoinvent quality guidelines for version 2. It may have been subject to central changes described in the ecoinvent version 3 change report (http://www.ecoinvent.org/database/ecoinvent-version-3/reports-of-changes/), and the results of the central updates were reviewed extensively. The changes added e.g. consistent water flows and other information throughout the database. The documentation of this dataset can be found in the ecoinvent reports of version 2, which are still available via the ecoinvent website. The change report linked above covers all central changes that were made during the conversion process.] From cradle, i.e. including all upstream activities. The module includes all components related exclusively to electricity production.
heat and power co-generation unit construction, 500kW electrical, components for heat only | ordinary transforming activity | Infrastructure & Machinery; Heat; Electricity | 4220:Construction of utility projects | F - Construction | heat and power co-generation unit, 500kW electrical, components for heat only | 53262: Power plants | This is an infrastructure, representing the production of a heat and power co-generation unit, components for heat only, with an electrical output of 500 kW. The process includes all components related exclusively to heat production (heat pump, storage 10'000 l, and heating and sanitary equipment). The factor of the electrical performance class is derived from the assumed total operating time of 100,000 hours divided by the service life of the components. |  | allocatable product | ecoQuery: https://ecoquery.ecoinvent.org/3.12/cutoff/dataset/3338/documentation The module summarises infrastructure components of a cogeneration unit. ;[This dataset was already contained in the ecoinvent database version 2. It was not individually updated during the transfer to ecoinvent version 3. Life Cycle Impact Assessment results may still have changed, as they are affected by changes in the supply chain, i.e. in other datasets. This dataset was generated following the ecoinvent quality guidelines for version 2. It may have been subject to central changes described in the ecoinvent version 3 change report (http://www.ecoinvent.org/database/ecoinvent-version-3/reports-of-changes/), and the results of the central updates were reviewed extensively. The changes added e.g. consistent water flows and other information throughout the database. The documentation of this dataset can be found in the ecoinvent reports of version 2, which are still available via the ecoinvent website. The change report linked above covers all central changes that were made during the conversion process.] From cradle, i.e. including all upstream activities. The module includes all components related exclusively to heat production.
heat and power co-generation unit construction, 50kW electrical, common components for heat+electricity | ordinary transforming activity | Infrastructure & Machinery; Heat; Electricity | 4220:Construction of utility projects | F - Construction | heat and power co-generation unit, 50kW electrical, common components for heat+electricity | 53262: Power plants | This is an immobile infrastructure, representing the production of a heat and power co-generation unit, with an electrical output of 50 kW. The infrastructure consists of the common components for heat electricity co-generation unit. The process includes all shared components for heat and electricity production and a three-way catalytic converter. The factor of the electrical performance class is derived from the assumed total operating time of 100,000 hours divided by the service life of the components. |  | allocatable product | ecoQuery: https://ecoquery.ecoinvent.org/3.12/cutoff/dataset/1816/documentation The module summarises infrastructure components of a cogeneration unit. ;[This dataset was already contained in the ecoinvent database version 2. It was not individually updated during the transfer to ecoinvent version 3. Life Cycle Impact Assessment results may still have changed, as they are affected by changes in the supply chain, i.e. in other datasets. This dataset was generated following the ecoinvent quality guidelines for version 2. It may have been subject to central changes described in the ecoinvent version 3 change report (http://www.ecoinvent.org/database/ecoinvent-version-3/reports-of-changes/), and the results of the central updates were reviewed extensively. The changes added e.g. consistent water flows and other information throughout the database. The documentation of this dataset can be found in the ecoinvent reports of version 2, which are still available via the ecoinvent website. The change report linked above covers all central changes that were made during the conversion process.] From cradle, i.e. including all upstream activities. The module includes all shared components for heat and electricity production.
heat and power co-generation unit construction, 50kW electrical, components for electricity only | ordinary transforming activity | Infrastructure & Machinery; Heat; Electricity | 4220:Construction of utility projects | F - Construction | heat and power co-generation unit, 50kW electrical, components for electricity only | 46131: Parts of electric motors, generators and the like | This is an infrastructure, representing the production of a heat and power co-generation unit, components for electricity only, with an electrical output of 50 kW. The process includes all components related exclusively to electricity production (electric parts, generator 200 kW electrical, and assembly of generator and motor). The factor of the electrical performance class is derived from the assumed total operating time of 100,000 hours divided by the service life of the components. |  | allocatable product | ecoQuery: https://ecoquery.ecoinvent.org/3.12/cutoff/dataset/8781/documentation The module summarises infrastructure components of a cogeneration unit. ;[This dataset was already contained in the ecoinvent database version 2. It was not individually updated during the transfer to ecoinvent version 3. Life Cycle Impact Assessment results may still have changed, as they are affected by changes in the supply chain, i.e. in other datasets. This dataset was generated following the ecoinvent quality guidelines for version 2. It may have been subject to central changes described in the ecoinvent version 3 change report (http://www.ecoinvent.org/database/ecoinvent-version-3/reports-of-changes/), and the results of the central updates were reviewed extensively. The changes added e.g. consistent water flows and other information throughout the database. The documentation of this dataset can be found in the ecoinvent reports of version 2, which are still available via the ecoinvent website. The change report linked above covers all central changes that were made during the conversion process.] From cradle, i.e. including all upstream activities. The module includes all components related exclusively to electricity production.
heat and power co-generation unit construction, 50kW electrical, components for heat only | ordinary transforming activity | Infrastructure & Machinery; Heat; Electricity | 4220:Construction of utility projects | F - Construction | heat and power co-generation unit, 50kW electrical, components for heat only | 53262: Power plants | This is an infrastructure, representing the production of a heat and power co-generation unit, components for heat only, with an electrical output of 50 kW. The process includes all components related exclusively to heat production (heat pump, heating and sanitary equipment, and storage 10'000 l). The factor of the electrical performance class is derived from the assumed total operating time of 100,000 hours divided by the service life of the components. |  | allocatable product | ecoQuery: https://ecoquery.ecoinvent.org/3.12/cutoff/dataset/1906/documentation The module summarises infrastructure components of a cogeneration unit. ;[This dataset was already contained in the ecoinvent database version 2. It was not individually updated during the transfer to ecoinvent version 3. Life Cycle Impact Assessment results may still have changed, as they are affected by changes in the supply chain, i.e. in other datasets. This dataset was generated following the ecoinvent quality guidelines for version 2. It may have been subject to central changes described in the ecoinvent version 3 change report (http://www.ecoinvent.org/database/ecoinvent-version-3/reports-of-changes/), and the results of the central updates were reviewed extensively. The changes added e.g. consistent water flows and other information throughout the database. The documentation of this dataset can be found in the ecoinvent reports of version 2, which are still available via the ecoinvent website. The change report linked above covers all central changes that were made during the conversion process.] From cradle, i.e. including all upstream activities. The module includes all components related exclusively to heat production.
heat and power co-generation unit construction, 6400kW thermal, building | ordinary transforming activity | Infrastructure & Machinery; Heat; Electricity | 4220:Construction of utility projects | F - Construction | heat and power co-generation unit, 6400kW thermal, building | 53262: Power plants | This is an immobile infrastructure, representing the production of a heat and power co-generation unit, building, with a thermal output of 6,400kW. The infrastructure has a lifetime of 20 years, operation time for heat production of 2,030 h/year and for electricity production 3,500 h/year. The floor area of the power plant buildings is assumed to be 2000 m2. The process includes the most important materials used for the construction of the building, land use and the decommission of the building. |  | allocatable product | ecoQuery: https://ecoquery.ecoinvent.org/3.12/cutoff/dataset/760/documentation Assumed lifetime: 20 years. Operation time for heat production 2030 h/a, for electricity production 3500 h/a, calculated from reported annual production.;[This dataset was already contained in the ecoinvent database version 2. It was not individually updated during the transfer to ecoinvent version 3. Life Cycle Impact Assessment results may still have changed, as they are affected by changes in the supply chain, i.e. in other datasets. This dataset was generated following the ecoinvent quality guidelines for version 2. It may have been subject to central changes described in the ecoinvent version 3 change report (http://www.ecoinvent.org/database/ecoinvent-version-3/reports-of-changes/), and the results of the central updates were reviewed extensively. The changes added e.g. consistent water flows and other information throughout the database. The documentation of this dataset can be found in the ecoinvent reports of version 2, which are still available via the ecoinvent website. The change report linked above covers all central changes that were made during the conversion process.] From cradle, i.e. including all upstream activities. This module includes the most important materials used for the construction of the building: concrete, steel, gravel, wood, rock wool, paint. Also includes the transport of these materials, the area occupied, and the disposal of the building.
heat and power co-generation unit construction, 6400kW thermal, common components for heat+electricity | ordinary transforming activity | Infrastructure & Machinery; Heat; Electricity | 4220:Construction of utility projects | F - Construction | heat and power co-generation unit, 6400kW thermal, common components for heat+electricity | 53262: Power plants | This is an immobile infrastructure, representing the production of a heat and power co-generation unit, common components for heat and electricity, with a thermal output of 6,400kW. The infrastructure consists of the common components for heat electricity co-generation unit. It has a lifetime of 20 years, operation time for heat production of 2,030 h/year and for electricity production 3,500 h/year. The process includes the most important materials used for the fabrication of the cogeneration unit, energy needed for the production and the decommission of the unit. The factor of the electrical performance class is derived from the assumed total operating time of 100,000 hours divided by the service life of the components. |  | allocatable product | ecoQuery: https://ecoquery.ecoinvent.org/3.12/cutoff/dataset/3897/documentation Assumed lifetime: 20 years. Operation time for heat production 2030 h/a, for electricity production 3500 h/a, calculated from reported annual production.;[This dataset was already contained in the ecoinvent database version 2. It was not individually updated during the transfer to ecoinvent version 3. Life Cycle Impact Assessment results may still have changed, as they are affected by changes in the supply chain, i.e. in other datasets. This dataset was generated following the ecoinvent quality guidelines for version 2. It may have been subject to central changes described in the ecoinvent version 3 change report (http://www.ecoinvent.org/database/ecoinvent-version-3/reports-of-changes/), and the results of the central updates were reviewed extensively. The changes added e.g. consistent water flows and other information throughout the database. The documentation of this dataset can be found in the ecoinvent reports of version 2, which are still available via the ecoinvent website. The change report linked above covers all central changes that were made during the conversion process.] From cradle, i.e. including all upstream activities. This module includes the most important materials used for the fabrication of the cogeneration unit: aluminium, concrete, plastics, rock wool, steel, copper. Also includes the transports of these materials, energy needed for the fabrication, the disposal of the unit.
heat and power co-generation unit construction, 6400kW thermal, components for electricity only | ordinary transforming activity | Infrastructure & Machinery; Heat; Electricity | 4220:Construction of utility projects | F - Construction | heat and power co-generation unit, 6400kW thermal, components for electricity only | 46113: Electric generating sets and rotary converters | This is an infrastructure, representing the production of a heat and power co-generation unit, components for electricity only, with a thermal output of 6,400kW. The infrastructure has a lifetime of 20 years, operation time for heat production of 2,030 h/year and for electricity production 3,500 h/year. It has a lifetime of 20 years, operation time for heat production of 2,030 h/year and for electricity production 3,500 h/year. The process includes the generator and a control cabinet. The factor of the electrical performance class is derived from the assumed total operating time of 100,000 hours divided by the service life of the components. |  | allocatable product | ecoQuery: https://ecoquery.ecoinvent.org/3.12/cutoff/dataset/2530/documentation Assumed lifetime: 20 years. Operation time for heat production 2030 h/a, for electricity production 3500 h/a, calculated from reported annual production.;[This dataset was already contained in the ecoinvent database version 2. It was not individually updated during the transfer to ecoinvent version 3. Life Cycle Impact Assessment results may still have changed, as they are affected by changes in the supply chain, i.e. in other datasets. This dataset was generated following the ecoinvent quality guidelines for version 2. It may have been subject to central changes described in the ecoinvent version 3 change report (http://www.ecoinvent.org/database/ecoinvent-version-3/reports-of-changes/), and the results of the central updates were reviewed extensively. The changes added e.g. consistent water flows and other information throughout the database. The documentation of this dataset can be found in the ecoinvent reports of version 2, which are still available via the ecoinvent website. The change report linked above covers all central changes that were made during the conversion process.] From cradle, i.e. including all upstream activities. Infrastructure includes the generator and a control cabinet.
heat and power co-generation unit construction, organic Rankine cycle, 1000kW electrical | ordinary transforming activity | Infrastructure & Machinery; Heat; Electricity | 4220:Construction of utility projects | F - Construction | heat and power co-generation unit, organic Rankine cycle, 1000kW electrical | 53262: Power plants | This is an immobile infrastructure, representing the production of a heat and power co-generation unit, organic Rankine cycle, with an electric output of 1,000kW. The infrastructure is dimensioned to be connected to a biomass burning boiler with a capacity of 5,000kWth producing circa 1,000 kWel. It has lifetime of 20 years and a liteime capacity of 175,200,000 kWh. The process includes the most important materials used for the fabrication of the unit, energy required for the construction and the decommission of the unit. |  | allocatable product | ecoQuery: https://ecoquery.ecoinvent.org/3.12/cutoff/dataset/739/documentation This dataset represent the production and the disposal of an organic rankine cycle unit. It is dimensioned to be connected to a biomass burning boiler (with capacity 5000kWth) producing about 1000 kWel. From reception of unit components at the factory gate From cradle, i.e. including all upstream activities. This activity ends with the disposal of the device in the end of its lifetime. The dataset includes the most important materials used for the fabrication of a cogeneration heat and power unit with organic rankine cycle (ORC) technology: steel, chromium steel, copper, electronic components, plastics, insulation, organic fluid. The dataset also includes energy required for the construction and the disposal of the device. The unit includes an electricity generator, a compressor, a condenser, tubes and pipes for thermal oil distribution within the cycle. The dataset doesnt include the basement in concrete for the installation and emissions from manufacture.
heat and power co-generation unit construction, organic Rankine cycle, 1400kW thermal, building | ordinary transforming activity | Infrastructure & Machinery; Heat; Electricity | 4220:Construction of utility projects | F - Construction | heat and power co-generation unit, organic Rankine cycle, 1400kW thermal, building | 53262: Power plants | This is an immobile infrastructure, representing the production of a heat and power co-generation unit, organic Rankine cycle, building, with a thermal output of 1,400kW. The infrastructure is automatically supplied with wood chips, using a steam turbine and a multi-cyclone filter, while it has a lifetime of 80 years. The floor area of the power plant building is assumed to be 1600 m2. The process includes building materials, their decommission and land use. |  | allocatable product | ecoQuery: https://ecoquery.ecoinvent.org/3.12/cutoff/dataset/2483/documentation This dataset represents the construction of components of a 1400 kWth cogeneration plant. The dataset represents all components necessary only for electricity production. From unoccupied land forseen for the construction of a cogeneration plant. From cradle, i.e. including all upstream activities. This activity ends with the building of a cogeneration plant, having a lifetime of 80 years. The dataset includes apart the materials for the building of the cogeneration plant also the land use, as well as the disposal of all these parts.
heat and power co-generation unit construction, organic Rankine cycle, 1400kW thermal, common components, heat+el | ordinary transforming activity | Infrastructure & Machinery; Heat; Electricity | 4220:Construction of utility projects | F - Construction | heat and power co-generation unit, organic Rankine cycle, 1400kW thermal, common components, heat+electricity | 53262: Power plants | This is an immobile infrastructure, representing the production of a heat and power co-generation unit, organic Rankine cycle, common components for heat and electricity, with a thermal output of 1,400kW. The infrastructure is automatically supplied with wood chips, using a steam turbine and a multi-cyclone filter. It has a lifetime of 20 years and it represents all the components necessary only for electricity production. The process includes building materials and their decommission. |  | allocatable product | ecoQuery: https://ecoquery.ecoinvent.org/3.12/cutoff/dataset/1530/documentation Assumed lifetime: 20 years. Operation time for heat production 6250 h/a, for electricity production 1110 h/a, calculated from reported annual production.;[This dataset was already contained in the ecoinvent database version 2. It was not individually updated during the transfer to ecoinvent version 3. Life Cycle Impact Assessment results may still have changed, as they are affected by changes in the supply chain, i.e. in other datasets. This dataset was generated following the ecoinvent quality guidelines for version 2. It may have been subject to central changes described in the ecoinvent version 3 change report (http://www.ecoinvent.org/database/ecoinvent-version-3/reports-of-changes/), and the results of the central updates were reviewed extensively. The changes added e.g. consistent water flows and other information throughout the database. The documentation of this dataset can be found in the ecoinvent reports of version 2, which are still available via the ecoinvent website. The change report linked above covers all central changes that were made during the conversion process.] From cradle, i.e. including all upstream activities. This module includes the most important materials used for the fabrication of the cogeneration unit: organic thermo-oil, aluminium, concrete, plastics, rock wool, steel, copper. Also includes the transports of these materials, energy needed for the fabrication, the disposal of the unit.
heat and power co-generation unit construction, organic Rankine cycle, 1400kW thermal, components for electricity only | ordinary transforming activity | Infrastructure & Machinery; Heat; Electricity | 4220:Construction of utility projects | F - Construction | heat and power co-generation unit, organic Rankine cycle, 1400kW thermal, components for electricity only | 46131: Parts of electric motors, generators and the like | This is an immobile infrastructure, representing the production of a heat and power co-generation unit, organic Rankine cycle, components for electricity only, with a thermal output of 1,400kW. The infrastructure is automatically supplied with wood chips, using a steam turbine and a multi-cyclone filter, while it has a lifetime of 80 years. The process includes a control cabinet and a electrical generator. |  | allocatable product | ecoQuery: https://ecoquery.ecoinvent.org/3.12/cutoff/dataset/608/documentation Assumed lifetime: 20 years. Operation time for heat production 6250 h/a, for electricity production 1110 h/a, calculated from reported annual production.;[This dataset was already contained in the ecoinvent database version 2. It was not individually updated during the transfer to ecoinvent version 3. Life Cycle Impact Assessment results may still have changed, as they are affected by changes in the supply chain, i.e. in other datasets. This dataset was generated following the ecoinvent quality guidelines for version 2. It may have been subject to central changes described in the ecoinvent version 3 change report (http://www.ecoinvent.org/database/ecoinvent-version-3/reports-of-changes/), and the results of the central updates were reviewed extensively. The changes added e.g. consistent water flows and other information throughout the database. The documentation of this dataset can be found in the ecoinvent reports of version 2, which are still available via the ecoinvent website. The change report linked above covers all central changes that were made during the conversion process.] From cradle, i.e. including all upstream activities. Infrastructure includes the generator and a control cabinet.
heat and power co-generation unit construction, organic Rankine cycle, 200kW electrical | ordinary transforming activity | Infrastructure & Machinery; Heat; Electricity | 4220:Construction of utility projects | F - Construction | heat and power co-generation unit, organic Rankine cycle, 200kW electrical | 53262: Power plants | This is an immobile infrastructure, representing the production of a heat and power co-generation unit, organic Rankine cycle, with an electrical output of 200kW. The infrastructure is dimensioned to be connected to a biomass burning boiler with capacity 1,000kWth, producing about 200 kWel. It has a lifetime of 20 years and a lifetime capacity of 35,040,000 kWh. The process includes the most important materials used for the construction of the unit, their decommission and energy required for the construction. |  | allocatable product | ecoQuery: https://ecoquery.ecoinvent.org/3.12/cutoff/dataset/3752/documentation This dataset represent the production and the disposal of an organic rankine cycle unit. It is dimensioned to be connected to a biomass burning boiler (with capacity 1000kWth), producing about 200 kWel. From reception of unit components at the factory gate From cradle, i.e. including all upstream activities. This activity ends with the disposal of the device in the end of its lifetime.The dataset includes the most important materials used for the fabrication of a cogeneration heat and power unit with organic rankine cycle (ORC) technology: steel, chromium steel, copper, electronic components, plastics, insulation, organic fluid. The dataset also includes energy required for the construction and the disposal of the device. The unit includes an electricity generator, a compressor, a condenser, tubes and pipes for thermal oil distribution within the cycle. The dataset doesnt include the basement in concrete for the installation and emission from manufacture.
heat and power co-generation unit construction, organic Rankine cycle, 3MW electrical | ordinary transforming activity | Infrastructure & Machinery; Heat; Electricity | 4220:Construction of utility projects | F - Construction | heat and power co-generation unit, organic Rankine cycle, 3MW electrical | 53262: Power plants | This is an immobile infrastructure, representing the production of a heat and power co-generation unit, organic Rankine cycle, with a capacity of 3 MWel and 30 MWth . The infrastructure represents a plant that is used for a geothermal Hot-Dry-Rock power plant, with a lifetime of 20 years. The process includes building materials, their decommission and energy required for the construction. |  | allocatable product | ecoQuery: https://ecoquery.ecoinvent.org/3.12/cutoff/dataset/6662/documentation This dataset represents the construction of a binary cycle Organic Rankine Cycle unit with a capacity of 3 MWel and 30 MWth, inteded to be used in a geothermal Hot-Dry-Rock power plant. ;In general, ORC units produce energy at low temperature (differences) and pressure by vapourizing an organic working fluid in the heat exchanger with the organic substance having a low boiling point and a high vapor pressure. Geothermal fluid inlet temperatures often range between 50-150°C and therefore do not provide enough steam to produce electric energy. The heat is transferred to a secondary (organic) working fluid, which is used in a cycle with nearly no losses. Only the working fluid comes into contact with the mechanical parts of the plants, but not the geothermal fluid itself, which extends the lifetime of those parts. In this dataset, perfluoropentane is chosen as working fluid.;The masses of different materials are based on data for a 1 MWel ORC unit in (Rogge 2004 - details on source see exchanges) and a 6.4 MWth ORC unit in (Bauer 2007). The dataset is mainly based on the 6.4 MWth unit and was adapted with the 1MWel unit for geothermal use.;Source of the image: Koehler, S. and Saadat, A. 2003. Thermodynamic Modeling of Binary Cycles. Looking for Best Case Scenarios. International Geothermal Conference, Reykjavik, September 2003. Session #1.;Scheme of a possible organic rankine cycle unit architecture.;1 Regenerator;2 Condenser;3 Turbine;4 electric generator;5 circulating pump;6 recuperator;7 evaporator;8 feed line district heat;9 return line distric heat;10 feed line thermic oil;11 return line thermic oil;Source of the image: Uni Bayreuth. Multitalent Organic Rankine Cycle. Stromerzeugung aus Abwärme und regenerativen Energien. Lehrstuhl für technische Thermodynamik und Transportprozesse. Prof. Dr.-Ing. Dieter Brüggemann. This dataset starts from the purchase of materials and energy needed to build the ORC unit. From cradle, i.e. including all upstream activities. This activity ends with the constructed ORC unit. This dataset includes - materials and energy inputs - decommissioning - the building for the ORC unit The unit includes an electricity generator, turbines, a compressor, a condenser, tubes and pipes for working fluid distribution within the cycle. The dataset doesnt include the basement in concrete for the installation. This dataset doesn't include - land use. This should be included in the datasets the ORC unit is used in. - any anticorrosive coating of the different parts of the ORC unit.
heat and power co-generation, biogas, gas engine | ordinary transforming activity | Waste Treatment & Recycling; Heat; Electricity | 3530:Steam and air conditioning supply | D - Electricity, gas, steam and air conditioning supply | heat, central or small-scale, other than natural gas | 17300: Steam and hot water | This product represents heat measured in MJ. The heat is produced through various other means than natural gas. This includes burning of biomethane in gas turbine; biogas in co-gen gas engine; anthracite, coal, lignite briquettes and coke in stove; hardwood, logs, softwood, wood chips, wood pellets in furnaces and wood heaters; light fuel oil in boilers. Also contributing are heat from heat pumps and solar collectors. The dataset is targeted for central or small-scale heating. |  | allocatable product | ecoQuery: https://ecoquery.ecoinvent.org/3.12/cutoff/dataset/2254/documentation This dataset represents the production of electricity and heat from a biogas mix from different sources (biowaste, sewage sludge) when burning it in a cogeneration unit with gas engine. It is intended to represent the production of grid-connected electricity with biogas. The main product is then considered to be electricity at high voltage, while heat is produced as a co-product. The cogeneration unit has a capacity of 160 kWel; the degrees of efficiency are as follows: electricity: 0.37 and heat: 0.53. A mix of biogas is treated in this dataset with an average lower heating value of 22.73 MJ/Nm3. From the cogeneration unit ready to treat biogas and from the biogas entry at the power plant. From cradle, i.e. including all upstream activities. This activity ends with the production of electricity high voltage, corresponding to the treatment of 1m3 of biogas in a cogeneration unit. This dataset includes emissions to air, biogas consumption, use and disposal of operational supplements as well as infrastructure expenditures.
heat and power co-generation, biogas, gas engine | ordinary transforming activity | Waste Treatment & Recycling; Heat; Electricity | 3530:Steam and air conditioning supply | D - Electricity, gas, steam and air conditioning supply | electricity, high voltage | 17100: Electrical energy | This product represents electrical energy measured in kWh. If electricity is taken from a market for electricity, the transmission infrastructure, country-specific losses and transformation losses (for markets for medium and low voltage) are included. Covers voltages above 24 kV. |  | allocatable product | ecoQuery: https://ecoquery.ecoinvent.org/3.12/cutoff/dataset/6520/documentation This dataset represents the production of electricity and heat from a biogas mix from different sources (biowaste, sewage sludge) when burning it in a cogeneration unit with gas engine. It is intended to represent the production of grid-connected electricity with biogas. The main product is then considered to be electricity at high voltage, while heat is produced as a co-product. The cogeneration unit has a capacity of 160 kWel; the degrees of efficiency are as follows: electricity: 0.37 and heat: 0.53. A mix of biogas is treated in this dataset with an average lower heating value of 22.73 MJ/Nm3. From the cogeneration unit ready to treat biogas and from the biogas entry at the power plant. From cradle, i.e. including all upstream activities. This activity ends with the production of electricity high voltage, corresponding to the treatment of 1m3 of biogas in a cogeneration unit. This dataset includes emissions to air, biogas consumption, use and disposal of operational supplements as well as infrastructure expenditures.
heat and power co-generation, biogas, gas engine, renewable energy products | ordinary transforming activity | Waste Treatment & Recycling; Heat; Electricity | 3530:Steam and air conditioning supply | D - Electricity, gas, steam and air conditioning supply | electricity, high voltage, renewable energy products | 17100: Electrical energy | This product represents electrical energy measured in kWh. If electricity is taken from a market for electricity, the transmission infrastructure, country-specific losses and transformation losses (for markets for medium and low voltage) are included. Covers voltages above 24 kV. The Swiss label-certified electricity mix includes an aggregated share for electricity subsidized as 'kostendeckende Einspeisevergütung' (KEV). The generation of electricity from label-certified sources is modelled in dedicated datasets for each voltage level. |  | allocatable product | ecoQuery: https://ecoquery.ecoinvent.org/3.12/cutoff/dataset/512/documentation The multioutput process "biogas gas burned in cogen with gas engine" delivers the co-products: heat and certified electricity. The allocation is based on the exergy values of heat and electricity. The exergy value of electricity is 1, and the exergy value of heat is 0.17. The degrees of efficiency are as follows: electricity: 0.32 and heat: 0.55.;[This dataset was already contained in the ecoinvent database version 2. It was not individually updated during the transfer to ecoinvent version 3. Life Cycle Impact Assessment results may still have changed, as they are affected by changes in the supply chain, i.e. in other datasets. This dataset was generated following the ecoinvent quality guidelines for version 2. It may have been subject to central changes described in the ecoinvent version 3 change report (http://www.ecoinvent.org/database/ecoinvent-version-3/reports-of-changes/), and the results of the central updates were reviewed extensively. The changes added e.g. consistent water flows and other information throughout the database. The documentation of this dataset can be found in the ecoinvent reports of version 2, which are still available via the ecoinvent website. The change report linked above covers all central changes that were made during the conversion process.] From cradle, i.e. including all upstream activities. Use of biogas in a cogeneration unit. Included are emissions to air, biogas consumption, use and disposal of operational supplements as well as infrastructure expenditures.
heat and power co-generation, biogas, gas engine, renewable energy products | ordinary transforming activity | Waste Treatment & Recycling; Heat; Electricity | 3530:Steam and air conditioning supply | D - Electricity, gas, steam and air conditioning supply | heat, central or small-scale, other than natural gas | 17300: Steam and hot water | This product represents heat measured in MJ. The heat is produced through various other means than natural gas. This includes burning of biomethane in gas turbine; biogas in co-gen gas engine; anthracite, coal, lignite briquettes and coke in stove; hardwood, logs, softwood, wood chips, wood pellets in furnaces and wood heaters; light fuel oil in boilers. Also contributing are heat from heat pumps and solar collectors. The dataset is targeted for central or small-scale heating. |  | allocatable product | ecoQuery: https://ecoquery.ecoinvent.org/3.12/cutoff/dataset/2305/documentation The multioutput process "biogas gas burned in cogen with gas engine" delivers the co-products: heat and certified electricity. The allocation is based on the exergy values of heat and electricity. The exergy value of electricity is 1, and the exergy value of heat is 0.17. The degrees of efficiency are as follows: electricity: 0.32 and heat: 0.55.;[This dataset was already contained in the ecoinvent database version 2. It was not individually updated during the transfer to ecoinvent version 3. Life Cycle Impact Assessment results may still have changed, as they are affected by changes in the supply chain, i.e. in other datasets. This dataset was generated following the ecoinvent quality guidelines for version 2. It may have been subject to central changes described in the ecoinvent version 3 change report (http://www.ecoinvent.org/database/ecoinvent-version-3/reports-of-changes/), and the results of the central updates were reviewed extensively. The changes added e.g. consistent water flows and other information throughout the database. The documentation of this dataset can be found in the ecoinvent reports of version 2, which are still available via the ecoinvent website. The change report linked above covers all central changes that were made during the conversion process.] From cradle, i.e. including all upstream activities. Use of biogas in a cogeneration unit. Included are emissions to air, biogas consumption, use and disposal of operational supplements as well as infrastructure expenditures.
heat and power co-generation, diesel, 200kW electrical, SCR-NOx reduction | ordinary transforming activity | Heat; Electricity | 3530:Steam and air conditioning supply | D - Electricity, gas, steam and air conditioning supply | electricity, high voltage | 17100: Electrical energy | This product represents electrical energy measured in kWh. If electricity is taken from a market for electricity, the transmission infrastructure, country-specific losses and transformation losses (for markets for medium and low voltage) are included. Covers voltages above 24 kV. |  | allocatable product | ecoQuery: https://ecoquery.ecoinvent.org/3.12/cutoff/dataset/26113/documentation The multioutput-process 'diesel, burned in cogen 200kWe diesel SCR, allocation exergy' delivers the coproducts 'heat, at cogen 200kWe diesel SCR, allocation exergy' and 'electricity, at cogen 200kWe diesel SCR, allocation exergy'. The exergy allocation is the allocation scheme suggested to be used within ecoinvent (e.g. in electricity mixes).;[This dataset was already contained in the ecoinvent database version 2. It was not individually updated during the transfer to ecoinvent version 3. Life Cycle Impact Assessment results may still have changed, as they are affected by changes in the supply chain, i.e. in other datasets. This dataset was generated following the ecoinvent quality guidelines for version 2. It may have been subject to central changes described in the ecoinvent version 3 change report (http://www.ecoinvent.org/database/ecoinvent-version-3/reports-of-changes/), and the results of the central updates were reviewed extensively. The changes added e.g. consistent water flows and other information throughout the database. The documentation of this dataset can be found in the ecoinvent reports of version 2, which are still available via the ecoinvent website. The change report linked above covers all central changes that were made during the conversion process.] From cradle, i.e. including all upstream activities. The module includes fuel input, infrastructure, emissions to air, and substances needed for operation.
heat and power co-generation, diesel, 200kW electrical, SCR-NOx reduction | ordinary transforming activity | Heat; Electricity | 3530:Steam and air conditioning supply | D - Electricity, gas, steam and air conditioning supply | heat, district or industrial, other than natural gas | 17300: Steam and hot water | This product represents heat measured in MJ. The heat is produced through various other means than natural gas. This includes burning of biomethane in gas turbine; biogas in co-gen gas engine; anthracite, coal, lignite briquettes and coke in stove; hardwood, logs, softwood, wood chips, wood pellets in furnaces and wood heaters; light fuel oil in boilers. Also contributing are heat from heat pumps and solar collectors. The dataset is targeted for district and industrial-scale heating. |  | allocatable product | ecoQuery: https://ecoquery.ecoinvent.org/3.12/cutoff/dataset/27341/documentation The multioutput-process 'diesel, burned in cogen 200kWe diesel SCR, allocation exergy' delivers the coproducts 'heat, at cogen 200kWe diesel SCR, allocation exergy' and 'electricity, at cogen 200kWe diesel SCR, allocation exergy'. The exergy allocation is the allocation scheme suggested to be used within ecoinvent (e.g. in electricity mixes).;[This dataset was already contained in the ecoinvent database version 2. It was not individually updated during the transfer to ecoinvent version 3. Life Cycle Impact Assessment results may still have changed, as they are affected by changes in the supply chain, i.e. in other datasets. This dataset was generated following the ecoinvent quality guidelines for version 2. It may have been subject to central changes described in the ecoinvent version 3 change report (http://www.ecoinvent.org/database/ecoinvent-version-3/reports-of-changes/), and the results of the central updates were reviewed extensively. The changes added e.g. consistent water flows and other information throughout the database. The documentation of this dataset can be found in the ecoinvent reports of version 2, which are still available via the ecoinvent website. The change report linked above covers all central changes that were made during the conversion process.] From cradle, i.e. including all upstream activities. The module includes fuel input, infrastructure, emissions to air, and substances needed for operation.
heat and power co-generation, hard coal | ordinary transforming activity | Heat; Electricity | 3510:Electric power generation, transmission and distribution | D - Electricity, gas, steam and air conditioning supply | electricity, high voltage | 17100: Electrical energy | This product represents electrical energy measured in kWh. If electricity is taken from a market for electricity, the transmission infrastructure, country-specific losses and transformation losses (for markets for medium and low voltage) are included. Covers voltages above 24 kV. |  | allocatable product | ecoQuery: https://ecoquery.ecoinvent.org/3.12/cutoff/dataset/17103/documentation This dataset represents the production of high voltage electricity and district heat in an average combined heat and power hard coal power plant. The exchanges are valid for 1MJ of hard coal burned. 'Hard coal' includes anthracite, coking coal and other bituminous coal according to the definition of the IEA electricity information 2014.;;Comments on the inventory data of emissions: ;- For the assessment of main characteristics (sulphur and ash content of coal, efficiency of the plant) and CO2 a bottom-up approach has been used. It consists in the collection of information about single plants.;- The size distribution of particle emissions has been derived from German data. ; - Halogene emissions have been estimated on the basis of the content of the species in the country-specific coal input mix, assuming average retention rates. ;- For CO and particle emissions average values for the former UCTE are included (Union for the Coordination of the Transmission of Electricity, since 2009 replaced by ENTSO-E European Network of Transmission System Operators for Electricity). ; - The country specific emission depend on the share of DeNOx. ; - Emissions of trace elements were calculated by means of a formula (CORINAIR) using the ash content in the country-specific coal input mix and average transfer coefficients for coal power plants, taking into account the share of DeSOx installed. ; - Emission of uranium and thorium radioactive isotopes were assumed proportional to the corresponding element emitted with particles; the other non-gaseous radioactive isotopes of the uranium and thorium decay chain were assumed proportional to the emitted U-238 or Th-232. ;- The emission of gaseous radon and K-40 are taken from the literature.;IEA. 2014. Electricity Information 2014. ISBN 978-92-64-21692-1. International Energy Agency (IEA), Paris Cedex (FR);European Environment Agency (1991) CORINAIR Inventory; VOC's Default Emission Factors From the constructed hard coal power plant ready to produce electricity. From reception of hard coal and operating materials at power plant gate. Functional unit is the combustion of 1MJ of hard coal. From cradle, i.e. including all upstream activities. This activity ends with heat and electricity generated in a CHP power plant. This dataset includes: - all operation and maintenance activities and materials of the power plants. - Use of fuel oil for startup - Particle removal (dedusting of the flue gas) - Desulfurisation and denitrification. These processes are described in separate modules; it can be decided by changing the values of NOx and SOx retained whether and how much DeNOx and DeSOx are installed. - Cooling: It is assumed that all plants use wet cooling with a cooling tower. No cooling tower is included in this dataset (will be implemented in future versions) - Loss of feed water This dataset doesn't include - raw materials extraction, decommissioning and waste treatment as these activities are already included in the infrastructure datasets - transformation of the electricity produced - The disposal of non-recycled ashes is modelled separately.
heat and power co-generation, hard coal | ordinary transforming activity | Heat; Electricity | 3510:Electric power generation, transmission and distribution | D - Electricity, gas, steam and air conditioning supply | heat, district or industrial, other than natural gas | 17300: Steam and hot water | This product represents heat measured in MJ. The heat is produced through various other means than natural gas. This includes burning of biomethane in gas turbine; biogas in co-gen gas engine; anthracite, coal, lignite briquettes and coke in stove; hardwood, logs, softwood, wood chips, wood pellets in furnaces and wood heaters; light fuel oil in boilers. Also contributing are heat from heat pumps and solar collectors. The dataset is targeted for district and industrial-scale heating. |  | allocatable product | ecoQuery: https://ecoquery.ecoinvent.org/3.12/cutoff/dataset/17267/documentation This dataset represents the production of high voltage electricity and district heat in an average combined heat and power hard coal power plant. The exchanges are valid for 1MJ of hard coal burned. 'Hard coal' includes anthracite, coking coal and other bituminous coal according to the definition of the IEA electricity information 2014.;;Comments on the inventory data of emissions: ;- For the assessment of main characteristics (sulphur and ash content of coal, efficiency of the plant) and CO2 a bottom-up approach has been used. It consists in the collection of information about single plants.;- The size distribution of particle emissions has been derived from German data. ; - Halogene emissions have been estimated on the basis of the content of the species in the country-specific coal input mix, assuming average retention rates. ;- For CO and particle emissions average values for the former UCTE are included (Union for the Coordination of the Transmission of Electricity, since 2009 replaced by ENTSO-E European Network of Transmission System Operators for Electricity). ; - The country specific emission depend on the share of DeNOx. ; - Emissions of trace elements were calculated by means of a formula (CORINAIR) using the ash content in the country-specific coal input mix and average transfer coefficients for coal power plants, taking into account the share of DeSOx installed. ; - Emission of uranium and thorium radioactive isotopes were assumed proportional to the corresponding element emitted with particles; the other non-gaseous radioactive isotopes of the uranium and thorium decay chain were assumed proportional to the emitted U-238 or Th-232. ;- The emission of gaseous radon and K-40 are taken from the literature.;IEA. 2014. Electricity Information 2014. ISBN 978-92-64-21692-1. International Energy Agency (IEA), Paris Cedex (FR);European Environment Agency (1991) CORINAIR Inventory; VOC's Default Emission Factors From the constructed hard coal power plant ready to produce electricity. From reception of hard coal and operating materials at power plant gate. Functional unit is the combustion of 1MJ of hard coal. From cradle, i.e. including all upstream activities. This activity ends with heat and electricity generated in a CHP power plant. This dataset includes: - all operation and maintenance activities and materials of the power plants. - Use of fuel oil for startup - Particle removal (dedusting of the flue gas) - Desulfurisation and denitrification. These processes are described in separate modules; it can be decided by changing the values of NOx and SOx retained whether and how much DeNOx and DeSOx are installed. - Cooling: It is assumed that all plants use wet cooling with a cooling tower. No cooling tower is included in this dataset (will be implemented in future versions) - Loss of feed water This dataset doesn't include - raw materials extraction, decommissioning and waste treatment as these activities are already included in the infrastructure datasets - transformation of the electricity produced - The disposal of non-recycled ashes is modelled separately.
heat and power co-generation, lignite | ordinary transforming activity | Heat; Electricity | 3510:Electric power generation, transmission and distribution | D - Electricity, gas, steam and air conditioning supply | heat, district or industrial, other than natural gas | 17300: Steam and hot water | This product represents heat measured in MJ. The heat is produced through various other means than natural gas. This includes burning of biomethane in gas turbine; biogas in co-gen gas engine; anthracite, coal, lignite briquettes and coke in stove; hardwood, logs, softwood, wood chips, wood pellets in furnaces and wood heaters; light fuel oil in boilers. Also contributing are heat from heat pumps and solar collectors. The dataset is targeted for district and industrial-scale heating. |  | allocatable product | ecoQuery: https://ecoquery.ecoinvent.org/3.12/cutoff/dataset/13563/documentation This dataset represents the production of high voltage electricity and district heat in an average combined heat and power lignite power plant in Germany in 2012. "Lignite" is used as representant for "brown coal", which includes sub-bituminous coal and lignite according to the definition of the IEA electricity information 2014. (IEA. 2014. Electricity Information 2014. ISBN 978-92-64-21692-1. International Energy Agency (IEA), Paris Cedex (FR).);All exchanges in this dataset except for emissions of SO2, NOx and particles are production-weighted averages of the figures in the datasets in ecoinvent version two, which are valid for the following 10 countries: AT, BA, CZ, DE, ES, FR, HU, PL, SI, SK. The exception values are production-weighted averages of version 2 countries and the new countries in version 3 (AU, CA, CL, ID, IN, KR, MX, MY, PE, RU, TH, TR, TW, TZ, UA, ZA);Comments on the inventory data of emissions: ; - for the assessment of main characteristics (sulphur and ash content of coal, efficiency of the plant) and CO2 a bottom-up approach has been used. It consists in the collection of information about single plants. ;- Halogene emissions have been estimated on the basis of the content of the species in the country-specific coal input mix, assuming average retention rates. ; - For CO and particle emissions average values for the former UCTE are included (Union for the Coordination of the Transmission of Electricity, since 2009 replaced by ENTSO-E European Network of Transmission System Operators for Electricity). ; - The country specific emissions of N2O depend on the share of DeNOx. - Emissions of trace elements were calculated by means of a formula (CORINAIR) using the ash content in the country-specific coal input mix and average transfer coefficients for coal power plants, taking into account the share of DeSOx installed. ; - Emission of uranium and thorium radioactive isotopes were assumed proportional to the corresponding element emitted with particles; the other non-gaseous radioactive isotopes of the uranium and thorium decay chain were assumed proportional to the emitted U-238 or Th-232. ; - The emission of gaseous radon and K-40 are taken from the literature.;IEA. 2009. Coal information, 2009 edition. Documentation for beyond 2020 files. International Energy Agency.;European Environment Agency (1991) CORINAIR Inventory; VOC"s Default Emission Factors;[This dataset is meant to replace the following datasets:] From the constructed lignite power plant ready to produce heat and electricity. From reception of lignite and operating materials at power plant gate. Functional unit is "1MJ of lignite input to combustion". From cradle, i.e. including all upstream activities. This activity ends with 1MJ of lignite in a combined heat and power power plant. . Energy conversion for electricity production. Particle removal is included in this module. DeSOx is described in a different module; it is applied here according to the actual use in the country; SOx emission is the reduced one. There is no information about the use of DeNOx in the country. It is assumed that 25 % of the plants are river cooled, 75 % use cooling tower (average UCTE). The water treatment is described in separate modules. The disposal of non-recycled ashes is modelled separately.
heat and power co-generation, lignite | ordinary transforming activity | Heat; Electricity | 3510:Electric power generation, transmission and distribution | D - Electricity, gas, steam and air conditioning supply | electricity, high voltage | 17100: Electrical energy | This product represents electrical energy measured in kWh. If electricity is taken from a market for electricity, the transmission infrastructure, country-specific losses and transformation losses (for markets for medium and low voltage) are included. Covers voltages above 24 kV. |  | allocatable product | ecoQuery: https://ecoquery.ecoinvent.org/3.12/cutoff/dataset/13307/documentation This dataset represents the production of high voltage electricity and district heat in an average combined heat and power lignite power plant in Germany in 2012. "Lignite" is used as representant for "brown coal", which includes sub-bituminous coal and lignite according to the definition of the IEA electricity information 2014. (IEA. 2014. Electricity Information 2014. ISBN 978-92-64-21692-1. International Energy Agency (IEA), Paris Cedex (FR).);All exchanges in this dataset except for emissions of SO2, NOx and particles are production-weighted averages of the figures in the datasets in ecoinvent version two, which are valid for the following 10 countries: AT, BA, CZ, DE, ES, FR, HU, PL, SI, SK. The exception values are production-weighted averages of version 2 countries and the new countries in version 3 (AU, CA, CL, ID, IN, KR, MX, MY, PE, RU, TH, TR, TW, TZ, UA, ZA);Comments on the inventory data of emissions: ; - for the assessment of main characteristics (sulphur and ash content of coal, efficiency of the plant) and CO2 a bottom-up approach has been used. It consists in the collection of information about single plants. ;- Halogene emissions have been estimated on the basis of the content of the species in the country-specific coal input mix, assuming average retention rates. ; - For CO and particle emissions average values for the former UCTE are included (Union for the Coordination of the Transmission of Electricity, since 2009 replaced by ENTSO-E European Network of Transmission System Operators for Electricity). ; - The country specific emissions of N2O depend on the share of DeNOx. - Emissions of trace elements were calculated by means of a formula (CORINAIR) using the ash content in the country-specific coal input mix and average transfer coefficients for coal power plants, taking into account the share of DeSOx installed. ; - Emission of uranium and thorium radioactive isotopes were assumed proportional to the corresponding element emitted with particles; the other non-gaseous radioactive isotopes of the uranium and thorium decay chain were assumed proportional to the emitted U-238 or Th-232. ; - The emission of gaseous radon and K-40 are taken from the literature.;IEA. 2009. Coal information, 2009 edition. Documentation for beyond 2020 files. International Energy Agency.;European Environment Agency (1991) CORINAIR Inventory; VOC"s Default Emission Factors;[This dataset is meant to replace the following datasets:] From the constructed lignite power plant ready to produce heat and electricity. From reception of lignite and operating materials at power plant gate. Functional unit is "1MJ of lignite input to combustion". From cradle, i.e. including all upstream activities. This activity ends with 1MJ of lignite in a combined heat and power power plant. . Energy conversion for electricity production. Particle removal is included in this module. DeSOx is described in a different module; it is applied here according to the actual use in the country; SOx emission is the reduced one. There is no information about the use of DeNOx in the country. It is assumed that 25 % of the plants are river cooled, 75 % use cooling tower (average UCTE). The water treatment is described in separate modules. The disposal of non-recycled ashes is modelled separately.
heat and power co-generation, natural gas, 160kW electrical, Jakobsberg | ordinary transforming activity | Heat; Electricity | 3530:Steam and air conditioning supply | D - Electricity, gas, steam and air conditioning supply | electricity, low voltage | 17100: Electrical energy | This product represents electrical energy measured in kWh. If electricity is taken from a market for electricity, the transmission infrastructure, country-specific losses and transformation losses (for markets for medium and low voltage) are included. Covers voltages below 1 kV. |  | allocatable product | ecoQuery: https://ecoquery.ecoinvent.org/3.12/cutoff/dataset/9668/documentation The multioutput-process 'natural gas, burned in cogen 160kWe Jakobsberg, allocation exergy' delivers the coproducts 'electricity, at cogen 160kWe Jakobsberg, allocation exergy' and 'heat, at cogen 160kWe Jakobsberg, allocation exergy'. The exergy allocation is the allocation scheme suggested to be used within ecoinvent (e.g. in electricity mixes).;[This dataset was already contained in the ecoinvent database version 2. It was not individually updated during the transfer to ecoinvent version 3. Life Cycle Impact Assessment results may still have changed, as they are affected by changes in the supply chain, i.e. in other datasets. This dataset was generated following the ecoinvent quality guidelines for version 2. It may have been subject to central changes described in the ecoinvent version 3 change report (http://www.ecoinvent.org/database/ecoinvent-version-3/reports-of-changes/), and the results of the central updates were reviewed extensively. The changes added e.g. consistent water flows and other information throughout the database. The documentation of this dataset can be found in the ecoinvent reports of version 2, which are still available via the ecoinvent website. The change report linked above covers all central changes that were made during the conversion process.] From cradle, i.e. including all upstream activities. The module includes fuel input, infrastructure, emissions to air, and substances needed for operation.
heat and power co-generation, natural gas, 160kW electrical, Jakobsberg | ordinary transforming activity | Heat; Electricity | 3530:Steam and air conditioning supply | D - Electricity, gas, steam and air conditioning supply | heat, central or small-scale, natural gas, Jakobsberg | 17300: Steam and hot water | This product represents heat measured in MJ. The heat is produced in an example facility reffered to as 'Jakobsberg' by the burning of natural gas. The dataset is targeted for central or small-scale heating. For more information on 'Jakobsberg' facility please check the relevant report. |  | allocatable product | ecoQuery: https://ecoquery.ecoinvent.org/3.12/cutoff/dataset/3560/documentation The multioutput-process 'natural gas, burned in cogen 160kWe Jakobsberg, allocation exergy' delivers the coproducts 'electricity, at cogen 160kWe Jakobsberg, allocation exergy' and 'heat, at cogen 160kWe Jakobsberg, allocation exergy'. The exergy allocation is the allocation scheme suggested to be used within ecoinvent (e.g. in electricity mixes).;[This dataset was already contained in the ecoinvent database version 2. It was not individually updated during the transfer to ecoinvent version 3. Life Cycle Impact Assessment results may still have changed, as they are affected by changes in the supply chain, i.e. in other datasets. This dataset was generated following the ecoinvent quality guidelines for version 2. It may have been subject to central changes described in the ecoinvent version 3 change report (http://www.ecoinvent.org/database/ecoinvent-version-3/reports-of-changes/), and the results of the central updates were reviewed extensively. The changes added e.g. consistent water flows and other information throughout the database. The documentation of this dataset can be found in the ecoinvent reports of version 2, which are still available via the ecoinvent website. The change report linked above covers all central changes that were made during the conversion process.] From cradle, i.e. including all upstream activities. The module includes fuel input, infrastructure, emissions to air, and substances needed for operation.
heat and power co-generation, natural gas, 160kW electrical, lambda=1 | ordinary transforming activity | Heat; Electricity | 3530:Steam and air conditioning supply | D - Electricity, gas, steam and air conditioning supply | heat, central or small-scale, natural gas | 17300: Steam and hot water | This product represents heat measured in MJ. The heat is produced through the burning of natural gas in heat and power co-generation units and several types of boilers. The dataset is targeted for central or small-scale heating. |  | allocatable product | ecoQuery: https://ecoquery.ecoinvent.org/3.12/cutoff/dataset/3808/documentation The multioutput-process 'natural gas, burned in cogen 160kWe lambda=1, allocation exergy' delivers the coproducts 'heat, at cogen 160kWe lambda=1, allocation exergy' and 'electricity, at cogen 160kWe lambda=1, allocation exergy'. The exergy allocation is the allocation scheme suggested to be used within ecoinvent (e.g. in electricity mixes).;[This dataset was already contained in the ecoinvent database version 2. It was not individually updated during the transfer to ecoinvent version 3. Life Cycle Impact Assessment results may still have changed, as they are affected by changes in the supply chain, i.e. in other datasets. This dataset was generated following the ecoinvent quality guidelines for version 2. It may have been subject to central changes described in the ecoinvent version 3 change report (http://www.ecoinvent.org/database/ecoinvent-version-3/reports-of-changes/), and the results of the central updates were reviewed extensively. The changes added e.g. consistent water flows and other information throughout the database. The documentation of this dataset can be found in the ecoinvent reports of version 2, which are still available via the ecoinvent website. The change report linked above covers all central changes that were made during the conversion process.] From cradle, i.e. including all upstream activities. The module includes fuel input, infrastructure, emissions to air, and substances needed for operation.
heat and power co-generation, natural gas, 160kW electrical, lambda=1 | ordinary transforming activity | Heat; Electricity | 3530:Steam and air conditioning supply | D - Electricity, gas, steam and air conditioning supply | electricity, low voltage | 17100: Electrical energy | This product represents electrical energy measured in kWh. If electricity is taken from a market for electricity, the transmission infrastructure, country-specific losses and transformation losses (for markets for medium and low voltage) are included. Covers voltages below 1 kV. |  | allocatable product | ecoQuery: https://ecoquery.ecoinvent.org/3.12/cutoff/dataset/2380/documentation The multioutput-process 'natural gas, burned in cogen 160kWe lambda=1, allocation exergy' delivers the coproducts 'heat, at cogen 160kWe lambda=1, allocation exergy' and 'electricity, at cogen 160kWe lambda=1, allocation exergy'. The exergy allocation is the allocation scheme suggested to be used within ecoinvent (e.g. in electricity mixes).;[This dataset was already contained in the ecoinvent database version 2. It was not individually updated during the transfer to ecoinvent version 3. Life Cycle Impact Assessment results may still have changed, as they are affected by changes in the supply chain, i.e. in other datasets. This dataset was generated following the ecoinvent quality guidelines for version 2. It may have been subject to central changes described in the ecoinvent version 3 change report (http://www.ecoinvent.org/database/ecoinvent-version-3/reports-of-changes/), and the results of the central updates were reviewed extensively. The changes added e.g. consistent water flows and other information throughout the database. The documentation of this dataset can be found in the ecoinvent reports of version 2, which are still available via the ecoinvent website. The change report linked above covers all central changes that were made during the conversion process.] From cradle, i.e. including all upstream activities. The module includes fuel input, infrastructure, emissions to air, and substances needed for operation.
heat and power co-generation, natural gas, 1MW electrical, lean burn | ordinary transforming activity | Heat; Electricity | 3530:Steam and air conditioning supply | D - Electricity, gas, steam and air conditioning supply | heat, district or industrial, natural gas | 17300: Steam and hot water | This product represents heat measured in MJ. The heat is produced through the burning of natural gas in co-generation units, boilers and industrial furnaces. The dataset is targeted for district and industrial-scale heating. |  | allocatable product | ecoQuery: https://ecoquery.ecoinvent.org/3.12/cutoff/dataset/8158/documentation The multioutput-process 'natural gas, burned in cogen 1MWe lean burn, allocation exergy' delivers the coproducts 'heat, at cogen 1MWe lean burn, allocation exergy' and 'electricity, at cogen 1MWe lean burn, allocation exergy'. The exergy allocation is the allocation scheme suggested to be used within ecoinvent (e.g. in electricity mixes).;[This dataset was already contained in the ecoinvent database version 2. It was not individually updated during the transfer to ecoinvent version 3. Life Cycle Impact Assessment results may still have changed, as they are affected by changes in the supply chain, i.e. in other datasets. This dataset was generated following the ecoinvent quality guidelines for version 2. It may have been subject to central changes described in the ecoinvent version 3 change report (http://www.ecoinvent.org/database/ecoinvent-version-3/reports-of-changes/), and the results of the central updates were reviewed extensively. The changes added e.g. consistent water flows and other information throughout the database. The documentation of this dataset can be found in the ecoinvent reports of version 2, which are still available via the ecoinvent website. The change report linked above covers all central changes that were made during the conversion process.] From cradle, i.e. including all upstream activities. The module includes fuel input, infrastructure, emissions to air, and substances needed for operation.
heat and power co-generation, natural gas, 1MW electrical, lean burn | ordinary transforming activity | Heat; Electricity | 3530:Steam and air conditioning supply | D - Electricity, gas, steam and air conditioning supply | electricity, high voltage | 17100: Electrical energy | This product represents electrical energy measured in kWh. If electricity is taken from a market for electricity, the transmission infrastructure, country-specific losses and transformation losses (for markets for medium and low voltage) are included. Covers voltages above 24 kV. |  | allocatable product | ecoQuery: https://ecoquery.ecoinvent.org/3.12/cutoff/dataset/9382/documentation The multioutput-process 'natural gas, burned in cogen 1MWe lean burn, allocation exergy' delivers the coproducts 'heat, at cogen 1MWe lean burn, allocation exergy' and 'electricity, at cogen 1MWe lean burn, allocation exergy'. The exergy allocation is the allocation scheme suggested to be used within ecoinvent (e.g. in electricity mixes).;[This dataset was already contained in the ecoinvent database version 2. It was not individually updated during the transfer to ecoinvent version 3. Life Cycle Impact Assessment results may still have changed, as they are affected by changes in the supply chain, i.e. in other datasets. This dataset was generated following the ecoinvent quality guidelines for version 2. It may have been subject to central changes described in the ecoinvent version 3 change report (http://www.ecoinvent.org/database/ecoinvent-version-3/reports-of-changes/), and the results of the central updates were reviewed extensively. The changes added e.g. consistent water flows and other information throughout the database. The documentation of this dataset can be found in the ecoinvent reports of version 2, which are still available via the ecoinvent website. The change report linked above covers all central changes that were made during the conversion process.] From cradle, i.e. including all upstream activities. The module includes fuel input, infrastructure, emissions to air, and substances needed for operation.
heat and power co-generation, natural gas, 200kW electrical, lean burn | ordinary transforming activity | Heat; Electricity | 3530:Steam and air conditioning supply | D - Electricity, gas, steam and air conditioning supply | heat, district or industrial, natural gas | 17300: Steam and hot water | This product represents heat measured in MJ. The heat is produced through the burning of natural gas in co-generation units, boilers and industrial furnaces. The dataset is targeted for district and industrial-scale heating. |  | allocatable product | ecoQuery: https://ecoquery.ecoinvent.org/3.12/cutoff/dataset/1137/documentation The multioutput-process 'natural gas, burned in cogen 200kWe lean burn, allocation exergy' delivers the coproducts 'heat, at cogen 200kWe lean burn, allocation exergy' and 'electricity, at cogen 200kWe lean burn, allocation exergy'. The exergy allocation is the allocation scheme suggested to be used within ecoinvent (e.g. in electricity mixes).;[This dataset was already contained in the ecoinvent database version 2. It was not individually updated during the transfer to ecoinvent version 3. Life Cycle Impact Assessment results may still have changed, as they are affected by changes in the supply chain, i.e. in other datasets. This dataset was generated following the ecoinvent quality guidelines for version 2. It may have been subject to central changes described in the ecoinvent version 3 change report (http://www.ecoinvent.org/database/ecoinvent-version-3/reports-of-changes/), and the results of the central updates were reviewed extensively. The changes added e.g. consistent water flows and other information throughout the database. The documentation of this dataset can be found in the ecoinvent reports of version 2, which are still available via the ecoinvent website. The change report linked above covers all central changes that were made during the conversion process.] From cradle, i.e. including all upstream activities. The module includes fuel input, infrastructure, emissions to air, and substances needed for operation.
heat and power co-generation, natural gas, 200kW electrical, lean burn | ordinary transforming activity | Heat; Electricity | 3530:Steam and air conditioning supply | D - Electricity, gas, steam and air conditioning supply | electricity, high voltage | 17100: Electrical energy | This product represents electrical energy measured in kWh. If electricity is taken from a market for electricity, the transmission infrastructure, country-specific losses and transformation losses (for markets for medium and low voltage) are included. Covers voltages above 24 kV. |  | allocatable product | ecoQuery: https://ecoquery.ecoinvent.org/3.12/cutoff/dataset/2405/documentation The multioutput-process 'natural gas, burned in cogen 200kWe lean burn, allocation exergy' delivers the coproducts 'heat, at cogen 200kWe lean burn, allocation exergy' and 'electricity, at cogen 200kWe lean burn, allocation exergy'. The exergy allocation is the allocation scheme suggested to be used within ecoinvent (e.g. in electricity mixes).;[This dataset was already contained in the ecoinvent database version 2. It was not individually updated during the transfer to ecoinvent version 3. Life Cycle Impact Assessment results may still have changed, as they are affected by changes in the supply chain, i.e. in other datasets. This dataset was generated following the ecoinvent quality guidelines for version 2. It may have been subject to central changes described in the ecoinvent version 3 change report (http://www.ecoinvent.org/database/ecoinvent-version-3/reports-of-changes/), and the results of the central updates were reviewed extensively. The changes added e.g. consistent water flows and other information throughout the database. The documentation of this dataset can be found in the ecoinvent reports of version 2, which are still available via the ecoinvent website. The change report linked above covers all central changes that were made during the conversion process.] From cradle, i.e. including all upstream activities. The module includes fuel input, infrastructure, emissions to air, and substances needed for operation.
heat and power co-generation, natural gas, 500kW electrical, lean burn | ordinary transforming activity | Heat; Electricity | 3530:Steam and air conditioning supply | D - Electricity, gas, steam and air conditioning supply | heat, district or industrial, natural gas | 17300: Steam and hot water | This product represents heat measured in MJ. The heat is produced through the burning of natural gas in co-generation units, boilers and industrial furnaces. The dataset is targeted for district and industrial-scale heating. |  | allocatable product | ecoQuery: https://ecoquery.ecoinvent.org/3.12/cutoff/dataset/6839/documentation The multioutput-process 'natural gas, burned in cogen 500kWe lean burn, allocation exergy' delivers the coproducts 'heat, at cogen 500kWe lean burn, allocation exergy' and 'electricity, at cogen 500kWe lean burn, allocation exergy'. The exergy allocation is the allocation scheme suggested to be used within ecoinvent (e.g. in electricity mixes).;[This dataset was already contained in the ecoinvent database version 2. It was not individually updated during the transfer to ecoinvent version 3. Life Cycle Impact Assessment results may still have changed, as they are affected by changes in the supply chain, i.e. in other datasets. This dataset was generated following the ecoinvent quality guidelines for version 2. It may have been subject to central changes described in the ecoinvent version 3 change report (http://www.ecoinvent.org/database/ecoinvent-version-3/reports-of-changes/), and the results of the central updates were reviewed extensively. The changes added e.g. consistent water flows and other information throughout the database. The documentation of this dataset can be found in the ecoinvent reports of version 2, which are still available via the ecoinvent website. The change report linked above covers all central changes that were made during the conversion process.] From cradle, i.e. including all upstream activities. The module includes fuel input, infrastructure, emissions to air, and substances needed for operation.
heat and power co-generation, natural gas, 500kW electrical, lean burn | ordinary transforming activity | Heat; Electricity | 3530:Steam and air conditioning supply | D - Electricity, gas, steam and air conditioning supply | electricity, high voltage | 17100: Electrical energy | This product represents electrical energy measured in kWh. If electricity is taken from a market for electricity, the transmission infrastructure, country-specific losses and transformation losses (for markets for medium and low voltage) are included. Covers voltages above 24 kV. |  | allocatable product | ecoQuery: https://ecoquery.ecoinvent.org/3.12/cutoff/dataset/3939/documentation The multioutput-process 'natural gas, burned in cogen 500kWe lean burn, allocation exergy' delivers the coproducts 'heat, at cogen 500kWe lean burn, allocation exergy' and 'electricity, at cogen 500kWe lean burn, allocation exergy'. The exergy allocation is the allocation scheme suggested to be used within ecoinvent (e.g. in electricity mixes).;[This dataset was already contained in the ecoinvent database version 2. It was not individually updated during the transfer to ecoinvent version 3. Life Cycle Impact Assessment results may still have changed, as they are affected by changes in the supply chain, i.e. in other datasets. This dataset was generated following the ecoinvent quality guidelines for version 2. It may have been subject to central changes described in the ecoinvent version 3 change report (http://www.ecoinvent.org/database/ecoinvent-version-3/reports-of-changes/), and the results of the central updates were reviewed extensively. The changes added e.g. consistent water flows and other information throughout the database. The documentation of this dataset can be found in the ecoinvent reports of version 2, which are still available via the ecoinvent website. The change report linked above covers all central changes that were made during the conversion process.] From cradle, i.e. including all upstream activities. The module includes fuel input, infrastructure, emissions to air, and substances needed for operation.
heat and power co-generation, natural gas, 50kW electrical, lean burn | ordinary transforming activity | Heat; Electricity | 3530:Steam and air conditioning supply | D - Electricity, gas, steam and air conditioning supply | electricity, low voltage | 17100: Electrical energy | This product represents electrical energy measured in kWh. If electricity is taken from a market for electricity, the transmission infrastructure, country-specific losses and transformation losses (for markets for medium and low voltage) are included. Covers voltages below 1 kV. |  | allocatable product | ecoQuery: https://ecoquery.ecoinvent.org/3.12/cutoff/dataset/4573/documentation This dataset is a copy of the Swiss dataset.;The multioutput-process 'natural gas, burned in cogen 50kWe lean burn, allocation exergy' delivers the coproducts 'heat, at cogen 50kWe lean burn, allocation exergy' and 'electricity, at cogen 50kWe lean burn, allocation exergy'. The exergy allocation is the allocation scheme suggested to be used within ecoinvent (e.g. in electricity mixes).;[This dataset was already contained in the ecoinvent database version 2. It was not individually updated during the transfer to ecoinvent version 3. Life Cycle Impact Assessment results may still have changed, as they are affected by changes in the supply chain, i.e. in other datasets. This dataset was generated following the ecoinvent quality guidelines for version 2. It may have been subject to central changes described in the ecoinvent version 3 change report (http://www.ecoinvent.org/database/ecoinvent-version-3/reports-of-changes/), and the results of the central updates were reviewed extensively. The changes added e.g. consistent water flows and other information throughout the database. The documentation of this dataset can be found in the ecoinvent reports of version 2, which are still available via the ecoinvent website. The change report linked above covers all central changes that were made during the conversion process.] From cradle, i.e. including all upstream activities. The module includes fuel input, infrastructure, emissions to air, and substances needed for operation.
heat and power co-generation, natural gas, 50kW electrical, lean burn | ordinary transforming activity | Heat; Electricity | 3530:Steam and air conditioning supply | D - Electricity, gas, steam and air conditioning supply | heat, central or small-scale, natural gas | 17300: Steam and hot water | This product represents heat measured in MJ. The heat is produced through the burning of natural gas in heat and power co-generation units and several types of boilers. The dataset is targeted for central or small-scale heating. |  | allocatable product | ecoQuery: https://ecoquery.ecoinvent.org/3.12/cutoff/dataset/5915/documentation This dataset is a copy of the Swiss dataset.;The multioutput-process 'natural gas, burned in cogen 50kWe lean burn, allocation exergy' delivers the coproducts 'heat, at cogen 50kWe lean burn, allocation exergy' and 'electricity, at cogen 50kWe lean burn, allocation exergy'. The exergy allocation is the allocation scheme suggested to be used within ecoinvent (e.g. in electricity mixes).;[This dataset was already contained in the ecoinvent database version 2. It was not individually updated during the transfer to ecoinvent version 3. Life Cycle Impact Assessment results may still have changed, as they are affected by changes in the supply chain, i.e. in other datasets. This dataset was generated following the ecoinvent quality guidelines for version 2. It may have been subject to central changes described in the ecoinvent version 3 change report (http://www.ecoinvent.org/database/ecoinvent-version-3/reports-of-changes/), and the results of the central updates were reviewed extensively. The changes added e.g. consistent water flows and other information throughout the database. The documentation of this dataset can be found in the ecoinvent reports of version 2, which are still available via the ecoinvent website. The change report linked above covers all central changes that were made during the conversion process.] From cradle, i.e. including all upstream activities. The module includes fuel input, infrastructure, emissions to air, and substances needed for operation.
heat and power co-generation, natural gas, combined cycle power plant, 400MW electrical | ordinary transforming activity | Heat; Electricity | 3510:Electric power generation, transmission and distribution | D - Electricity, gas, steam and air conditioning supply | electricity, high voltage | 17100: Electrical energy | This product represents electrical energy measured in kWh. If electricity is taken from a market for electricity, the transmission infrastructure, country-specific losses and transformation losses (for markets for medium and low voltage) are included. Covers voltages above 24 kV. |  | allocatable product | ecoQuery: https://ecoquery.ecoinvent.org/3.12/cutoff/dataset/13715/documentation This dataset represents the production of high voltage electricity and heat in a combined cycle natural gas power plant with CHP (combined heat and power) in Spain in 2012.;In a combined cycle power plant, a gas turbine is followed by a steam turbine. The dataset refers to a combined cycle power plant of 400MWe class with a gas turbine 260MWe and a steam turbine 140MWe.;For electricity production with natural gas, four different datasets relying to different power plant types exist:; - conventional power plant with / without CHP; - combined cycle power plant with / without CHP;At the moment, these datasets differ in nothing but the efficiency. High voltage electricity (at the busbar) is the reference product, whereupon heat is a by-product in CHP plants. Out of all fossile fuels, natural gas holds worldwide the highest share of CHP plants besides peat. Furthermore, natural gas power plants are today often designed with combined cycles. The advantages of a combined cycle power plant are for example: ; - a higher efficiency (approximately between 50-60% compared to ca. 33% for a conventional power plant); - high operating flexibility; - lower emissions due to higher efficiency; - lower cooling water need. ;The approximate share of combined cycle natural gas power plants in Spain amounts to ca. 36%. About 27% are combined heat power plants (calculations made with IEA/OECD statistics and own assumptions). ;The efficiency calculations are based on IEA/OECD statistics (fuel inputs, electricity produced) and some own calculation assumptions. Reducing factors such as contaminations of important plant parts, cooling conditions or part load have been taken into account. Even if efficiencies vary with different surrounding temperatures, a medium efficiency is assumed for all countries. Temperature adjustments would be related to high uncertainties.;Water is used for wet cooling and as feed water in the steam circuit. In this dataset, 100% wet cooling and no once-through cooling is assumed. ;EMISSIONS:;Different sources served as basis for assumption of average emissions. Where possible, the most recent sources were taken into account, whereas older sources were taken in order to determine the remaining data gaps. The emissions have been fixed for the former UCTE region* and have been overtaken as such for all countries without value adaptation (adaptation of the uncertainty). See ecoinvent report 'Erdgas' given as main source for details (Tab. 11.15). In the following a short overview:; - Emissions of NOx, CO, CO2, SO2, particles, N2O and CH4 are mainly taken from CORINAIR 2001, EPA, and a variety of other data sources ;- NOx emissions are a major challenge in natural gas power plants. With rising temperature, emissions also rise; band widths of NOx emissions in literature are correspondingly large. There are several methods to diminish these emissions.;- CO is a result of incomplete burning. For economic and technical reasons, plant combustion is optimized and CO emissions are low. ;- CO2 and SO2 emissions are dependent on the composition of the used fuel. Due to the low sulfur content of the used natural gas, no desulfurization has to take place.;- Organic compound emissions are estimated on the basis of EPA 1998. ;- Particles are assumed to be smaller than 2.5 micro-m;former UCTE: Union for the Coordination of the Transmission of Electricity, since 2009 replaced by ENTSO-E European Network of Transmission System Operators for Electricity.;Sources:;- CORINAIR 2001. EMEP/CORINAIR 2001: Joint EMEP/CORINAIR Atmospheric Emission Inventory Guidebook, Third Edition. Copenhagen: European Environment Agency, 2001. http://reports.eea.eu.int/technical_report_2001_3/en.;- EPA 1998. US Environmental Protection Agency (1998). Compilation of Air Pollutant Emission Factors, AP-42, Fifth Edition, Volume I: Chapter 1: External Combustion Sources, Natural Gas Combustion - Final Section - Supplement D , July 1998. CHIEF (Clearinghouse for Inventories and Emission Factors). Research Triangle Park, North Carolina. http://www.epa.gov/ttn/chief/ap42/.;- Rentz O., Karl U., Peter H. (2002). Ermittlung und Evaluierung von Emissionsfaktoren für Feuerungsanlagen in Deutschland für die Jahre 1995, 2000 und 2010. Deutsch- Französisches Institut für Umweltforschung, Uni Karsruhe. Endbericht. Im Auftrag des Umweltbundesamtes. Forschungsbericht 299 43 142. Umweltbundesamt. Berlin. From the constructed combined cycle natural gas power plant ready to produce electricity. From reception of natural gas and operating materials at power plant/factory gate From cradle, i.e. including all upstream activities. This activity ends with 1kWh of high voltage electricity and a corresponding amount of heat produced at the power plant and arrived at the busbar. This dataset includes: - all operation and maintenance activities and materials of the power plants. - Cooling: It is a assumed that all plants use wet cooling with a cooling tower. No cooling tower is included in this dataset (will be implemented in future versions) - decarbonised water use for reduction of NOx emissions This dataset doesn't include - raw materials extraction, decommissioning and waste treatment as these activities are already included in the infrastructure datasets. - transformation of the electricity produced.
heat and power co-generation, natural gas, combined cycle power plant, 400MW electrical | ordinary transforming activity | Heat; Electricity | 3510:Electric power generation, transmission and distribution | D - Electricity, gas, steam and air conditioning supply | heat, district or industrial, natural gas | 17300: Steam and hot water | This product represents heat measured in MJ. The heat is produced through the burning of natural gas in co-generation units, boilers and industrial furnaces. The dataset is targeted for district and industrial-scale heating. |  | allocatable product | ecoQuery: https://ecoquery.ecoinvent.org/3.12/cutoff/dataset/13468/documentation This dataset represents the production of high voltage electricity and heat in a combined cycle natural gas power plant with CHP (combined heat and power) in Spain in 2012.;In a combined cycle power plant, a gas turbine is followed by a steam turbine. The dataset refers to a combined cycle power plant of 400MWe class with a gas turbine 260MWe and a steam turbine 140MWe.;For electricity production with natural gas, four different datasets relying to different power plant types exist:; - conventional power plant with / without CHP; - combined cycle power plant with / without CHP;At the moment, these datasets differ in nothing but the efficiency. High voltage electricity (at the busbar) is the reference product, whereupon heat is a by-product in CHP plants. Out of all fossile fuels, natural gas holds worldwide the highest share of CHP plants besides peat. Furthermore, natural gas power plants are today often designed with combined cycles. The advantages of a combined cycle power plant are for example: ; - a higher efficiency (approximately between 50-60% compared to ca. 33% for a conventional power plant); - high operating flexibility; - lower emissions due to higher efficiency; - lower cooling water need. ;The approximate share of combined cycle natural gas power plants in Spain amounts to ca. 36%. About 27% are combined heat power plants (calculations made with IEA/OECD statistics and own assumptions). ;The efficiency calculations are based on IEA/OECD statistics (fuel inputs, electricity produced) and some own calculation assumptions. Reducing factors such as contaminations of important plant parts, cooling conditions or part load have been taken into account. Even if efficiencies vary with different surrounding temperatures, a medium efficiency is assumed for all countries. Temperature adjustments would be related to high uncertainties.;Water is used for wet cooling and as feed water in the steam circuit. In this dataset, 100% wet cooling and no once-through cooling is assumed. ;EMISSIONS:;Different sources served as basis for assumption of average emissions. Where possible, the most recent sources were taken into account, whereas older sources were taken in order to determine the remaining data gaps. The emissions have been fixed for the former UCTE region* and have been overtaken as such for all countries without value adaptation (adaptation of the uncertainty). See ecoinvent report 'Erdgas' given as main source for details (Tab. 11.15). In the following a short overview:; - Emissions of NOx, CO, CO2, SO2, particles, N2O and CH4 are mainly taken from CORINAIR 2001, EPA, and a variety of other data sources ;- NOx emissions are a major challenge in natural gas power plants. With rising temperature, emissions also rise; band widths of NOx emissions in literature are correspondingly large. There are several methods to diminish these emissions.;- CO is a result of incomplete burning. For economic and technical reasons, plant combustion is optimized and CO emissions are low. ;- CO2 and SO2 emissions are dependent on the composition of the used fuel. Due to the low sulfur content of the used natural gas, no desulfurization has to take place.;- Organic compound emissions are estimated on the basis of EPA 1998. ;- Particles are assumed to be smaller than 2.5 micro-m;former UCTE: Union for the Coordination of the Transmission of Electricity, since 2009 replaced by ENTSO-E European Network of Transmission System Operators for Electricity.;Sources:;- CORINAIR 2001. EMEP/CORINAIR 2001: Joint EMEP/CORINAIR Atmospheric Emission Inventory Guidebook, Third Edition. Copenhagen: European Environment Agency, 2001. http://reports.eea.eu.int/technical_report_2001_3/en.;- EPA 1998. US Environmental Protection Agency (1998). Compilation of Air Pollutant Emission Factors, AP-42, Fifth Edition, Volume I: Chapter 1: External Combustion Sources, Natural Gas Combustion - Final Section - Supplement D , July 1998. CHIEF (Clearinghouse for Inventories and Emission Factors). Research Triangle Park, North Carolina. http://www.epa.gov/ttn/chief/ap42/.;- Rentz O., Karl U., Peter H. (2002). Ermittlung und Evaluierung von Emissionsfaktoren für Feuerungsanlagen in Deutschland für die Jahre 1995, 2000 und 2010. Deutsch- Französisches Institut für Umweltforschung, Uni Karsruhe. Endbericht. Im Auftrag des Umweltbundesamtes. Forschungsbericht 299 43 142. Umweltbundesamt. Berlin. From the constructed combined cycle natural gas power plant ready to produce electricity. From reception of natural gas and operating materials at power plant/factory gate From cradle, i.e. including all upstream activities. This activity ends with 1kWh of high voltage electricity and a corresponding amount of heat produced at the power plant and arrived at the busbar. This dataset includes: - all operation and maintenance activities and materials of the power plants. - Cooling: It is a assumed that all plants use wet cooling with a cooling tower. No cooling tower is included in this dataset (will be implemented in future versions) - decarbonised water use for reduction of NOx emissions This dataset doesn't include - raw materials extraction, decommissioning and waste treatment as these activities are already included in the infrastructure datasets. - transformation of the electricity produced.
heat and power co-generation, natural gas, conventional power plant, 100MW electrical | ordinary transforming activity | Heat; Electricity | 3510:Electric power generation, transmission and distribution | D - Electricity, gas, steam and air conditioning supply | heat, district or industrial, natural gas | 17300: Steam and hot water | This product represents heat measured in MJ. The heat is produced through the burning of natural gas in co-generation units, boilers and industrial furnaces. The dataset is targeted for district and industrial-scale heating. |  | allocatable product | ecoQuery: https://ecoquery.ecoinvent.org/3.12/cutoff/dataset/12530/documentation This dataset represents the production of high voltage electricity and heat in a conventional steam boiler natural gas power plant with CHP (combined heat and power) in Slovenia in 2012.;For electricity production with natural gas, four different datasets relying to different power plant types exist:; - conventional power plant with / without CHP; - combined cycle power plant with / without CHP;At the moment, these datasets differ in nothing but the efficiency. High voltage electricity (at the busbar) is the reference product, whereupon heat is a by-product in CHP plants. Out of all fossile fuels, natural gas holds worldwide the highest share of CHP plants besides peat. Furthermore, natural gas power plants are today often designed with combined cycles. ;The approximate share of combined cycle natural gas power plants in Slovenia amounts to ca. {{cc_share}}. {{chp}} combined heat power plants (calculations made with IEA/OECD statistics and own assumptions).;The efficiency calculations are based on IEA/OECD statistics (fuel inputs, electricity produced) and some own calculation assumptions. . Reducing factors such as contaminations of important plant parts, cooling conditions or part load have been taken into account. Even if efficiencies vary with different surrounding temperatures, a medium efficiency is assumed for all countries. Temperature adjustments would be related to high uncertainties.;Water is used for wet cooling and as feed water in the steam circuit. In this dataset, 100% wet cooling and no once-through cooling is assumed. ;EMISSIONS:;Different sources served as basis for assumption of average emissions. Where possible, the most recent sources were taken into account, whereas older sources were taken in order to determine the remaining data gaps. The emissions have been fixed for the former UCTE region* and have been overtaken as such for all countries without value adaptation (adaptation of the uncertainty). See ecoinvent report "Erdgas" given as main source for details (Tab. 11.15). In the following a short overview:; - Emissions of NOx, CO, CO2, SO2, particles, N2O and CH4 are mainly taken from CORINAIR 2001, EPA, and a variety of other data sources ;- NOx emissions are a major challenge in natural gas power plants. With rising temperature, emissions also rise; band widths of NOx emissions in literature are correspondingly large. There are several methods to diminish these emissions.;- CO is a result of incomplete burning. For economic and technical reasons, plant combustion is optimized and CO emissions are low. ;- CO2 and SO2 emissions are dependent on the composition of the used fuel. Due to the low sulfur content of the used natural gas, no desulfurization has to take place.;- Organic compound emissions are estimated on the basis of EPA 1998. ;- Particles are assumed to be smaller than 2.5 micro-m;former UCTE: Union for the Coordination of the Transmission of Electricity, since 2009 replaced by ENTSO-E European Network of Transmission System Operators for Electricity.;Sources:;- CORINAIR 2001. EMEP/CORINAIR 2001: Joint EMEP/CORINAIR Atmospheric Emission Inventory Guidebook, Third Edition. Copenhagen: European Environment Agency, 2001. http://reports.eea.eu.int/technical_report_2001_3/en.;- EPA 1998. US Environmental Protection Agency (1998). Compilation of Air Pollutant Emission Factors, AP-42, Fifth Edition, Volume I: Chapter 1: External Combustion Sources, Natural Gas Combustion - Final Section - Supplement D , July 1998. CHIEF (Clearinghouse for Inventories and Emission Factors). Research Triangle Park, North Carolina. http://www.epa.gov/ttn/chief/ap42/.;- Rentz O., Karl U., Peter H. (2002). Ermittlung und Evaluierung von Emissionsfaktoren für Feuerungsanlagen in Deutschland für die Jahre 1995, 2000 und 2010. Deutsch- Französisches Institut für Umweltforschung, Uni Karsruhe. Endbericht. Im Auftrag des Umweltbundesamtes. Forschungsbericht 299 43 142. Umweltbundesamt. Berlin.;[This dataset is meant to replace the following datasets:] From the constructed natural gas power plant ready to produce electricity. From reception of natural gas and operating materials at power plant/factory gate From cradle, i.e. including all upstream activities. This activity ends with 1kWh of high voltage electricity and a corresponding amount of heat produced at the power plant and arrived at the busbar. This dataset includes: - all operation and maintenance activities and materials of the power plants. - Cooling: It is a assumed that all plants use wet cooling with a cooling tower.No cooling tower is included in this dataset (will be implemented in future versions) - decarbonised water use for reduction of NOx emissions This dataset doesn"t include - raw materials extraction, decommissioning and waste treatment as these activities are already included in the infrastructure datasets. - transformation of the electricity produced.
heat and power co-generation, natural gas, conventional power plant, 100MW electrical | ordinary transforming activity | Heat; Electricity | 3510:Electric power generation, transmission and distribution | D - Electricity, gas, steam and air conditioning supply | electricity, high voltage | 17100: Electrical energy | This product represents electrical energy measured in kWh. If electricity is taken from a market for electricity, the transmission infrastructure, country-specific losses and transformation losses (for markets for medium and low voltage) are included. Covers voltages above 24 kV. |  | allocatable product | ecoQuery: https://ecoquery.ecoinvent.org/3.12/cutoff/dataset/13994/documentation This dataset represents the production of high voltage electricity and heat in a conventional steam boiler natural gas power plant with CHP (combined heat and power) in Slovenia in 2012.;For electricity production with natural gas, four different datasets relying to different power plant types exist:; - conventional power plant with / without CHP; - combined cycle power plant with / without CHP;At the moment, these datasets differ in nothing but the efficiency. High voltage electricity (at the busbar) is the reference product, whereupon heat is a by-product in CHP plants. Out of all fossile fuels, natural gas holds worldwide the highest share of CHP plants besides peat. Furthermore, natural gas power plants are today often designed with combined cycles. ;The approximate share of combined cycle natural gas power plants in Slovenia amounts to ca. {{cc_share}}. {{chp}} combined heat power plants (calculations made with IEA/OECD statistics and own assumptions).;The efficiency calculations are based on IEA/OECD statistics (fuel inputs, electricity produced) and some own calculation assumptions. . Reducing factors such as contaminations of important plant parts, cooling conditions or part load have been taken into account. Even if efficiencies vary with different surrounding temperatures, a medium efficiency is assumed for all countries. Temperature adjustments would be related to high uncertainties.;Water is used for wet cooling and as feed water in the steam circuit. In this dataset, 100% wet cooling and no once-through cooling is assumed. ;EMISSIONS:;Different sources served as basis for assumption of average emissions. Where possible, the most recent sources were taken into account, whereas older sources were taken in order to determine the remaining data gaps. The emissions have been fixed for the former UCTE region* and have been overtaken as such for all countries without value adaptation (adaptation of the uncertainty). See ecoinvent report "Erdgas" given as main source for details (Tab. 11.15). In the following a short overview:; - Emissions of NOx, CO, CO2, SO2, particles, N2O and CH4 are mainly taken from CORINAIR 2001, EPA, and a variety of other data sources ;- NOx emissions are a major challenge in natural gas power plants. With rising temperature, emissions also rise; band widths of NOx emissions in literature are correspondingly large. There are several methods to diminish these emissions.;- CO is a result of incomplete burning. For economic and technical reasons, plant combustion is optimized and CO emissions are low. ;- CO2 and SO2 emissions are dependent on the composition of the used fuel. Due to the low sulfur content of the used natural gas, no desulfurization has to take place.;- Organic compound emissions are estimated on the basis of EPA 1998. ;- Particles are assumed to be smaller than 2.5 micro-m;former UCTE: Union for the Coordination of the Transmission of Electricity, since 2009 replaced by ENTSO-E European Network of Transmission System Operators for Electricity.;Sources:;- CORINAIR 2001. EMEP/CORINAIR 2001: Joint EMEP/CORINAIR Atmospheric Emission Inventory Guidebook, Third Edition. Copenhagen: European Environment Agency, 2001. http://reports.eea.eu.int/technical_report_2001_3/en.;- EPA 1998. US Environmental Protection Agency (1998). Compilation of Air Pollutant Emission Factors, AP-42, Fifth Edition, Volume I: Chapter 1: External Combustion Sources, Natural Gas Combustion - Final Section - Supplement D , July 1998. CHIEF (Clearinghouse for Inventories and Emission Factors). Research Triangle Park, North Carolina. http://www.epa.gov/ttn/chief/ap42/.;- Rentz O., Karl U., Peter H. (2002). Ermittlung und Evaluierung von Emissionsfaktoren für Feuerungsanlagen in Deutschland für die Jahre 1995, 2000 und 2010. Deutsch- Französisches Institut für Umweltforschung, Uni Karsruhe. Endbericht. Im Auftrag des Umweltbundesamtes. Forschungsbericht 299 43 142. Umweltbundesamt. Berlin.;[This dataset is meant to replace the following datasets:] From the constructed natural gas power plant ready to produce electricity. From reception of natural gas and operating materials at power plant/factory gate From cradle, i.e. including all upstream activities. This activity ends with 1kWh of high voltage electricity and a corresponding amount of heat produced at the power plant and arrived at the busbar. This dataset includes: - all operation and maintenance activities and materials of the power plants. - Cooling: It is a assumed that all plants use wet cooling with a cooling tower.No cooling tower is included in this dataset (will be implemented in future versions) - decarbonised water use for reduction of NOx emissions This dataset doesn"t include - raw materials extraction, decommissioning and waste treatment as these activities are already included in the infrastructure datasets. - transformation of the electricity produced.
heat and power co-generation, natural gas, mini-plant 2KW electrical | ordinary transforming activity | Heat; Electricity | 3530:Steam and air conditioning supply | D - Electricity, gas, steam and air conditioning supply | heat, central or small-scale, natural gas | 17300: Steam and hot water | This product represents heat measured in MJ. The heat is produced through the burning of natural gas in heat and power co-generation units and several types of boilers. The dataset is targeted for central or small-scale heating. |  | allocatable product | ecoQuery: https://ecoquery.ecoinvent.org/3.12/cutoff/dataset/2708/documentation This dataset is a copy of the Swiss dataset.;The multioutput-process 'natural gas, burned in Mini-BHKW, allocation exergy' delivers the coproducts 'heat, at Mini-BHKW, allocation exergy' and 'electricity, at Mini-BHKW, allocation exergy'. The exergy allocation is the allocation scheme suggested to be used within ecoinvent (e.g. in electricity mixes).;[This dataset was already contained in the ecoinvent database version 2. It was not individually updated during the transfer to ecoinvent version 3. Life Cycle Impact Assessment results may still have changed, as they are affected by changes in the supply chain, i.e. in other datasets. This dataset was generated following the ecoinvent quality guidelines for version 2. It may have been subject to central changes described in the ecoinvent version 3 change report (http://www.ecoinvent.org/database/ecoinvent-version-3/reports-of-changes/), and the results of the central updates were reviewed extensively. The changes added e.g. consistent water flows and other information throughout the database. The documentation of this dataset can be found in the ecoinvent reports of version 2, which are still available via the ecoinvent website. The change report linked above covers all central changes that were made during the conversion process.] From cradle, i.e. including all upstream activities. The module includes fuel input, infrastructure, emissions to air, and substances needed for operation.
heat and power co-generation, natural gas, mini-plant 2KW electrical | ordinary transforming activity | Heat; Electricity | 3530:Steam and air conditioning supply | D - Electricity, gas, steam and air conditioning supply | electricity, low voltage | 17100: Electrical energy | This product represents electrical energy measured in kWh. If electricity is taken from a market for electricity, the transmission infrastructure, country-specific losses and transformation losses (for markets for medium and low voltage) are included. Covers voltages below 1 kV. |  | allocatable product | ecoQuery: https://ecoquery.ecoinvent.org/3.12/cutoff/dataset/1249/documentation This dataset is a copy of the Swiss dataset.;The multioutput-process 'natural gas, burned in Mini-BHKW, allocation exergy' delivers the coproducts 'heat, at Mini-BHKW, allocation exergy' and 'electricity, at Mini-BHKW, allocation exergy'. The exergy allocation is the allocation scheme suggested to be used within ecoinvent (e.g. in electricity mixes).;[This dataset was already contained in the ecoinvent database version 2. It was not individually updated during the transfer to ecoinvent version 3. Life Cycle Impact Assessment results may still have changed, as they are affected by changes in the supply chain, i.e. in other datasets. This dataset was generated following the ecoinvent quality guidelines for version 2. It may have been subject to central changes described in the ecoinvent version 3 change report (http://www.ecoinvent.org/database/ecoinvent-version-3/reports-of-changes/), and the results of the central updates were reviewed extensively. The changes added e.g. consistent water flows and other information throughout the database. The documentation of this dataset can be found in the ecoinvent reports of version 2, which are still available via the ecoinvent website. The change report linked above covers all central changes that were made during the conversion process.] From cradle, i.e. including all upstream activities. The module includes fuel input, infrastructure, emissions to air, and substances needed for operation.
heat and power co-generation, oil | ordinary transforming activity | Heat; Electricity | 3510:Electric power generation, transmission and distribution | D - Electricity, gas, steam and air conditioning supply | electricity, high voltage | 17100: Electrical energy | This product represents electrical energy measured in kWh. If electricity is taken from a market for electricity, the transmission infrastructure, country-specific losses and transformation losses (for markets for medium and low voltage) are included. Covers voltages above 24 kV. |  | allocatable product | ecoQuery: https://ecoquery.ecoinvent.org/3.12/cutoff/dataset/12541/documentation This dataset represents the production of high voltage electricity and district heat at a grid-connected oil power plant with a capacity of 500 MW in Turkey in 2012. ;Emissions are in general calculated/estimated based on the fuel oil type S, European quality. This dataset has been built on the basis of oil electricity production datasets in version 2 of the ecoinvent database which were elaborated by N. Jungbluth 2007 (see main publication in modelling and administrative). The values and emissions are a weighted average of emissions in all datasets in version 2 (which are considered as the global values) multiplied with an efficiency scaling factor. The datasets in version 2 were valid for the following countries: AT, BE, CS, CZ, DE, DK, ES, FI, FR, GB, GR, HR, HU, IE, IT, NL, PT, SE, SI, SK. Weighting was made with electricity production data in those countries based on IEA/OECD 2012. Nothing else than the efficiency has been adjusted in this dataset; besides that no new data collection has taken place;Comments:; - sulfur content of the oil is not adapted to local/average conditions.; - CO2 emissions are presented for the combustion and for the flue gas treatment; - Extensive comments on emissions can be found in Jungbluth 2007, on which this dataset is based on.;Emissions to the water are from flue gas treatment. Most of these data come from two power plants in Portugal (EDP 2001) and data from Slowakia;EDP (2001) Environmental Report 2000. Electricidade de Portugal, S.A., Lisboa, PT, retrieved from: www.edp.pt.;Slovenské elektrárne (2002) Environment Report 2001, Bratislave, SK, retrieved from: www.seas.sk.;IEA/OECD. 2010. Electricity Information 2010. International Energy Agency (IEA), Paris Cedex (FR). Part IV. Detailed OECD Electricity And Heat Data.;[This dataset is meant to replace the following datasets:] From the constructed power plant ready to produce electricity and from the fuel ready to be used. From cradle, i.e. including all upstream activities. This activity ends with 1MJ of heavy fuel oil burned in power plant with heat and electricity as main products. This dataset includes all energy use, use of chemicals, emissions to air and water including treatment of flue gasses and effluents. In an oil power plant, water is needed for cooling, feed water for the steam circuit, for the flue gas treatment, or other cleaning. This dataset only considers water use (evaporation) for cooling and steam circuit.
heat and power co-generation, oil | ordinary transforming activity | Heat; Electricity | 3510:Electric power generation, transmission and distribution | D - Electricity, gas, steam and air conditioning supply | heat, district or industrial, other than natural gas | 17300: Steam and hot water | This product represents heat measured in MJ. The heat is produced through various other means than natural gas. This includes burning of biomethane in gas turbine; biogas in co-gen gas engine; anthracite, coal, lignite briquettes and coke in stove; hardwood, logs, softwood, wood chips, wood pellets in furnaces and wood heaters; light fuel oil in boilers. Also contributing are heat from heat pumps and solar collectors. The dataset is targeted for district and industrial-scale heating. |  | allocatable product | ecoQuery: https://ecoquery.ecoinvent.org/3.12/cutoff/dataset/12814/documentation This dataset represents the production of high voltage electricity and district heat at a grid-connected oil power plant with a capacity of 500 MW in Turkey in 2012. ;Emissions are in general calculated/estimated based on the fuel oil type S, European quality. This dataset has been built on the basis of oil electricity production datasets in version 2 of the ecoinvent database which were elaborated by N. Jungbluth 2007 (see main publication in modelling and administrative). The values and emissions are a weighted average of emissions in all datasets in version 2 (which are considered as the global values) multiplied with an efficiency scaling factor. The datasets in version 2 were valid for the following countries: AT, BE, CS, CZ, DE, DK, ES, FI, FR, GB, GR, HR, HU, IE, IT, NL, PT, SE, SI, SK. Weighting was made with electricity production data in those countries based on IEA/OECD 2012. Nothing else than the efficiency has been adjusted in this dataset; besides that no new data collection has taken place;Comments:; - sulfur content of the oil is not adapted to local/average conditions.; - CO2 emissions are presented for the combustion and for the flue gas treatment; - Extensive comments on emissions can be found in Jungbluth 2007, on which this dataset is based on.;Emissions to the water are from flue gas treatment. Most of these data come from two power plants in Portugal (EDP 2001) and data from Slowakia;EDP (2001) Environmental Report 2000. Electricidade de Portugal, S.A., Lisboa, PT, retrieved from: www.edp.pt.;Slovenské elektrárne (2002) Environment Report 2001, Bratislave, SK, retrieved from: www.seas.sk.;IEA/OECD. 2010. Electricity Information 2010. International Energy Agency (IEA), Paris Cedex (FR). Part IV. Detailed OECD Electricity And Heat Data.;[This dataset is meant to replace the following datasets:] From the constructed power plant ready to produce electricity and from the fuel ready to be used. From cradle, i.e. including all upstream activities. This activity ends with 1MJ of heavy fuel oil burned in power plant with heat and electricity as main products. This dataset includes all energy use, use of chemicals, emissions to air and water including treatment of flue gasses and effluents. In an oil power plant, water is needed for cooling, feed water for the steam circuit, for the flue gas treatment, or other cleaning. This dataset only considers water use (evaporation) for cooling and steam circuit.
heat and power co-generation, wood chips, 2000 kW | ordinary transforming activity | Heat; Electricity | 3530:Steam and air conditioning supply | D - Electricity, gas, steam and air conditioning supply | heat, district or industrial, other than natural gas | 17300: Steam and hot water | This product represents heat measured in MJ. The heat is produced through various other means than natural gas. This includes burning of biomethane in gas turbine; biogas in co-gen gas engine; anthracite, coal, lignite briquettes and coke in stove; hardwood, logs, softwood, wood chips, wood pellets in furnaces and wood heaters; light fuel oil in boilers. Also contributing are heat from heat pumps and solar collectors. The dataset is targeted for district and industrial-scale heating. |  | allocatable product | ecoQuery: https://ecoquery.ecoinvent.org/3.12/cutoff/dataset/11309/documentation This dataset represents the production of heat and electricity with wood chips in a co-generation plant with a capacity of 2000 kW (referring to fuel input) in Switzerland and was used as approximation for this dataset valid for this global activity (uncertainties adjusted accordingly). Net capacities (referring to energy output): 1000 kW thermal and 200 kW electric. The technology corresponds to the average installed in 2014 in Switzerland. It is assumed that the plant is operated mainly producing heat, i.e. following the heat demand. Heat is considered as the main product and therefore the reference product, whereas electricity is a by-product. Electricity is produced with an organic rankine cycle (ORC) steam generator. Emission data in this dataset are taken from measurements and literature as well as from communication with experts. ;;;CO2 emissions were calculated out of the carbon content of the wood used as combustible. Carbon emitted in carbon monoxide was subtracted from the result. ;Key emissions factors for CO, NOx, CH4, NMVOC and particles were updated according to latest data. ;;All other emission factors (per MJ fuel input) correspond to the 1000 kW boiler fuelled with wood chips from forest. Other exchanges correspond to the LCI data for the 1400 kW co-generation unit in ecoinvent v2.2.;;Wood chips from forest are used as fuel; these are assumed to be stored before combustion for a proper period in a silo in order to achieve an appropriate level of humidity for combustion. No external heat input for drying required. From wood chips ready to be burned in cogeneration unit (for heat and power production). From cradle, i.e. including all upstream activities. This activity ends with heat and electricity produced. This dataset includes the infrastructure, the wood input, the emissions to air and the disposal of the ashes. Also included are substances needed for operation: lubricating oil, organic chemicals, sodium chloride, chlorine and decarbonized water.
heat and power co-generation, wood chips, 2000 kW | ordinary transforming activity | Heat; Electricity | 3530:Steam and air conditioning supply | D - Electricity, gas, steam and air conditioning supply | electricity, high voltage | 17100: Electrical energy | This product represents electrical energy measured in kWh. If electricity is taken from a market for electricity, the transmission infrastructure, country-specific losses and transformation losses (for markets for medium and low voltage) are included. Covers voltages above 24 kV. |  | allocatable product | ecoQuery: https://ecoquery.ecoinvent.org/3.12/cutoff/dataset/11095/documentation This dataset represents the production of heat and electricity with wood chips in a co-generation plant with a capacity of 2000 kW (referring to fuel input) in Switzerland and was used as approximation for this dataset valid for this global activity (uncertainties adjusted accordingly). Net capacities (referring to energy output): 1000 kW thermal and 200 kW electric. The technology corresponds to the average installed in 2014 in Switzerland. It is assumed that the plant is operated mainly producing heat, i.e. following the heat demand. Heat is considered as the main product and therefore the reference product, whereas electricity is a by-product. Electricity is produced with an organic rankine cycle (ORC) steam generator. Emission data in this dataset are taken from measurements and literature as well as from communication with experts. ;;;CO2 emissions were calculated out of the carbon content of the wood used as combustible. Carbon emitted in carbon monoxide was subtracted from the result. ;Key emissions factors for CO, NOx, CH4, NMVOC and particles were updated according to latest data. ;;All other emission factors (per MJ fuel input) correspond to the 1000 kW boiler fuelled with wood chips from forest. Other exchanges correspond to the LCI data for the 1400 kW co-generation unit in ecoinvent v2.2.;;Wood chips from forest are used as fuel; these are assumed to be stored before combustion for a proper period in a silo in order to achieve an appropriate level of humidity for combustion. No external heat input for drying required. From wood chips ready to be burned in cogeneration unit (for heat and power production). From cradle, i.e. including all upstream activities. This activity ends with heat and electricity produced. This dataset includes the infrastructure, the wood input, the emissions to air and the disposal of the ashes. Also included are substances needed for operation: lubricating oil, organic chemicals, sodium chloride, chlorine and decarbonized water.
heat and power co-generation, wood chips, 2000 kW, state-of-the-art 2014 | ordinary transforming activity | Heat; Electricity | 3530:Steam and air conditioning supply | D - Electricity, gas, steam and air conditioning supply | electricity, high voltage | 17100: Electrical energy | This product represents electrical energy measured in kWh. If electricity is taken from a market for electricity, the transmission infrastructure, country-specific losses and transformation losses (for markets for medium and low voltage) are included. Covers voltages above 24 kV. |  | allocatable product | ecoQuery: https://ecoquery.ecoinvent.org/3.12/cutoff/dataset/10630/documentation This dataset represents the production of heat and electricity with wood chips in a state-of-the-art (as of 2014) co-generation plant with a capacity of 2000 kW (referring to fuel input) in Switzerland and was used as approximation for such a global activity (uncertainties adjusted accordingly). Net capacities (referring to energy output): 1000 kW thermal and 200 kW electric. The technology corresponds to a modern unit to be installed in 2014 in Switzerland. Equipped with an electrostatic precipitator for PM emission reduction. It is assumed that the plant is operated mainly producing heat, i.e. following the heat demand. Heat is considered as the main product and therefore the reference product, whereas electricity is a by-product. Electricity is produced with an organic rankine cycle (ORC) steam generator. Emission data in this dataset are taken from measurements and literature as well as from communication with experts. ;;;CO2 emissions were calculated out of the carbon content of the wood used as combustible. Carbon emitted in carbon monoxide was subtracted from the result. ;Key emissions factors for CO, NOx, CH4, NMVOC and particles were updated according to latest data. ;;All other emission factors (per MJ fuel input) correspond to the 1000 kW boiler fuelled with wood chips from forest. Other exchanges correspond to the LCI data for the 1400 kW co-generation unit with further emission control in ecoinvent v2.2.;;Wood chips from forest are used as fuel; these are assumed to be stored before combustion for a proper period in a silo in order to achieve an appropriate level of humidity for combustion. No external heat input for drying required.;[This dataset was already contained in the ecoinvent database version 2. It was not individually updated during the transfer to ecoinvent version 3. Life Cycle Impact Assessment results may still have changed, as they are affected by changes in the supply chain, i.e. in other datasets. This dataset was generated following the ecoinvent quality guidelines for version 2. It may have been subject to central changes described in the ecoinvent version 3 change report (http://www.ecoinvent.org/database/ecoinvent-version-3/reports-of-changes/), and the results of the central updates were reviewed extensively. The changes added e.g. consistent water flows and other information throughout the database. The documentation of this dataset can be found in the ecoinvent reports of version 2, which are still available via the ecoinvent website. The change report linked above covers all central changes that were made during the conversion process.] From wood chips ready to be burned in cogeneration unit (for heat and power production). From cradle, i.e. including all upstream activities. This activity ends with heat and electricity produced. This dataset includes the infrastructure, the wood input, the emissions to air and the disposal of the ashes. Also included are substances needed for operation: lubricating oil, organic chemicals, sodium chloride, chlorine and decarbonized water.
heat and power co-generation, wood chips, 2000 kW, state-of-the-art 2014 | ordinary transforming activity | Heat; Electricity | 3530:Steam and air conditioning supply | D - Electricity, gas, steam and air conditioning supply | heat, district or industrial, other than natural gas | 17300: Steam and hot water | This product represents heat measured in MJ. The heat is produced through various other means than natural gas. This includes burning of biomethane in gas turbine; biogas in co-gen gas engine; anthracite, coal, lignite briquettes and coke in stove; hardwood, logs, softwood, wood chips, wood pellets in furnaces and wood heaters; light fuel oil in boilers. Also contributing are heat from heat pumps and solar collectors. The dataset is targeted for district and industrial-scale heating. |  | allocatable product | ecoQuery: https://ecoquery.ecoinvent.org/3.12/cutoff/dataset/10821/documentation This dataset represents the production of heat and electricity with wood chips in a state-of-the-art (as of 2014) co-generation plant with a capacity of 2000 kW (referring to fuel input) in Switzerland and was used as approximation for such a global activity (uncertainties adjusted accordingly). Net capacities (referring to energy output): 1000 kW thermal and 200 kW electric. The technology corresponds to a modern unit to be installed in 2014 in Switzerland. Equipped with an electrostatic precipitator for PM emission reduction. It is assumed that the plant is operated mainly producing heat, i.e. following the heat demand. Heat is considered as the main product and therefore the reference product, whereas electricity is a by-product. Electricity is produced with an organic rankine cycle (ORC) steam generator. Emission data in this dataset are taken from measurements and literature as well as from communication with experts. ;;;CO2 emissions were calculated out of the carbon content of the wood used as combustible. Carbon emitted in carbon monoxide was subtracted from the result. ;Key emissions factors for CO, NOx, CH4, NMVOC and particles were updated according to latest data. ;;All other emission factors (per MJ fuel input) correspond to the 1000 kW boiler fuelled with wood chips from forest. Other exchanges correspond to the LCI data for the 1400 kW co-generation unit with further emission control in ecoinvent v2.2.;;Wood chips from forest are used as fuel; these are assumed to be stored before combustion for a proper period in a silo in order to achieve an appropriate level of humidity for combustion. No external heat input for drying required.;[This dataset was already contained in the ecoinvent database version 2. It was not individually updated during the transfer to ecoinvent version 3. Life Cycle Impact Assessment results may still have changed, as they are affected by changes in the supply chain, i.e. in other datasets. This dataset was generated following the ecoinvent quality guidelines for version 2. It may have been subject to central changes described in the ecoinvent version 3 change report (http://www.ecoinvent.org/database/ecoinvent-version-3/reports-of-changes/), and the results of the central updates were reviewed extensively. The changes added e.g. consistent water flows and other information throughout the database. The documentation of this dataset can be found in the ecoinvent reports of version 2, which are still available via the ecoinvent website. The change report linked above covers all central changes that were made during the conversion process.] From wood chips ready to be burned in cogeneration unit (for heat and power production). From cradle, i.e. including all upstream activities. This activity ends with heat and electricity produced. This dataset includes the infrastructure, the wood input, the emissions to air and the disposal of the ashes. Also included are substances needed for operation: lubricating oil, organic chemicals, sodium chloride, chlorine and decarbonized water.
heat and power co-generation, wood chips, 6667 kW | ordinary transforming activity | Heat; Electricity | 3530:Steam and air conditioning supply | D - Electricity, gas, steam and air conditioning supply | heat, district or industrial, other than natural gas | 17300: Steam and hot water | This product represents heat measured in MJ. The heat is produced through various other means than natural gas. This includes burning of biomethane in gas turbine; biogas in co-gen gas engine; anthracite, coal, lignite briquettes and coke in stove; hardwood, logs, softwood, wood chips, wood pellets in furnaces and wood heaters; light fuel oil in boilers. Also contributing are heat from heat pumps and solar collectors. The dataset is targeted for district and industrial-scale heating. |  | allocatable product | ecoQuery: https://ecoquery.ecoinvent.org/3.12/cutoff/dataset/25431/documentation This dataset represents the production of heat and electricity with wood chips in a co-generation plant with a capacity of 6667 kW (referring to fuel input) in Switzerland and was used as approximation for this dataset valid for in India - West Bengal (uncertainties adjusted accordingly). The technology corresponds to the average installed in 2014 in Switzerland, which is equipped with an electrostatic precipitator for particulate matter (PM) emission reduction. It is assumed that the plant is operated mainly producing heat, i.e. following the heat demand. Heat is therefore considered as the main product and the reference product, whereas electricity is a by-product. Electricity is produced with an organic rankine cycle (ORC) steam generator. ;Wood chips are burned in a boiler at a temperature of 800-1300 °C under excess air conditions and turned into carbon dioxide and water. Energy is set free in form of heat. Burning takes place with the following steps:;1. Drying;2. degradation of the wood into carbon and gases;3. degradation of the carbon into gases;4. oxidation of the gases;These phases overlap. The produced heat can be used directly or for steam production in order to generate electricity with a turbine. ;Emissions vary with quality of the combustion (temperature, mixing of the combustion gases and the added fresh air, retention time of gases in the combustor), filter technologies and with the efficiency of the plant. The only inevitable emissions are CO2, NOx and ash particles, whereas the latter can be minimized with filters. Emission data in this dataset are taken from measurements and literature as well as from communication with experts. ;CO2 emissions were calculated out of the carbon content of the wood used as combustible. Carbon emitted in carbon monoxide was subtracted from the result. ;Key emissions factors for CO, NOx, CH4, NMVOC and particles were updated according to latest data. ;All other emission factors (per MJ fuel input) correspond to the 1000 kW boiler fuelled with wood chips from forest. Other exchanges correspond to the LCI data for the 6400 kW co-generation unit in ecoinvent v2.2.;Good J., Nussbaumer T., Bühler R., Jenni A. (1996) Erfolgskontrolle des SNCRVerfahren;zur Entstickung von Holzfeuerungen. Schlussbericht des BEWProjektes;53894. Zürich, Schweiz. From wood chips ready to be burned in cogeneration unit (for heat and power production). From cradle, i.e. including all upstream activities. This activity ends with heat and electricity produced. This dataset includes the infrastructure, the wood input, the emissions to air and the disposal of the ashes. Also included are substances needed for operation: lubricating oil, organic chemicals, sodium chloride, chlorine and decarbonized water.
heat and power co-generation, wood chips, 6667 kW | ordinary transforming activity | Heat; Electricity | 3530:Steam and air conditioning supply | D - Electricity, gas, steam and air conditioning supply | electricity, high voltage | 17100: Electrical energy | This product represents electrical energy measured in kWh. If electricity is taken from a market for electricity, the transmission infrastructure, country-specific losses and transformation losses (for markets for medium and low voltage) are included. Covers voltages above 24 kV. |  | allocatable product | ecoQuery: https://ecoquery.ecoinvent.org/3.12/cutoff/dataset/26483/documentation This dataset represents the production of heat and electricity with wood chips in a co-generation plant with a capacity of 6667 kW (referring to fuel input) in Switzerland and was used as approximation for this dataset valid for in India - West Bengal (uncertainties adjusted accordingly). The technology corresponds to the average installed in 2014 in Switzerland, which is equipped with an electrostatic precipitator for particulate matter (PM) emission reduction. It is assumed that the plant is operated mainly producing heat, i.e. following the heat demand. Heat is therefore considered as the main product and the reference product, whereas electricity is a by-product. Electricity is produced with an organic rankine cycle (ORC) steam generator. ;Wood chips are burned in a boiler at a temperature of 800-1300 °C under excess air conditions and turned into carbon dioxide and water. Energy is set free in form of heat. Burning takes place with the following steps:;1. Drying;2. degradation of the wood into carbon and gases;3. degradation of the carbon into gases;4. oxidation of the gases;These phases overlap. The produced heat can be used directly or for steam production in order to generate electricity with a turbine. ;Emissions vary with quality of the combustion (temperature, mixing of the combustion gases and the added fresh air, retention time of gases in the combustor), filter technologies and with the efficiency of the plant. The only inevitable emissions are CO2, NOx and ash particles, whereas the latter can be minimized with filters. Emission data in this dataset are taken from measurements and literature as well as from communication with experts. ;CO2 emissions were calculated out of the carbon content of the wood used as combustible. Carbon emitted in carbon monoxide was subtracted from the result. ;Key emissions factors for CO, NOx, CH4, NMVOC and particles were updated according to latest data. ;All other emission factors (per MJ fuel input) correspond to the 1000 kW boiler fuelled with wood chips from forest. Other exchanges correspond to the LCI data for the 6400 kW co-generation unit in ecoinvent v2.2.;Good J., Nussbaumer T., Bühler R., Jenni A. (1996) Erfolgskontrolle des SNCRVerfahren;zur Entstickung von Holzfeuerungen. Schlussbericht des BEWProjektes;53894. Zürich, Schweiz. From wood chips ready to be burned in cogeneration unit (for heat and power production). From cradle, i.e. including all upstream activities. This activity ends with heat and electricity produced. This dataset includes the infrastructure, the wood input, the emissions to air and the disposal of the ashes. Also included are substances needed for operation: lubricating oil, organic chemicals, sodium chloride, chlorine and decarbonized water.
heat and power co-generation, wood chips, 6667 kW, state-of-the-art 2014 | ordinary transforming activity | Heat; Electricity | 3530:Steam and air conditioning supply | D - Electricity, gas, steam and air conditioning supply | heat, district or industrial, other than natural gas | 17300: Steam and hot water | This product represents heat measured in MJ. The heat is produced through various other means than natural gas. This includes burning of biomethane in gas turbine; biogas in co-gen gas engine; anthracite, coal, lignite briquettes and coke in stove; hardwood, logs, softwood, wood chips, wood pellets in furnaces and wood heaters; light fuel oil in boilers. Also contributing are heat from heat pumps and solar collectors. The dataset is targeted for district and industrial-scale heating. |  | allocatable product | ecoQuery: https://ecoquery.ecoinvent.org/3.12/cutoff/dataset/7966/documentation This dataset represents the production of heat and electricity with wood chips in a state-of-the-art (as of 2014) co-generation plant with a capacity of 6667 kW (referring to fuel input) in Switzerland and was used as approximation for this dataset valid for in Belgium (uncertainties adjusted accordingly). The technology corresponds to a modern unit to be installed in 2014 in Switzerland, which is equipped with an electrostatic precipitator for particulate matter (PM) emission reduction and an SNCR device for reduction of NOx emissions. It is assumed that the plant is operated mainly producing heat, i.e. following the heat demand. Heat is therefore considered as the main product and therefore the reference product, whereas electricity is a by-product. Electricity is produced with an organic rankine cycle (ORC) steam generator. ;Wood chips are burned in a boiler at a temperature of 800-1300 °C under excess air conditions and turned into carbon dioxide and water. Energy is set free in form of heat. Burning takes place with the following steps:;1. Drying;2. degradation of the wood into carbon and gases;3. degradation of the carbon into gases;4. oxidation of the gases;These phases overlap. The produced heat can be used directly or for steam production in order to generate electricity with a turbine. ;Emissions vary with quality of the combustion (temperatur, mixing of the combustion gases and the added fresh air, retention time of gases in the combustor), filter technologies and with the efficiency of the plant. Emission data in this dataset are taken from measurements and literature as well as from communication with experts. ;CO2 emissions were calculated out of the carbon content of the wood used as combustible. Carbon emitted in carbon monoxide was subtracted from the result. ;Key emissions factors for CO, NOx, CH4, NMVOC and particles were updated according to latest data. ;All other emission factors (per MJ fuel input) correspond to the 1000 kW boiler fuelled with wood chips from forest. Other exchanges correspond to the LCI data for the 6400 kW co-generation unit in ecoinvent v2.2.;Good J., Nussbaumer T., Bühler R., Jenni A. (1996) Erfolgskontrolle des SNCRVerfahren;zur Entstickung von Holzfeuerungen. Schlussbericht des BEWProjektes;53894. Zürich, Schweiz. From wood chips ready to be burned in cogeneration unit (for heat and power production). From cradle, i.e. including all upstream activities. This activity ends with heat and electricity produced. This dataset includes the infrastructure, the wood input, the emissions to air and the disposal of the ashes. Also included are substances needed for operation: lubricating oil, organic chemicals, sodium chloride, chlorine and decarbonized water.
heat and power co-generation, wood chips, 6667 kW, state-of-the-art 2014 | ordinary transforming activity | Heat; Electricity | 3530:Steam and air conditioning supply | D - Electricity, gas, steam and air conditioning supply | electricity, high voltage | 17100: Electrical energy | This product represents electrical energy measured in kWh. If electricity is taken from a market for electricity, the transmission infrastructure, country-specific losses and transformation losses (for markets for medium and low voltage) are included. Covers voltages above 24 kV. |  | allocatable product | ecoQuery: https://ecoquery.ecoinvent.org/3.12/cutoff/dataset/6633/documentation This dataset represents the production of heat and electricity with wood chips in a state-of-the-art (as of 2014) co-generation plant with a capacity of 6667 kW (referring to fuel input) in Switzerland and was used as approximation for this dataset valid for in Belgium (uncertainties adjusted accordingly). The technology corresponds to a modern unit to be installed in 2014 in Switzerland, which is equipped with an electrostatic precipitator for particulate matter (PM) emission reduction and an SNCR device for reduction of NOx emissions. It is assumed that the plant is operated mainly producing heat, i.e. following the heat demand. Heat is therefore considered as the main product and therefore the reference product, whereas electricity is a by-product. Electricity is produced with an organic rankine cycle (ORC) steam generator. ;Wood chips are burned in a boiler at a temperature of 800-1300 °C under excess air conditions and turned into carbon dioxide and water. Energy is set free in form of heat. Burning takes place with the following steps:;1. Drying;2. degradation of the wood into carbon and gases;3. degradation of the carbon into gases;4. oxidation of the gases;These phases overlap. The produced heat can be used directly or for steam production in order to generate electricity with a turbine. ;Emissions vary with quality of the combustion (temperatur, mixing of the combustion gases and the added fresh air, retention time of gases in the combustor), filter technologies and with the efficiency of the plant. Emission data in this dataset are taken from measurements and literature as well as from communication with experts. ;CO2 emissions were calculated out of the carbon content of the wood used as combustible. Carbon emitted in carbon monoxide was subtracted from the result. ;Key emissions factors for CO, NOx, CH4, NMVOC and particles were updated according to latest data. ;All other emission factors (per MJ fuel input) correspond to the 1000 kW boiler fuelled with wood chips from forest. Other exchanges correspond to the LCI data for the 6400 kW co-generation unit in ecoinvent v2.2.;Good J., Nussbaumer T., Bühler R., Jenni A. (1996) Erfolgskontrolle des SNCRVerfahren;zur Entstickung von Holzfeuerungen. Schlussbericht des BEWProjektes;53894. Zürich, Schweiz. From wood chips ready to be burned in cogeneration unit (for heat and power production). From cradle, i.e. including all upstream activities. This activity ends with heat and electricity produced. This dataset includes the infrastructure, the wood input, the emissions to air and the disposal of the ashes. Also included are substances needed for operation: lubricating oil, organic chemicals, sodium chloride, chlorine and decarbonized water.
heat and power co-generation, wood chips, 6667 kW, state-of-the-art 2014, renewable energy products | ordinary transforming activity | Heat; Electricity | 3530:Steam and air conditioning supply | D - Electricity, gas, steam and air conditioning supply | electricity, high voltage, renewable energy products | 17100: Electrical energy | This product represents electrical energy measured in kWh. If electricity is taken from a market for electricity, the transmission infrastructure, country-specific losses and transformation losses (for markets for medium and low voltage) are included. Covers voltages above 24 kV. The Swiss label-certified electricity mix includes an aggregated share for electricity subsidized as 'kostendeckende Einspeisevergütung' (KEV). The generation of electricity from label-certified sources is modelled in dedicated datasets for each voltage level. |  | allocatable product | ecoQuery: https://ecoquery.ecoinvent.org/3.12/cutoff/dataset/8711/documentation This dataset represents the production of heat and certified electricity with wood chips in a state-of-the-art (as of 2014) co-generation plant with a capacity of 6667 kW (referring to fuel input) in Switzerland and was used as approximation for this dataset valid for a global average (uncertainties adjusted accordingly). The technology corresponds to a modern unit to be installed in 2014 in Switzerland, which is equipped with an electrostatic precipitator for particulate matter (PM) emission reduction and an SNCR device for reduction of NOx emissions. It is assumed that the plant is operated mainly producing heat, i.e. following the heat demand. Heat is therefore considered as the main product and therefore the reference product, whereas electricity is a by-product. Electricity is produced with an organic rankine cycle (ORC) steam generator. ;Wood chips are burned in a boiler at a temperature of 800-1300 °C under excess air conditions and turned into carbon dioxide and water. Energy is set free in form of heat. Burning takes place with the following steps:;1. Drying;2. degradation of the wood into carbon and gases;3. degradation of the carbon into gases;4. oxidation of the gases;These phases overlap. The produced heat can be used directly or for steam production in order to generate electricity with a turbine. ;Emissions vary with quality of the combustion (temperatur, mixing of the combustion gases and the added fresh air, retention time of gases in the combustor), filter technologies and with the efficiency of the plant. Emission data in this dataset are taken from measurements and literature as well as from communication with experts. ;CO2 emissions were calculated out of the carbon content of the wood used as combustible. Carbon emitted in carbon monoxide was subtracted from the result. ;Key emissions factors for CO, NOx, CH4, NMVOC and particles were updated according to latest data. ;All other emission factors (per MJ fuel input) correspond to the 1000 kW boiler fuelled with wood chips from forest. Other exchanges correspond to the LCI data for the 6400 kW co-generation unit in ecoinvent v2.2.;Good J., Nussbaumer T., Bühler R., Jenni A. (1996) Erfolgskontrolle des SNCRVerfahren;zur Entstickung von Holzfeuerungen. Schlussbericht des BEWProjektes;53894. Zürich, Schweiz. From wood chips ready to be burned in cogeneration unit (for heat and power production). From cradle, i.e. including all upstream activities. This activity ends with heat and electricity produced. This dataset includes the infrastructure, the wood input, the emissions to air and the disposal of the ashes. Also included are substances needed for operation: lubricating oil, organic chemicals, sodium chloride, chlorine and decarbonized water.
heat and power co-generation, wood chips, 6667 kW, state-of-the-art 2014, renewable energy products | ordinary transforming activity | Heat; Electricity | 3530:Steam and air conditioning supply | D - Electricity, gas, steam and air conditioning supply | heat, district or industrial, other than natural gas | 17300: Steam and hot water | This product represents heat measured in MJ. The heat is produced through various other means than natural gas. This includes burning of biomethane in gas turbine; biogas in co-gen gas engine; anthracite, coal, lignite briquettes and coke in stove; hardwood, logs, softwood, wood chips, wood pellets in furnaces and wood heaters; light fuel oil in boilers. Also contributing are heat from heat pumps and solar collectors. The dataset is targeted for district and industrial-scale heating. |  | allocatable product | ecoQuery: https://ecoquery.ecoinvent.org/3.12/cutoff/dataset/164/documentation This dataset represents the production of heat and certified electricity with wood chips in a state-of-the-art (as of 2014) co-generation plant with a capacity of 6667 kW (referring to fuel input) in Switzerland and was used as approximation for this dataset valid for a global average (uncertainties adjusted accordingly). The technology corresponds to a modern unit to be installed in 2014 in Switzerland, which is equipped with an electrostatic precipitator for particulate matter (PM) emission reduction and an SNCR device for reduction of NOx emissions. It is assumed that the plant is operated mainly producing heat, i.e. following the heat demand. Heat is therefore considered as the main product and therefore the reference product, whereas electricity is a by-product. Electricity is produced with an organic rankine cycle (ORC) steam generator. ;Wood chips are burned in a boiler at a temperature of 800-1300 °C under excess air conditions and turned into carbon dioxide and water. Energy is set free in form of heat. Burning takes place with the following steps:;1. Drying;2. degradation of the wood into carbon and gases;3. degradation of the carbon into gases;4. oxidation of the gases;These phases overlap. The produced heat can be used directly or for steam production in order to generate electricity with a turbine. ;Emissions vary with quality of the combustion (temperatur, mixing of the combustion gases and the added fresh air, retention time of gases in the combustor), filter technologies and with the efficiency of the plant. Emission data in this dataset are taken from measurements and literature as well as from communication with experts. ;CO2 emissions were calculated out of the carbon content of the wood used as combustible. Carbon emitted in carbon monoxide was subtracted from the result. ;Key emissions factors for CO, NOx, CH4, NMVOC and particles were updated according to latest data. ;All other emission factors (per MJ fuel input) correspond to the 1000 kW boiler fuelled with wood chips from forest. Other exchanges correspond to the LCI data for the 6400 kW co-generation unit in ecoinvent v2.2.;Good J., Nussbaumer T., Bühler R., Jenni A. (1996) Erfolgskontrolle des SNCRVerfahren;zur Entstickung von Holzfeuerungen. Schlussbericht des BEWProjektes;53894. Zürich, Schweiz. From wood chips ready to be burned in cogeneration unit (for heat and power production). From cradle, i.e. including all upstream activities. This activity ends with heat and electricity produced. This dataset includes the infrastructure, the wood input, the emissions to air and the disposal of the ashes. Also included are substances needed for operation: lubricating oil, organic chemicals, sodium chloride, chlorine and decarbonized water.
heat distribution equipment production, hydronic radiant floor heating, 150m2 | ordinary transforming activity | Infrastructure & Machinery; Heat | 2815:Manufacture of ovens, furnaces and furnace burners | C - Manufacturing | heat distribution equipment, hydronic radiant floor heating, 150m2 | 43941: Parts of producer gas or water gas generators; parts of acetylene gas generators and similar water process gas[…] | This is an infrastructure, representing the construction of a heat distribution equipment, hydronic radiant floor heating, 150m2. It is a floor heating system at low temperature with 40°C of inlet temperature and 30-35°C of return temperature for a one family house. It has an energy reference area amounts to 165 m2 and a heated gross net area of 150 m2 with a lifetime assumed to be 20 years. Its production represents all materials necessary to construct it and decommission. |  | allocatable product | ecoQuery: https://ecoquery.ecoinvent.org/3.12/cutoff/dataset/3824/documentation Average infrastructure.;[This dataset was already contained in the ecoinvent database version 2. It was not individually updated during the transfer to ecoinvent version 3. Life Cycle Impact Assessment results may still have changed, as they are affected by changes in the supply chain, i.e. in other datasets. This dataset was generated following the ecoinvent quality guidelines for version 2. It may have been subject to central changes described in the ecoinvent version 3 change report (http://www.ecoinvent.org/database/ecoinvent-version-3/reports-of-changes/), and the results of the central updates were reviewed extensively. The changes added e.g. consistent water flows and other information throughout the database. The documentation of this dataset can be found in the ecoinvent reports of version 2, which are still available via the ecoinvent website. The change report linked above covers all central changes that were made during the conversion process.] From cradle, i.e. including all upstream activities. The module includes the most important materials and transport needed for production.
heat production, air-water heat pump 10kW | ordinary transforming activity | Heat | 3530:Steam and air conditioning supply | D - Electricity, gas, steam and air conditioning supply | heat, air-water heat pump 10kW | 17300: Steam and hot water | This product represents heat measured in MJ. The heat is produced with an air-water heat pump for an average one family house. |  | allocatable product | ecoQuery: https://ecoquery.ecoinvent.org/3.12/cutoff/dataset/6661/documentation This dataset represents the production of heat with an air-water heat pump for an average one family house in the Swiss midland. Switzerland is assumed to represent an average climatological and geological location in Europe. The air-water heat pump has a heat capacity of 10 kW and a Seasonal Performance Factor (SPF) of 2.8 (for the year 1998). For this dataset the infrastructure of a brine-water heat pump with 10 kW is used. Differences in infrastructure between the two types of heat pumps are considered by a scaling factor. Data for the estimation of SPF is based on a field study for Swiss heat pumps an on various literature. Life time is assumed to be 20 years. This dataset is based on the following reference values: for the average one maily house a heating requirement of 10 kW, a heat distribution system (low-temperature system) of 50/40°C and a heat supply of approximately 20.000 kWh with 2.000 operating hours were assumed. The system is assumed to be operated without an auxiliary heating system. ;[This dataset was already contained in the ecoinvent database version 2. It was not individually updated during the transfer to ecoinvent version 3. Life Cycle Impact Assessment results may still have changed, as they are affected by changes in the supply chain, i.e. in other datasets. This dataset was generated following the ecoinvent quality guidelines for version 2. It may have been subject to central changes described in the ecoinvent version 3 change report (http://www.ecoinvent.org/database/ecoinvent-version-3/reports-of-changes/), and the results of the central updates were reviewed extensively. The changes added e.g. consistent water flows and other information throughout the database. The documentation of this dataset can be found in the ecoinvent reports of version 2, which are still available via the ecoinvent website. The change report linked above covers all central changes that were made during the conversion process.] From ambient air entering the heat pump. From cradle, i.e. including all upstream activities. This activity ends with heat at the air-water heat pump unit with a life time of 20 years. This dataset includes emissions of refrigerant R134a during operation. This dataset doesn´t include the heat distribution in the one family house, nor a buffer heat storage.
heat production, anthracite, at stove 5-15kW | ordinary transforming activity | Heat | 3530:Steam and air conditioning supply | D - Electricity, gas, steam and air conditioning supply | heat, central or small-scale, other than natural gas | 17300: Steam and hot water | This product represents heat measured in MJ. The heat is produced through various other means than natural gas. This includes burning of biomethane in gas turbine; biogas in co-gen gas engine; anthracite, coal, lignite briquettes and coke in stove; hardwood, logs, softwood, wood chips, wood pellets in furnaces and wood heaters; light fuel oil in boilers. Also contributing are heat from heat pumps and solar collectors. The dataset is targeted for central or small-scale heating. |  | allocatable product | ecoQuery: https://ecoquery.ecoinvent.org/3.12/cutoff/dataset/2179/documentation A module for anthracite has not been defined; therefore to account for the upstream chain, the hard coal supply mix is used. The heating value (32.4 MJ/kg) and the composition of the anthracite are average values available from the literature. The emission data are also taken from literature reporting measurements performed at the end of the 1980s in Germany. Size distribution of particles has been estimated on the basis of recent information from EPA. Emissions of trace elements were calculated using the ash content in the coal and average transfer coefficients for coal power plants with ash retention of 98 %, as first approximation.;[This dataset was already contained in the ecoinvent database version 2. It was not individually updated during the transfer to ecoinvent version 3. Life Cycle Impact Assessment results may still have changed, as they are affected by changes in the supply chain, i.e. in other datasets. This dataset was generated following the ecoinvent quality guidelines for version 2. It may have been subject to central changes described in the ecoinvent version 3 change report (http://www.ecoinvent.org/database/ecoinvent-version-3/reports-of-changes/), and the results of the central updates were reviewed extensively. The changes added e.g. consistent water flows and other information throughout the database. The documentation of this dataset can be found in the ecoinvent reports of version 2, which are still available via the ecoinvent website. The change report linked above covers all central changes that were made during the conversion process.] From cradle, i.e. including all upstream activities. House heating. The module describes the combustion process and includes coal transport and ash disposal.
heat production, at coal coke industrial furnace 1-10MW | ordinary transforming activity | Heat | 3530:Steam and air conditioning supply | D - Electricity, gas, steam and air conditioning supply | heat, district or industrial, other than natural gas | 17300: Steam and hot water | This product represents heat measured in MJ. The heat is produced through various other means than natural gas. This includes burning of biomethane in gas turbine; biogas in co-gen gas engine; anthracite, coal, lignite briquettes and coke in stove; hardwood, logs, softwood, wood chips, wood pellets in furnaces and wood heaters; light fuel oil in boilers. Also contributing are heat from heat pumps and solar collectors. The dataset is targeted for district and industrial-scale heating. |  | allocatable product | ecoQuery: https://ecoquery.ecoinvent.org/3.12/cutoff/dataset/11278/documentation This dataset represents the GLO production of heat from coal coke. This is a crude adaptation of the global heat production from hard coal dataset. As no completed emission profile has been found, it has been assumed that the emission profile for coke was similar to hard coal's. Only time period, annual production volume and the fuel heating value have been modified. Uncertainties have been adjusted accordingly.;;The stoker boiler is assumed to fire egg coal with quality between long-flame coal and fat coal. . The emission data are also taken from literature reporting measurements performed at the end of the 1980s in Germany. Size distribution of particles has been estimated on the basis of recent information from EPA. Emissions of trace elements were calculated using the ash content in the coal and average transfer coefficients for coal power plants with ash retention of 98 %, as first approximation. With the assumption that coal is stored in a dry storage, no leaching is considered. Possible emissions to water during operation of the boiler are not included for missing information. Activity starts with the combustion of the fuel. From cradle, i.e. including all upstream activities. This activity ends with 1MJ of heat produced by the furnace. This dataset includes: -fuel inputs; -emissions due to combustion of fuel; -inputs needed for combustion (electricity); -by-products of combustion -infrastructures
heat production, at hard coal industrial furnace 1-10MW | ordinary transforming activity | Heat | 3530:Steam and air conditioning supply | D - Electricity, gas, steam and air conditioning supply | heat, district or industrial, other than natural gas | 17300: Steam and hot water | This product represents heat measured in MJ. The heat is produced through various other means than natural gas. This includes burning of biomethane in gas turbine; biogas in co-gen gas engine; anthracite, coal, lignite briquettes and coke in stove; hardwood, logs, softwood, wood chips, wood pellets in furnaces and wood heaters; light fuel oil in boilers. Also contributing are heat from heat pumps and solar collectors. The dataset is targeted for district and industrial-scale heating. |  | allocatable product | ecoQuery: https://ecoquery.ecoinvent.org/3.12/cutoff/dataset/11905/documentation This dataset represents the production of heat from hard coal in Quebec.This is an adaptation for Quebec from the hard coal global dataset. Only time period, annual production volume and heating value have been modified. Uncertainties have been adjusted accordingly.;;The stoker boiler is assumed to fire egg coal with quality between long-flame coal and fat coal. The heating value (28.9 MJ/kg) and the composition of the coal are average values available from the literature. The emission data are also taken from literature reporting measurements performed at the end of the 1980s in Germany. Size distribution of particles has been estimated on the basis of recent information from EPA. Emissions of trace elements were calculated using the ash content in the coal and average transfer coefficients for coal power plants with ash retention of 98 %, as first approximation. With the assumption that coal is stored in a dry storage, no leaching is considered. Possible emissions to water during operation of the boiler are not included for missing information. Activity starts with the combustion of the fuel. From cradle, i.e. including all upstream activities. This activity ends with 1MJ of heat produced by the furnace. This dataset includes: -fuel inputs; -emissions due to combustion of fuel; -inputs needed for combustion (electricity); -by-products of combustion -infrastructures
heat production, at heat pump 30kW, allocation exergy | ordinary transforming activity | Heat | 3530:Steam and air conditioning supply | D - Electricity, gas, steam and air conditioning supply | heat, central or small-scale, other than natural gas | 17300: Steam and hot water | This product represents heat measured in MJ. The heat is produced through various other means than natural gas. This includes burning of biomethane in gas turbine; biogas in co-gen gas engine; anthracite, coal, lignite briquettes and coke in stove; hardwood, logs, softwood, wood chips, wood pellets in furnaces and wood heaters; light fuel oil in boilers. Also contributing are heat from heat pumps and solar collectors. The dataset is targeted for central or small-scale heating. |  | allocatable product | ecoQuery: https://ecoquery.ecoinvent.org/3.12/cutoff/dataset/7203/documentation Heat from 30 kW heat pump installed at 160kW cogeneration unit.;[This dataset was already contained in the ecoinvent database version 2. It was not individually updated during the transfer to ecoinvent version 3. Life Cycle Impact Assessment results may still have changed, as they are affected by changes in the supply chain, i.e. in other datasets. This dataset was generated following the ecoinvent quality guidelines for version 2. It may have been subject to central changes described in the ecoinvent version 3 change report (http://www.ecoinvent.org/database/ecoinvent-version-3/reports-of-changes/), and the results of the central updates were reviewed extensively. The changes added e.g. consistent water flows and other information throughout the database. The documentation of this dataset can be found in the ecoinvent reports of version 2, which are still available via the ecoinvent website. The change report linked above covers all central changes that were made during the conversion process.] From cradle, i.e. including all upstream activities. Includes heat pump infrastructure, electricity from cogeneration unit, and refrigerant R134a emissions during operation.
heat production, at hot water tank, solar+electric, flat plate, multiple dwelling | ordinary transforming activity | Heat | 3530:Steam and air conditioning supply | D - Electricity, gas, steam and air conditioning supply | heat, solar+electric, multiple-dwelling, for hot water | 17300: Steam and hot water | This product represents heat measured in MJ. Heat for hot water is produced with a combination of a solar collector system and auxiliary heating unit powered by electricity. The collector system is made up of a pump, a water storage, tubes and the collector itself. This heat product is intended for a multiple dwelling house. Approx. 25% of heat delivered is produced through the collector system. |  | allocatable product | ecoQuery: https://ecoquery.ecoinvent.org/3.12/cutoff/dataset/4892/documentation Use of a solar system including the necessary auxiliary heating.;[This dataset was already contained in the ecoinvent database version 2. It was not individually updated during the transfer to ecoinvent version 3. Life Cycle Impact Assessment results may still have changed, as they are affected by changes in the supply chain, i.e. in other datasets. This dataset was generated following the ecoinvent quality guidelines for version 2. It may have been subject to central changes described in the ecoinvent version 3 change report (http://www.ecoinvent.org/database/ecoinvent-version-3/reports-of-changes/), and the results of the central updates were reviewed extensively. The changes added e.g. consistent water flows and other information throughout the database. The documentation of this dataset can be found in the ecoinvent reports of version 2, which are still available via the ecoinvent website. The change report linked above covers all central changes that were made during the conversion process.] From cradle, i.e. including all upstream activities. Delivery of heat with a solar system including the necessary auxiliary heating, maintenance and electricity use for operation.
heat production, at hot water tank, solar+gas, flat plate, multiple dwelling | ordinary transforming activity | Heat | 3530:Steam and air conditioning supply | D - Electricity, gas, steam and air conditioning supply | heat, solar+gas, multiple-dwelling, for hot water | 17300: Steam and hot water | This product represents heat measured in MJ. Heat for hot water and room heating (combined system) is produced with a combination of a solar collector system and auxiliary heating unit powered by natural gas. The collector system is made up of a pump, a water storage, tubes and the collector itself. This heat product is intended for a multiple dwelling house. Approx. 25% of heat delivered is produced through the collector system. |  | allocatable product | ecoQuery: https://ecoquery.ecoinvent.org/3.12/cutoff/dataset/3540/documentation Use of a solar system including the necessary auxiliary heating.;[This dataset was already contained in the ecoinvent database version 2. It was not individually updated during the transfer to ecoinvent version 3. Life Cycle Impact Assessment results may still have changed, as they are affected by changes in the supply chain, i.e. in other datasets. This dataset was generated following the ecoinvent quality guidelines for version 2. It may have been subject to central changes described in the ecoinvent version 3 change report (http://www.ecoinvent.org/database/ecoinvent-version-3/reports-of-changes/), and the results of the central updates were reviewed extensively. The changes added e.g. consistent water flows and other information throughout the database. The documentation of this dataset can be found in the ecoinvent reports of version 2, which are still available via the ecoinvent website. The change report linked above covers all central changes that were made during the conversion process.] From cradle, i.e. including all upstream activities. Delivery of heat with a solar system including the necessary auxiliary heating, maintenance and electricity use for operation.
heat production, at hot water tank, solar+gas, flat plate, one-family house | ordinary transforming activity | Heat | 3530:Steam and air conditioning supply | D - Electricity, gas, steam and air conditioning supply | heat, solar+gas, one-family house, for hot water | 17300: Steam and hot water | This product represents heat measured in MJ. Heat for hot water is produced with a combination of a solar collector system and auxiliary heating unit powered by natural gas. The collector system is made up of a pump, a water storage, tubes and the collector itself. This heat product is intended for a one-family house. Approx. 60% of heat delivered is produced through the collector system. |  | allocatable product | ecoQuery: https://ecoquery.ecoinvent.org/3.12/cutoff/dataset/9919/documentation Use of a solar system including the necessary auxiliary heating.;[This dataset was already contained in the ecoinvent database version 2. It was not individually updated during the transfer to ecoinvent version 3. Life Cycle Impact Assessment results may still have changed, as they are affected by changes in the supply chain, i.e. in other datasets. This dataset was generated following the ecoinvent quality guidelines for version 2. It may have been subject to central changes described in the ecoinvent version 3 change report (http://www.ecoinvent.org/database/ecoinvent-version-3/reports-of-changes/), and the results of the central updates were reviewed extensively. The changes added e.g. consistent water flows and other information throughout the database. The documentation of this dataset can be found in the ecoinvent reports of version 2, which are still available via the ecoinvent website. The change report linked above covers all central changes that were made during the conversion process.] From cradle, i.e. including all upstream activities. Delivery of heat with a solar system including the necessary auxiliary heating, maintenance and electricity use for operation.
heat production, at solar+gas heating, flat plate, one-family house, combined system | ordinary transforming activity | Heat | 3530:Steam and air conditioning supply | D - Electricity, gas, steam and air conditioning supply | heat, solar+gas, one-family house, for combined system | 17300: Steam and hot water | This product represents heat measured in MJ. Heat for hot water and room heating (combined system) is produced with a combination of a solar collector system and auxiliary heating unit powered by natural gas. The collector system is made up of a pump, a water storage, tubes and the collector itself. This heat product is intended for a one-family house. Approx. 30% of heat delivered is produced through the collector system. |  | allocatable product | ecoQuery: https://ecoquery.ecoinvent.org/3.12/cutoff/dataset/8844/documentation Use of a solar system including the necessary auxiliary heating.;[This dataset was already contained in the ecoinvent database version 2. It was not individually updated during the transfer to ecoinvent version 3. Life Cycle Impact Assessment results may still have changed, as they are affected by changes in the supply chain, i.e. in other datasets. This dataset was generated following the ecoinvent quality guidelines for version 2. It may have been subject to central changes described in the ecoinvent version 3 change report (http://www.ecoinvent.org/database/ecoinvent-version-3/reports-of-changes/), and the results of the central updates were reviewed extensively. The changes added e.g. consistent water flows and other information throughout the database. The documentation of this dataset can be found in the ecoinvent reports of version 2, which are still available via the ecoinvent website. The change report linked above covers all central changes that were made during the conversion process.] From cradle, i.e. including all upstream activities. Delivery of heat with a solar system including the necessary auxiliary heating, maintenance and electricity use for operation.
heat production, at solar+gas heating, tube collector, one-family house, combined system | ordinary transforming activity | Heat | 3530:Steam and air conditioning supply | D - Electricity, gas, steam and air conditioning supply | heat, solar+gas, one-family house, for combined system | 17300: Steam and hot water | This product represents heat measured in MJ. Heat for hot water and room heating (combined system) is produced with a combination of a solar collector system and auxiliary heating unit powered by natural gas. The collector system is made up of a pump, a water storage, tubes and the collector itself. This heat product is intended for a one-family house. Approx. 30% of heat delivered is produced through the collector system. |  | allocatable product | ecoQuery: https://ecoquery.ecoinvent.org/3.12/cutoff/dataset/7365/documentation Use of a solar system including the necessary auxiliary heating.;[This dataset was already contained in the ecoinvent database version 2. It was not individually updated during the transfer to ecoinvent version 3. Life Cycle Impact Assessment results may still have changed, as they are affected by changes in the supply chain, i.e. in other datasets. This dataset was generated following the ecoinvent quality guidelines for version 2. It may have been subject to central changes described in the ecoinvent version 3 change report (http://www.ecoinvent.org/database/ecoinvent-version-3/reports-of-changes/), and the results of the central updates were reviewed extensively. The changes added e.g. consistent water flows and other information throughout the database. The documentation of this dataset can be found in the ecoinvent reports of version 2, which are still available via the ecoinvent website. The change report linked above covers all central changes that were made during the conversion process.] From cradle, i.e. including all upstream activities. Delivery of heat with a solar system including the necessary auxiliary heating, maintenance and electricity use for operation.
heat production, at solar+wood heating, flat plate, one-family house, combined system | ordinary transforming activity | Heat | 3530:Steam and air conditioning supply | D - Electricity, gas, steam and air conditioning supply | heat, solar+wood, one-family house, for combined system | 17300: Steam and hot water | This product represents heat measured in MJ. Heat for hot water and room heating (combined system) is produced with a combination of a solar collector system and auxiliary heating unit powered by biomass. The collector system is made up of a pump, a water storage, tubes and the collector itself. This heat product is intended for a one-family house. Approx. 30% of heat delivered is produced through the collector system. |  | allocatable product | ecoQuery: https://ecoquery.ecoinvent.org/3.12/cutoff/dataset/5810/documentation Use of a solar system including the necessary auxiliary heating.;[This dataset was already contained in the ecoinvent database version 2. It was not individually updated during the transfer to ecoinvent version 3. Life Cycle Impact Assessment results may still have changed, as they are affected by changes in the supply chain, i.e. in other datasets. This dataset was generated following the ecoinvent quality guidelines for version 2. It may have been subject to central changes described in the ecoinvent version 3 change report (http://www.ecoinvent.org/database/ecoinvent-version-3/reports-of-changes/), and the results of the central updates were reviewed extensively. The changes added e.g. consistent water flows and other information throughout the database. The documentation of this dataset can be found in the ecoinvent reports of version 2, which are still available via the ecoinvent website. The change report linked above covers all central changes that were made during the conversion process.] From cradle, i.e. including all upstream activities. Delivery of heat with a solar system including the necessary auxiliary heating, maintenance and electricity use for operation.
heat production, biomethane, at boiler condensing modulating <100kW | ordinary transforming activity | Heat | 3530:Steam and air conditioning supply | D - Electricity, gas, steam and air conditioning supply | heat, central or small-scale, biomethane | 17300: Steam and hot water | This is the product of heat that is generated using biomethane as fuel. |  | allocatable product | ecoQuery: https://ecoquery.ecoinvent.org/3.12/cutoff/dataset/23071/documentation NOx and CO emissions derived from measurements under controlled conditions; no adjustment to real operation made due to lack of information. Other emission data from different references. From cradle, i.e. including all upstream activities. The module includes fuel input from low pressure (CH) network, infrastructure (boiler), emissions to air and water, and electricity needed for operation.
heat production, biomethane, low pressure, at diffusion absorption heat pump 4kW, future | ordinary transforming activity | Heat | 35:Electricity, gas, steam and air conditioning supply | D - Electricity, gas, steam and air conditioning supply | heat, diffusion absorption heat pump | 17300: Steam and hot water | This product represents heat measured in MJ. The heat is produced in a diffusion absorption heat pump using biomethane and electricity. |  | allocatable product | ecoQuery: https://ecoquery.ecoinvent.org/3.12/cutoff/dataset/1541/documentation NOx and CO emissions derived from measurements of gas boilers operated with natural gas under controlled conditions; no adjustment to real operation of the heat pump system is made due to lack of information. Other emission approximised with data for gas boilers from different references.;[This dataset was already contained in the ecoinvent database version 2. It was not individually updated during the transfer to ecoinvent version 3. Life Cycle Impact Assessment results may still have changed, as they are affected by changes in the supply chain, i.e. in other datasets. This dataset was generated following the ecoinvent quality guidelines for version 2. It may have been subject to central changes described in the ecoinvent version 3 change report (http://www.ecoinvent.org/database/ecoinvent-version-3/reports-of-changes/), and the results of the central updates were reviewed extensively. The changes added e.g. consistent water flows and other information throughout the database. The documentation of this dataset can be found in the ecoinvent reports of version 2, which are still available via the ecoinvent website. The change report linked above covers all central changes that were made during the conversion process.] From cradle, i.e. including all upstream activities. The module includes input biogas input from low pressure gas network (CH), infrastructure (heat pump with peak boiler and borehole heat exchanger), emissions to air and water, and electricity needed for operation.
heat production, borehole heat exchanger, brine-water heat pump 10kW | ordinary transforming activity | Heat | 3530:Steam and air conditioning supply | D - Electricity, gas, steam and air conditioning supply | heat, brine-water heat pump 10kW | 17300: Steam and hot water | This product represents heat measured in MJ. The heat is produced with a brine-water heat pump and a borehole heat exchanger for an average one family house. |  | allocatable product | ecoQuery: https://ecoquery.ecoinvent.org/3.12/cutoff/dataset/5675/documentation This dataset represents the production of heat with a brine-water heat pump and a borehole heat exchanger for an average one family house. The dataset is based on a brine-water heat pump unit operated in Switzerland and extrapolated to European conditions. The brine-water heat pump has a heat capacity of 10 kW and a Seasonal Performance Factor (SPF) of 3.9 (for the year 1998). Data for the estimation of SPF is based on a field study for Swiss heat pumps and on various literature. Life time is assumed to be 20 years for the heat pump and 50 years for the borehole heat exchanger. This dataset is based on the following reference values: for the average one family house a heating requirement of 10 kW, a heat distribution system (low-temperature system) of 50/40°C and a heat supply of approximately 20.000 kWh with 2.000 operating hours were assumed. Furthermore, a system with a heating output of 10,25 kW (at a supply temperature of 40°C), a mean cooling capacity of 8,25 kW (to dimension the borehole heat exchanger) and a extraction performance of 55 W/m were chosen. The system is assumed to be operated without an auxiliary heating system. From geothermal energy entering the borehole heat exchanger. From cradle, i.e. including all upstream activities. This activity ends with heat at the brine-water heat pump with a life time of 20 years. This dataset includes emissions of refrigerant R134a during operation and the UCTE electricity mix. This dataset doesn´t include the heat distribution in the one family house, nor a buffer heat storage.
heat production, coal tar, at industrial furnace 1MW | ordinary transforming activity | Heat | 3530:Steam and air conditioning supply | D - Electricity, gas, steam and air conditioning supply | heat, district or industrial, other than natural gas | 17300: Steam and hot water | This product represents heat measured in MJ. The heat is produced through various other means than natural gas. This includes burning of biomethane in gas turbine; biogas in co-gen gas engine; anthracite, coal, lignite briquettes and coke in stove; hardwood, logs, softwood, wood chips, wood pellets in furnaces and wood heaters; light fuel oil in boilers. Also contributing are heat from heat pumps and solar collectors. The dataset is targeted for district and industrial-scale heating. |  | allocatable product | ecoQuery: https://ecoquery.ecoinvent.org/3.12/cutoff/dataset/6389/documentation This inventory describes the operation of a coal tar boiler, data related to fuel input. Due to lack of process data, the inventory is adapted from the proxy "heat production, heavy fuel oil, at industrial furnace 1 MW". The uncertainty has been adjusted accordingly. The dataset starts with the reception of coal tar at the furnace From cradle, i.e. including all upstream activities. Heat delivered by the furnace not including losses during distribution in the factory.
heat production, hard coal briquette, stove 5-15kW | ordinary transforming activity | Heat | 3530:Steam and air conditioning supply | D - Electricity, gas, steam and air conditioning supply | heat, central or small-scale, other than natural gas | 17300: Steam and hot water | This product represents heat measured in MJ. The heat is produced through various other means than natural gas. This includes burning of biomethane in gas turbine; biogas in co-gen gas engine; anthracite, coal, lignite briquettes and coke in stove; hardwood, logs, softwood, wood chips, wood pellets in furnaces and wood heaters; light fuel oil in boilers. Also contributing are heat from heat pumps and solar collectors. The dataset is targeted for central or small-scale heating. |  | allocatable product | ecoQuery: https://ecoquery.ecoinvent.org/3.12/cutoff/dataset/2251/documentation The stove is assumed to fire hard coal briquettes. The heating value (31.4 MJ/kg) and the composition of the briquettes are average values available from the literature. The emission data are also taken from literature reporting measurements performed at the end of the 1980s in Germany. Size distribution of particles has been estimated on the basis of recent information from EPA. Emissions of trace elements were calculated using the ash content in the coal and average transfer coefficients for coal power plants with ash retention of 98 %, as first approximation.;[This dataset was already contained in the ecoinvent database version 2. It was not individually updated during the transfer to ecoinvent version 3. Life Cycle Impact Assessment results may still have changed, as they are affected by changes in the supply chain, i.e. in other datasets. This dataset was generated following the ecoinvent quality guidelines for version 2. It may have been subject to central changes described in the ecoinvent version 3 change report (http://www.ecoinvent.org/database/ecoinvent-version-3/reports-of-changes/), and the results of the central updates were reviewed extensively. The changes added e.g. consistent water flows and other information throughout the database. The documentation of this dataset can be found in the ecoinvent reports of version 2, which are still available via the ecoinvent website. The change report linked above covers all central changes that were made during the conversion process.] From cradle, i.e. including all upstream activities. House heating. The module describes the combustion process and includes coal transport and ash disposal.
heat production, hard coal coke, stove 5-15kW | ordinary transforming activity | Heat | 3530:Steam and air conditioning supply | D - Electricity, gas, steam and air conditioning supply | heat, central or small-scale, other than natural gas | 17300: Steam and hot water | This product represents heat measured in MJ. The heat is produced through various other means than natural gas. This includes burning of biomethane in gas turbine; biogas in co-gen gas engine; anthracite, coal, lignite briquettes and coke in stove; hardwood, logs, softwood, wood chips, wood pellets in furnaces and wood heaters; light fuel oil in boilers. Also contributing are heat from heat pumps and solar collectors. The dataset is targeted for central or small-scale heating. |  | allocatable product | ecoQuery: https://ecoquery.ecoinvent.org/3.12/cutoff/dataset/6138/documentation The stove is assumed to fire coke. The heating value (28.6 MJ/kg) and the composition of the coke are average values available from the literature. The emission data are also taken from literature reporting measurements performed at the end of the 1980s in Germany. Size distribution of particles has been estimated on the basis of recent information from EPA. Emissions of trace elements were calculated using the ash content in the coal and average transfer coefficients for coal power plants with ash retention of 98 %, as first approximation.;[This dataset was already contained in the ecoinvent database version 2. It was not individually updated during the transfer to ecoinvent version 3. Life Cycle Impact Assessment results may still have changed, as they are affected by changes in the supply chain, i.e. in other datasets. This dataset was generated following the ecoinvent quality guidelines for version 2. It may have been subject to central changes described in the ecoinvent version 3 change report (http://www.ecoinvent.org/database/ecoinvent-version-3/reports-of-changes/), and the results of the central updates were reviewed extensively. The changes added e.g. consistent water flows and other information throughout the database. The documentation of this dataset can be found in the ecoinvent reports of version 2, which are still available via the ecoinvent website. The change report linked above covers all central changes that were made during the conversion process.] From cradle, i.e. including all upstream activities. House heating. The module describes the combustion process and includes coal transport and ash disposal.
heat production, hardwood chips from forest, at furnace 1000kW | ordinary transforming activity | Heat | 3530:Steam and air conditioning supply | D - Electricity, gas, steam and air conditioning supply | heat, district or industrial, other than natural gas | 17300: Steam and hot water | This product represents heat measured in MJ. The heat is produced through various other means than natural gas. This includes burning of biomethane in gas turbine; biogas in co-gen gas engine; anthracite, coal, lignite briquettes and coke in stove; hardwood, logs, softwood, wood chips, wood pellets in furnaces and wood heaters; light fuel oil in boilers. Also contributing are heat from heat pumps and solar collectors. The dataset is targeted for district and industrial-scale heating. |  | allocatable product | ecoQuery: https://ecoquery.ecoinvent.org/3.12/cutoff/dataset/183/documentation This activity represents the combustion of natural wood chips from forest in Switzerland. Characteristics of the of wood chips to be burned: Dry wood density 650kg/m3; Energy content (LHV, oven-dry) 18.3 MJ/kg. The humidity when burned is assumed to be at an adequate level for appropriate combustion after some weeks of drying in the storage. Air emission factors as well as the boiler efficiency represent average annual operation including start and stop (warm-up and shut-down). Therefore, emission data will be higher and efficiency will be lower than rated values provided by manufacturers. The inventory shall be considered as being representative also for boilers with nominal capacities in the approximate range of 500 kW to 2 MW. ;;[This dataset is meant to replace the following datasets:; - heat production, hardwood chips from forest, at furnace 1000kW, CH, 2000 - 2001 (eac367aa-4245-4289-ae15-9fe4877f3423)] from delivery of wood chips From cradle, i.e. including all upstream activities. This activity describes the combustion of natural wood chips from forest. Included are the infrastructure, the wood requirements (hardwood chips from forest), the emissions to air, the electricity needed for operation, and the disposal of the ashes.
heat production, hardwood chips from forest, at furnace 1000kW, state-of-the-art 2014 | ordinary transforming activity | Heat | 3530:Steam and air conditioning supply | D - Electricity, gas, steam and air conditioning supply | heat, district or industrial, other than natural gas | 17300: Steam and hot water | This product represents heat measured in MJ. The heat is produced through various other means than natural gas. This includes burning of biomethane in gas turbine; biogas in co-gen gas engine; anthracite, coal, lignite briquettes and coke in stove; hardwood, logs, softwood, wood chips, wood pellets in furnaces and wood heaters; light fuel oil in boilers. Also contributing are heat from heat pumps and solar collectors. The dataset is targeted for district and industrial-scale heating. |  | allocatable product | ecoQuery: https://ecoquery.ecoinvent.org/3.12/cutoff/dataset/10728/documentation This activity represents the combustion of natural wood chips from forest in Switzerland in new (=installed in 2014) boilers. Equipped with an industrila electrostatic precipitator in order to comply with PM emission regulation. Characteristics of the of wood chips to be burned: Dry wood density 650kg/m3; Energy content (LHV, oven-dry) 18.3 MJ/kg. The humidity of the wood chips when burned is assumed to be in an accurate range for appropriate combustion conditions, which is achieved after some weeks of natural drying in the storage. Air emission factors as well as the boiler efficiency represent average annual operation including start and stop (warm-up and shut-down). Therefore, emission data will be higher and efficiency will be lower than rated values provided by manufacturers. The inventory shall be considered as being representative also for boilers with nominal capacities above 500 kW. from delivery of wood chips From cradle, i.e. including all upstream activities. This activity describes the combustion of natural wood chips from forest in new (=installed in 2014) boilers. Included are the infrastructure, the wood requirements (wood chips from forest), the emissions to air, the electricity needed for operation, and the disposal of the ashes.
heat production, hardwood chips from forest, at furnace 300kW | ordinary transforming activity | Heat | 3530:Steam and air conditioning supply | D - Electricity, gas, steam and air conditioning supply | heat, district or industrial, other than natural gas | 17300: Steam and hot water | This product represents heat measured in MJ. The heat is produced through various other means than natural gas. This includes burning of biomethane in gas turbine; biogas in co-gen gas engine; anthracite, coal, lignite briquettes and coke in stove; hardwood, logs, softwood, wood chips, wood pellets in furnaces and wood heaters; light fuel oil in boilers. Also contributing are heat from heat pumps and solar collectors. The dataset is targeted for district and industrial-scale heating. |  | allocatable product | ecoQuery: https://ecoquery.ecoinvent.org/3.12/cutoff/dataset/7233/documentation This activity represents the combustion of natural wood chips from forest in Switzerland and is used for the global activity as first approximation with uncertainty factors adjusted accordingly. Characteristics of the of wood chips to be burned: Dry wood density 650kg/m3; Energy content (LHV, oven-dry) 18.3 MJ/kg. The humidity when burned is assumed to be at an adequate level for appropriate combustion after some weeks of drying in the storage. Air emission factors as well as the boiler efficiency represent average annual operation including start and stop (warm-up and shut-down). Therefore, emission data will be higher and efficiency will be lower than rated values provided by manufacturers. The inventory shall be considered as being representative also for boilers with nominal capacities in the approximate range of 70 kW to 500 kW.;;[This dataset is meant to replace the following datasets:; - heat production, hardwood chips from forest, at furnace 300kW, GLO, 2000 - 2001 (cc409fec-46ee-4ab8-a721-87dc236ea569)] from delivery of wood chips From cradle, i.e. including all upstream activities. This activity describes the combustion of natural wood chips from forest. Included are the infrastructure, the wood requirements (hardwood chips from forest), the emissions to air, the electricity needed for operation, and the disposal of the ashes.
heat production, hardwood chips from forest, at furnace 300kW, state-of-the-art 2014 | ordinary transforming activity | Heat | 3530:Steam and air conditioning supply | D - Electricity, gas, steam and air conditioning supply | heat, district or industrial, other than natural gas | 17300: Steam and hot water | This product represents heat measured in MJ. The heat is produced through various other means than natural gas. This includes burning of biomethane in gas turbine; biogas in co-gen gas engine; anthracite, coal, lignite briquettes and coke in stove; hardwood, logs, softwood, wood chips, wood pellets in furnaces and wood heaters; light fuel oil in boilers. Also contributing are heat from heat pumps and solar collectors. The dataset is targeted for district and industrial-scale heating. |  | allocatable product | ecoQuery: https://ecoquery.ecoinvent.org/3.12/cutoff/dataset/12017/documentation This activity represents the combustion of natural wood chips from forest in Switzerland in new (=installed in 2014) boilers. Equipped with an industrila electrostatic precipitator in order to comply with PM emission regulation. Characteristics of the of wood chips to be burned: Dry wood density 650kg/m3; Energy content (LHV, oven-dry) 18.3 MJ/kg. The humidity of the wood chips when burned is assumed to be in an accurate range for appropriate combustion conditions, which is achieved after some weeks of natural drying in the storage. Air emission factors as well as the boiler efficiency represent average annual operation including start and stop (warm-up and shut-down). Therefore, emission data will be higher and efficiency will be lower than rated values provided by manufacturers. The inventory shall be considered as being representative also for boilers with nominal capacities in the approximate range of 70 kW to 500 kW. from delivery of wood chips From cradle, i.e. including all upstream activities. This activity describes the combustion of natural wood chips from forest in new (=installed in 2014) boilers. Included are the infrastructure, the wood requirements (wood chips from forest), the emissions to air, the electricity needed for operation, and the disposal of the ashes.
heat production, hardwood chips from forest, at furnace 5000kW | ordinary transforming activity | Heat | 3530:Steam and air conditioning supply | D - Electricity, gas, steam and air conditioning supply | heat, district or industrial, other than natural gas | 17300: Steam and hot water | This product represents heat measured in MJ. The heat is produced through various other means than natural gas. This includes burning of biomethane in gas turbine; biogas in co-gen gas engine; anthracite, coal, lignite briquettes and coke in stove; hardwood, logs, softwood, wood chips, wood pellets in furnaces and wood heaters; light fuel oil in boilers. Also contributing are heat from heat pumps and solar collectors. The dataset is targeted for district and industrial-scale heating. |  | allocatable product | ecoQuery: https://ecoquery.ecoinvent.org/3.12/cutoff/dataset/10817/documentation This activity represents the combustion of natural wood chips from forest in Switzerland and is used for the global activity as first approximation with uncertainty factors adjusted accordingly. Characteristics of the of wood chips to be burned: Dry wood density 650kg/m3; Energy content (LHV, oven-dry) 18.3 MJ/kg. The humidity when burned is assumed to be at an adequate level for appropriate combustion, which is achieved after some weeks of natural drying in the storage. Air emission factors as well as the boiler efficiency represent average annual operation including start and stop (warm-up and shut-down). Therefore, emission data will be higher and efficiency will be lower than rated values provided by manufacturers. The inventory shall be considered as being representative for boilers with nominal capacities above 2 MW. from delivery of wood chips From cradle, i.e. including all upstream activities. This activity describes the combustion of natural wood chips from forest. Included are the infrastructure, the wood requirements (wood chips from forest), the emissions to air, the electricity needed for operation, and the disposal of the ashes.
heat production, hardwood chips from forest, at furnace 5000kW, state-of-the-art 2014 | ordinary transforming activity | Heat | 3530:Steam and air conditioning supply | D - Electricity, gas, steam and air conditioning supply | heat, district or industrial, other than natural gas | 17300: Steam and hot water | This product represents heat measured in MJ. The heat is produced through various other means than natural gas. This includes burning of biomethane in gas turbine; biogas in co-gen gas engine; anthracite, coal, lignite briquettes and coke in stove; hardwood, logs, softwood, wood chips, wood pellets in furnaces and wood heaters; light fuel oil in boilers. Also contributing are heat from heat pumps and solar collectors. The dataset is targeted for district and industrial-scale heating. |  | allocatable product | ecoQuery: https://ecoquery.ecoinvent.org/3.12/cutoff/dataset/11536/documentation This activity represents the combustion of natural wood chips from forest in Switzerland in new (=installed in 2014) boilers. Equipped with an industrial electrostatic precipitator in order to comply with PM emission regulation as well as with an SNCR device for reduction of NOx emissions. Characteristics of the of wood chips to be burned: Dry wood density 650kg/m3; Energy content (LHV, oven-dry) 18.3 MJ/kg. The humidity when burned is assumed to be at an adequate level for appropriate combustion, which is achieved after some weeks of natural drying in the storage. Air emission factors as well as the boiler efficiency represent average annual operation including start and stop (warm-up and shut-down). Therefore, emission data will be higher and efficiency will be lower than rated values provided by manufacturers. The inventory shall be considered as being representative for boilers with nominal capacities above 2 MW. from delivery of wood chips From cradle, i.e. including all upstream activities. This activity describes the combustion of natural wood chips from forest. Included are the infrastructure, the wood requirements (wood chips from forest), the emissions to air, the electricity needed for operation, and the disposal of the ashes.
heat production, hardwood chips from forest, at furnace 50kW | ordinary transforming activity | Heat | 3530:Steam and air conditioning supply | D - Electricity, gas, steam and air conditioning supply | heat, central or small-scale, other than natural gas | 17300: Steam and hot water | This product represents heat measured in MJ. The heat is produced through various other means than natural gas. This includes burning of biomethane in gas turbine; biogas in co-gen gas engine; anthracite, coal, lignite briquettes and coke in stove; hardwood, logs, softwood, wood chips, wood pellets in furnaces and wood heaters; light fuel oil in boilers. Also contributing are heat from heat pumps and solar collectors. The dataset is targeted for central or small-scale heating. |  | allocatable product | ecoQuery: https://ecoquery.ecoinvent.org/3.12/cutoff/dataset/8347/documentation This activity represents the combustion of natural wood chips from forest in Switzerland and is used for the global activity as first approximation with uncertainty factors adjusted accordingly. Characteristics of the of wood chips to be burned: Dry wood density 650kg/m3; Energy content (LHV, oven-dry) 18.3 MJ/kg. The humidity when burned is assumed to be at an adequate level for appropriate combustion after some weeks of drying in the storage. Air emission factors as well as the boiler efficiency represent average annual operation including start and stop (warm-up and shut-down). Therefore, emission data will be higher and efficiency will be lower than rated values provided by manufacturers. The inventory shall be considered as being representative also for boilers with nominal capacities below 70kW. ;;[This dataset is meant to replace the following datasets:; - heat production, hardwood chips from forest, at furnace 50kW, GLO, 2000 - 2001 (67be6ab2-df17-417a-8cff-5b38dd6331ae)] from delivery of wood chips From cradle, i.e. including all upstream activities. This activity describes the combustion of natural wood chips from forest. Included are the infrastructure, the wood requirements (hardwood chips from forest), the emissions to air, the electricity needed for operation, and the disposal of the ashes.
heat production, hardwood chips from forest, at furnace 50kW, state-of-the-art 2014 | ordinary transforming activity | Heat | 3530:Steam and air conditioning supply | D - Electricity, gas, steam and air conditioning supply | heat, central or small-scale, other than natural gas | 17300: Steam and hot water | This product represents heat measured in MJ. The heat is produced through various other means than natural gas. This includes burning of biomethane in gas turbine; biogas in co-gen gas engine; anthracite, coal, lignite briquettes and coke in stove; hardwood, logs, softwood, wood chips, wood pellets in furnaces and wood heaters; light fuel oil in boilers. Also contributing are heat from heat pumps and solar collectors. The dataset is targeted for central or small-scale heating. |  | allocatable product | ecoQuery: https://ecoquery.ecoinvent.org/3.12/cutoff/dataset/10858/documentation This activity represents the combustion of natural wood chips from forest in Switzerland in new (=installed in 2014) boilers. Characteristics of the of wood chips to be burned: Dry wood density 650kg/m3; Energy content (LLV, oven-dry) 18.3 MJ/kg. The humidity of the wood chips when burned is assumed to be in an accurate range for appropriate combustion conditions, which is achieved after some weeks of natural drying in the storage. Air emission factors as well as the boiler efficiency represent average annual operation including start and stop (warm-up and shut-down). Therefore, emission data will be higher and efficiency will be lower than rated values provided by manufacturers. The inventory shall be considered as being representative also for boilers with nominal capacities below 70kW. from delivery of wood chips From cradle, i.e. including all upstream activities. This activity describes the combustion of natural wood chips from forest in new (=installed in 2014) boilers. Included are the infrastructure, the wood requirements (wood chips from forest), the emissions to air, the electricity needed for operation, and the disposal of the ashes.
heat production, heavy fuel oil, at industrial furnace 1MW | ordinary transforming activity | Heat | 3530:Steam and air conditioning supply | D - Electricity, gas, steam and air conditioning supply | heat, district or industrial, other than natural gas | 17300: Steam and hot water | This product represents heat measured in MJ. The heat is produced through various other means than natural gas. This includes burning of biomethane in gas turbine; biogas in co-gen gas engine; anthracite, coal, lignite briquettes and coke in stove; hardwood, logs, softwood, wood chips, wood pellets in furnaces and wood heaters; light fuel oil in boilers. Also contributing are heat from heat pumps and solar collectors. The dataset is targeted for district and industrial-scale heating. |  | allocatable product | ecoQuery: https://ecoquery.ecoinvent.org/3.12/cutoff/dataset/294/documentation Inventory for the operation of an oil boiler, data related to fuel input.;[This dataset was already contained in the ecoinvent database version 2. It was not individually updated during the transfer to ecoinvent version 3. Life Cycle Impact Assessment results may still have changed, as they are affected by changes in the supply chain, i.e. in other datasets. This dataset was generated following the ecoinvent quality guidelines for version 2. It may have been subject to central changes described in the ecoinvent version 3 change report (http://www.ecoinvent.org/database/ecoinvent-version-3/reports-of-changes/), and the results of the central updates were reviewed extensively. The changes added e.g. consistent water flows and other information throughout the database. The documentation of this dataset can be found in the ecoinvent reports of version 2, which are still available via the ecoinvent website. The change report linked above covers all central changes that were made during the conversion process.] From cradle, i.e. including all upstream activities. Direct air emissions from combustion, including infrastructure, fuel consumption, waste and auxiliary electricity use.
heat production, light fuel oil, at boiler 100kW condensing, non-modulating | ordinary transforming activity | Heat | 3530:Steam and air conditioning supply | D - Electricity, gas, steam and air conditioning supply | heat, central or small-scale, other than natural gas | 17300: Steam and hot water | This product represents heat measured in MJ. The heat is produced through various other means than natural gas. This includes burning of biomethane in gas turbine; biogas in co-gen gas engine; anthracite, coal, lignite briquettes and coke in stove; hardwood, logs, softwood, wood chips, wood pellets in furnaces and wood heaters; light fuel oil in boilers. Also contributing are heat from heat pumps and solar collectors. The dataset is targeted for central or small-scale heating. |  | allocatable product | ecoQuery: https://ecoquery.ecoinvent.org/3.12/cutoff/dataset/5584/documentation This dataset is a copy of the Swiss dataset. ;Inventory for the operation of a light fuel oil boiler. Data related to input.;[This dataset was already contained in the ecoinvent database version 2. It was not individually updated during the transfer to ecoinvent version 3. Life Cycle Impact Assessment results may still have changed, as they are affected by changes in the supply chain, i.e. in other datasets. This dataset was generated following the ecoinvent quality guidelines for version 2. It may have been subject to central changes described in the ecoinvent version 3 change report (http://www.ecoinvent.org/database/ecoinvent-version-3/reports-of-changes/), and the results of the central updates were reviewed extensively. The changes added e.g. consistent water flows and other information throughout the database. The documentation of this dataset can be found in the ecoinvent reports of version 2, which are still available via the ecoinvent website. The change report linked above covers all central changes that were made during the conversion process.] From cradle, i.e. including all upstream activities. Direct air emissions from combustion, waste, effluents and electricity use.
heat production, light fuel oil, at boiler 100kW, non-modulating | ordinary transforming activity | Heat | 3530:Steam and air conditioning supply | D - Electricity, gas, steam and air conditioning supply | heat, central or small-scale, other than natural gas | 17300: Steam and hot water | This product represents heat measured in MJ. The heat is produced through various other means than natural gas. This includes burning of biomethane in gas turbine; biogas in co-gen gas engine; anthracite, coal, lignite briquettes and coke in stove; hardwood, logs, softwood, wood chips, wood pellets in furnaces and wood heaters; light fuel oil in boilers. Also contributing are heat from heat pumps and solar collectors. The dataset is targeted for central or small-scale heating. |  | allocatable product | ecoQuery: https://ecoquery.ecoinvent.org/3.12/cutoff/dataset/8890/documentation Inventory for the operation of a light fuel oil boiler. Data related to input.;[This dataset was already contained in the ecoinvent database version 2. It was not individually updated during the transfer to ecoinvent version 3. Life Cycle Impact Assessment results may still have changed, as they are affected by changes in the supply chain, i.e. in other datasets. This dataset was generated following the ecoinvent quality guidelines for version 2. It may have been subject to central changes described in the ecoinvent version 3 change report (http://www.ecoinvent.org/database/ecoinvent-version-3/reports-of-changes/), and the results of the central updates were reviewed extensively. The changes added e.g. consistent water flows and other information throughout the database. The documentation of this dataset can be found in the ecoinvent reports of version 2, which are still available via the ecoinvent website. The change report linked above covers all central changes that were made during the conversion process.] From cradle, i.e. including all upstream activities. Direct air emissions from combustion, waste and electricity use.
heat production, light fuel oil, at boiler 10kW condensing, non-modulating | ordinary transforming activity | Heat | 3530:Steam and air conditioning supply | D - Electricity, gas, steam and air conditioning supply | heat, central or small-scale, other than natural gas | 17300: Steam and hot water | This product represents heat measured in MJ. The heat is produced through various other means than natural gas. This includes burning of biomethane in gas turbine; biogas in co-gen gas engine; anthracite, coal, lignite briquettes and coke in stove; hardwood, logs, softwood, wood chips, wood pellets in furnaces and wood heaters; light fuel oil in boilers. Also contributing are heat from heat pumps and solar collectors. The dataset is targeted for central or small-scale heating. |  | allocatable product | ecoQuery: https://ecoquery.ecoinvent.org/3.12/cutoff/dataset/9848/documentation This dataset is a copy of the Swiss dataset. ;Inventory for the operation of a light fuel oil boiler. Data related to input.;[This dataset was already contained in the ecoinvent database version 2. It was not individually updated during the transfer to ecoinvent version 3. Life Cycle Impact Assessment results may still have changed, as they are affected by changes in the supply chain, i.e. in other datasets. This dataset was generated following the ecoinvent quality guidelines for version 2. It may have been subject to central changes described in the ecoinvent version 3 change report (http://www.ecoinvent.org/database/ecoinvent-version-3/reports-of-changes/), and the results of the central updates were reviewed extensively. The changes added e.g. consistent water flows and other information throughout the database. The documentation of this dataset can be found in the ecoinvent reports of version 2, which are still available via the ecoinvent website. The change report linked above covers all central changes that were made during the conversion process.] From cradle, i.e. including all upstream activities. Direct air emissions from combustion, waste, effluents and electricity use.
heat production, light fuel oil, at boiler 10kW, non-modulating | ordinary transforming activity | Heat | 3530:Steam and air conditioning supply | D - Electricity, gas, steam and air conditioning supply | heat, central or small-scale, other than natural gas | 17300: Steam and hot water | This product represents heat measured in MJ. The heat is produced through various other means than natural gas. This includes burning of biomethane in gas turbine; biogas in co-gen gas engine; anthracite, coal, lignite briquettes and coke in stove; hardwood, logs, softwood, wood chips, wood pellets in furnaces and wood heaters; light fuel oil in boilers. Also contributing are heat from heat pumps and solar collectors. The dataset is targeted for central or small-scale heating. |  | allocatable product | ecoQuery: https://ecoquery.ecoinvent.org/3.12/cutoff/dataset/5496/documentation Inventory for the operation of a light fuel oil boiler. Data related to input.;[This dataset was already contained in the ecoinvent database version 2. It was not individually updated during the transfer to ecoinvent version 3. Life Cycle Impact Assessment results may still have changed, as they are affected by changes in the supply chain, i.e. in other datasets. This dataset was generated following the ecoinvent quality guidelines for version 2. It may have been subject to central changes described in the ecoinvent version 3 change report (http://www.ecoinvent.org/database/ecoinvent-version-3/reports-of-changes/), and the results of the central updates were reviewed extensively. The changes added e.g. consistent water flows and other information throughout the database. The documentation of this dataset can be found in the ecoinvent reports of version 2, which are still available via the ecoinvent website. The change report linked above covers all central changes that were made during the conversion process.] From cradle, i.e. including all upstream activities. Direct air emissions from combustion, waste and electricity use.
heat production, light fuel oil, at industrial furnace 1MW | ordinary transforming activity | Heat | 3530:Steam and air conditioning supply | D - Electricity, gas, steam and air conditioning supply | heat, district or industrial, other than natural gas | 17300: Steam and hot water | This product represents heat measured in MJ. The heat is produced through various other means than natural gas. This includes burning of biomethane in gas turbine; biogas in co-gen gas engine; anthracite, coal, lignite briquettes and coke in stove; hardwood, logs, softwood, wood chips, wood pellets in furnaces and wood heaters; light fuel oil in boilers. Also contributing are heat from heat pumps and solar collectors. The dataset is targeted for district and industrial-scale heating. |  | allocatable product | ecoQuery: https://ecoquery.ecoinvent.org/3.12/cutoff/dataset/4037/documentation Inventory for the operation of an oil boiler, data related to fuel input.;[This dataset was already contained in the ecoinvent database version 2. It was not individually updated during the transfer to ecoinvent version 3. Life Cycle Impact Assessment results may still have changed, as they are affected by changes in the supply chain, i.e. in other datasets. This dataset was generated following the ecoinvent quality guidelines for version 2. It may have been subject to central changes described in the ecoinvent version 3 change report (http://www.ecoinvent.org/database/ecoinvent-version-3/reports-of-changes/), and the results of the central updates were reviewed extensively. The changes added e.g. consistent water flows and other information throughout the database. The documentation of this dataset can be found in the ecoinvent reports of version 2, which are still available via the ecoinvent website. The change report linked above covers all central changes that were made during the conversion process.] From cradle, i.e. including all upstream activities. Direct air emissions from combustion, including infrastructure, fuel consumption, waste and auxiliary electricity use.
heat production, lignite briquette, at stove 5-15kW | ordinary transforming activity | Heat | 3530:Steam and air conditioning supply | D - Electricity, gas, steam and air conditioning supply | heat, central or small-scale, other than natural gas | 17300: Steam and hot water | This product represents heat measured in MJ. The heat is produced through various other means than natural gas. This includes burning of biomethane in gas turbine; biogas in co-gen gas engine; anthracite, coal, lignite briquettes and coke in stove; hardwood, logs, softwood, wood chips, wood pellets in furnaces and wood heaters; light fuel oil in boilers. Also contributing are heat from heat pumps and solar collectors. The dataset is targeted for central or small-scale heating. |  | allocatable product | ecoQuery: https://ecoquery.ecoinvent.org/3.12/cutoff/dataset/4510/documentation This dataset represents the production of heat from a 5-15 kW coal stove filled with 1 MJ of lignite briquettes. The lifetime of the coal stove is 30 years, which corresponds to 1600 fully load hours per year. The heating value is 19.5 MJ/kg and the efficiency factor is 70%.;[This dataset was already contained in the ecoinvent database version 2. It was not individually updated during the transfer to ecoinvent version 3. Life Cycle Impact Assessment results may still have changed, as they are affected by changes in the supply chain, i.e. in other datasets. This dataset was generated following the ecoinvent quality guidelines for version 2. It may have been subject to central changes described in the ecoinvent version 3 change report (http://www.ecoinvent.org/database/ecoinvent-version-3/reports-of-changes/), and the results of the central updates were reviewed extensively. The changes added e.g. consistent water flows and other information throughout the database. The documentation of this dataset can be found in the ecoinvent reports of version 2, which are still available via the ecoinvent website. The change report linked above covers all central changes that were made during the conversion process.] From reception of hard coal briquettes. From cradle, i.e. including all upstream activities. This activity ends with produced heat at the coal stove filled with 1 MJ of lignite briquettes. The dataset includes transport and all emissions to air as well as the ash disposal. The dataset doesn’t include emissions to water as it is assumed that the coal is stored in a covered storage area.
heat production, mixed logs, at furnace 100kW | ordinary transforming activity | Heat | 3530:Steam and air conditioning supply | D - Electricity, gas, steam and air conditioning supply | heat, central or small-scale, other than natural gas | 17300: Steam and hot water | This product represents heat measured in MJ. The heat is produced through various other means than natural gas. This includes burning of biomethane in gas turbine; biogas in co-gen gas engine; anthracite, coal, lignite briquettes and coke in stove; hardwood, logs, softwood, wood chips, wood pellets in furnaces and wood heaters; light fuel oil in boilers. Also contributing are heat from heat pumps and solar collectors. The dataset is targeted for central or small-scale heating. |  | allocatable product | ecoQuery: https://ecoquery.ecoinvent.org/3.12/cutoff/dataset/5206/documentation This activity represents heat production from combustion of wood logs in Switzerland. Wood log LHV=9430 MJ/m3. It is supposed to be representative for average installed technology. The inventory shall be considered valid for wood log boilers with nominal capacities above 50 kW.;;Some emission data are from the late 1990's; key emission parameters (CO, PM, NOx, CH4, NMVOC) have been updated according to latest available data. The activity represents average annual operation including start-stop and part-load operation, which results in a reduced efficiency and increasing emissions compared to manufacturer information.;[This dataset was already contained in the ecoinvent database version 2. It was not individually updated during the transfer to ecoinvent version 3. Life Cycle Impact Assessment results may still have changed, as they are affected by changes in the supply chain, i.e. in other datasets. This dataset was generated following the ecoinvent quality guidelines for version 2. It may have been subject to central changes described in the ecoinvent version 3 change report (http://www.ecoinvent.org/database/ecoinvent-version-3/reports-of-changes/), and the results of the central updates were reviewed extensively. The changes added e.g. consistent water flows and other information throughout the database. The documentation of this dataset can be found in the ecoinvent reports of version 2, which are still available via the ecoinvent website. The change report linked above covers all central changes that were made during the conversion process.] From delivery of wood logs. From cradle, i.e. including all upstream activities. This module describes the combustion of natural wood logs. Included are the infrastructure, the wood requirements, the emissions to air, the electricity needed for operation, and the disposal of the ashes.
heat production, mixed logs, at furnace 100kW, state-of-the-art 2014 | ordinary transforming activity | Heat | 3530:Steam and air conditioning supply | D - Electricity, gas, steam and air conditioning supply | heat, central or small-scale, other than natural gas | 17300: Steam and hot water | This product represents heat measured in MJ. The heat is produced through various other means than natural gas. This includes burning of biomethane in gas turbine; biogas in co-gen gas engine; anthracite, coal, lignite briquettes and coke in stove; hardwood, logs, softwood, wood chips, wood pellets in furnaces and wood heaters; light fuel oil in boilers. Also contributing are heat from heat pumps and solar collectors. The dataset is targeted for central or small-scale heating. |  | allocatable product | ecoQuery: https://ecoquery.ecoinvent.org/3.12/cutoff/dataset/11032/documentation This activity represents heat production from combustion of wood logs in Switzerland in a new (=installed in 2014) furnace and is used for the global activity as first approximation (uncertainty factors adjusted accordingly). Wood log LHV=9430 MJ/m3. It is supposed to be representative for average new installations. The inventory shall be considered valid for wood log boilers with nominal capacities above 50 kW.;;Some emission data are from the late 1990's; key emission parameters (CO, PM, NOx, CH4, NMVOC) have been updated according to latest available data. The activity represents average annual operation including start-stop and part-load operation, which results in a reduced efficiency and increasing emissions compared to manufacturer information.;[This dataset was already contained in the ecoinvent database version 2. It was not individually updated during the transfer to ecoinvent version 3. Life Cycle Impact Assessment results may still have changed, as they are affected by changes in the supply chain, i.e. in other datasets. This dataset was generated following the ecoinvent quality guidelines for version 2. It may have been subject to central changes described in the ecoinvent version 3 change report (http://www.ecoinvent.org/database/ecoinvent-version-3/reports-of-changes/), and the results of the central updates were reviewed extensively. The changes added e.g. consistent water flows and other information throughout the database. The documentation of this dataset can be found in the ecoinvent reports of version 2, which are still available via the ecoinvent website. The change report linked above covers all central changes that were made during the conversion process.] From delivery of wood logs. From cradle, i.e. including all upstream activities. This module describes the combustion of natural wood logs in a modern boiler. Included are the infrastructure, the wood requirements, the emissions to air, the electricity needed for operation, and the disposal of the ashes.
heat production, mixed logs, at furnace 30kW | ordinary transforming activity | Heat | 3530:Steam and air conditioning supply | D - Electricity, gas, steam and air conditioning supply | heat, central or small-scale, other than natural gas | 17300: Steam and hot water | This product represents heat measured in MJ. The heat is produced through various other means than natural gas. This includes burning of biomethane in gas turbine; biogas in co-gen gas engine; anthracite, coal, lignite briquettes and coke in stove; hardwood, logs, softwood, wood chips, wood pellets in furnaces and wood heaters; light fuel oil in boilers. Also contributing are heat from heat pumps and solar collectors. The dataset is targeted for central or small-scale heating. |  | allocatable product | ecoQuery: https://ecoquery.ecoinvent.org/3.12/cutoff/dataset/8766/documentation This activity represents heat production from combustion of wood logs in Switzerland. Wood log LHV=9430 MJ/m3. It is supposed to be representative for average installed technology. The inventory shall be considered valid for wood log boilers with nominal capacities in the range of 15-50 kW.;;Some emission data are from the late 1990's; key emission parameters (CO, PM, NOx, CH4, NMVOC) have been updated according to latest available data. The activity represents average annual operation including start-stop and part-load operation, which results in a reduced efficiency and increasing emissions compared to manufacturer information.;[This dataset was already contained in the ecoinvent database version 2. It was not individually updated during the transfer to ecoinvent version 3. Life Cycle Impact Assessment results may still have changed, as they are affected by changes in the supply chain, i.e. in other datasets. This dataset was generated following the ecoinvent quality guidelines for version 2. It may have been subject to central changes described in the ecoinvent version 3 change report (http://www.ecoinvent.org/database/ecoinvent-version-3/reports-of-changes/), and the results of the central updates were reviewed extensively. The changes added e.g. consistent water flows and other information throughout the database. The documentation of this dataset can be found in the ecoinvent reports of version 2, which are still available via the ecoinvent website. The change report linked above covers all central changes that were made during the conversion process.] From delivery of wood logs. From cradle, i.e. including all upstream activities. This module describes the combustion of natural wood logs. Included are the infrastructure, the wood requirements, the emissions to air, the electricity needed for operation, and the disposal of the ashes.
heat production, mixed logs, at furnace 30kW, state-of-the-art 2014 | ordinary transforming activity | Heat | 3530:Steam and air conditioning supply | D - Electricity, gas, steam and air conditioning supply | heat, central or small-scale, other than natural gas | 17300: Steam and hot water | This product represents heat measured in MJ. The heat is produced through various other means than natural gas. This includes burning of biomethane in gas turbine; biogas in co-gen gas engine; anthracite, coal, lignite briquettes and coke in stove; hardwood, logs, softwood, wood chips, wood pellets in furnaces and wood heaters; light fuel oil in boilers. Also contributing are heat from heat pumps and solar collectors. The dataset is targeted for central or small-scale heating. |  | allocatable product | ecoQuery: https://ecoquery.ecoinvent.org/3.12/cutoff/dataset/10839/documentation This activity represents heat production from combustion of wood logs in Switzerland in a new (=installed in 2014) furnace. Wood log LHV=9430 MJ/m3. It is supposed to be representative for average new installations. The inventory shall be considered valid for new wood log boilers with nominal capacities in the range of 15-50 kW.;;Some emission data are from the late 1990's; key emission parameters (CO, PM, NOx, CH4, NMVOC) have been updated according to latest available data. The activity represents average annual operation including start-stop and part-load operation, which results in a reduced efficiency and increasing emissions compared to manufacturer information.;[This dataset was already contained in the ecoinvent database version 2. It was not individually updated during the transfer to ecoinvent version 3. Life Cycle Impact Assessment results may still have changed, as they are affected by changes in the supply chain, i.e. in other datasets. This dataset was generated following the ecoinvent quality guidelines for version 2. It may have been subject to central changes described in the ecoinvent version 3 change report (http://www.ecoinvent.org/database/ecoinvent-version-3/reports-of-changes/), and the results of the central updates were reviewed extensively. The changes added e.g. consistent water flows and other information throughout the database. The documentation of this dataset can be found in the ecoinvent reports of version 2, which are still available via the ecoinvent website. The change report linked above covers all central changes that were made during the conversion process.] From delivery of wood logs. From cradle, i.e. including all upstream activities. This module describes the combustion of natural wood logs in a modern boiler. Included are the infrastructure, the wood requirements, the emissions to air, the electricity needed for operation, and the disposal of the ashes.
heat production, mixed logs, at wood heater 6kW | ordinary transforming activity | Heat | 3530:Steam and air conditioning supply | D - Electricity, gas, steam and air conditioning supply | heat, central or small-scale, other than natural gas | 17300: Steam and hot water | This product represents heat measured in MJ. The heat is produced through various other means than natural gas. This includes burning of biomethane in gas turbine; biogas in co-gen gas engine; anthracite, coal, lignite briquettes and coke in stove; hardwood, logs, softwood, wood chips, wood pellets in furnaces and wood heaters; light fuel oil in boilers. Also contributing are heat from heat pumps and solar collectors. The dataset is targeted for central or small-scale heating. |  | allocatable product | ecoQuery: https://ecoquery.ecoinvent.org/3.12/cutoff/dataset/2050/documentation This activity represents heat production from combustion of wood logs in Switzerland. Wood log LHV=9430 MJ/m3. It is supposed to be representative for average installed technology. The inventory shall be considered valid for wood log furnaces for domestic use with nominal capacities below 15 kW.;;Some emission data are from the late 1990's; key emission parameters (CO, PM, NOx, CH4, NMVOC) have been updated according to latest available data. The activity represents average annual operation including start-stop and part-load operation, which results in a reduced efficiency and increasing emissions compared to manufacturer information.;[This dataset was already contained in the ecoinvent database version 2. It was not individually updated during the transfer to ecoinvent version 3. Life Cycle Impact Assessment results may still have changed, as they are affected by changes in the supply chain, i.e. in other datasets. This dataset was generated following the ecoinvent quality guidelines for version 2. It may have been subject to central changes described in the ecoinvent version 3 change report (http://www.ecoinvent.org/database/ecoinvent-version-3/reports-of-changes/), and the results of the central updates were reviewed extensively. The changes added e.g. consistent water flows and other information throughout the database. The documentation of this dataset can be found in the ecoinvent reports of version 2, which are still available via the ecoinvent website. The change report linked above covers all central changes that were made during the conversion process.] From delivery of wood logs. From cradle, i.e. including all upstream activities. This module describes the combustion of natural wood logs. Included are the infrastructure, the wood requirements, the emissions to air, the electricity needed for operation, and the disposal of the ashes.
heat production, mixed logs, at wood heater 6kW, state-of-the-art 2014 | ordinary transforming activity | Heat | 3530:Steam and air conditioning supply | D - Electricity, gas, steam and air conditioning supply | heat, central or small-scale, other than natural gas | 17300: Steam and hot water | This product represents heat measured in MJ. The heat is produced through various other means than natural gas. This includes burning of biomethane in gas turbine; biogas in co-gen gas engine; anthracite, coal, lignite briquettes and coke in stove; hardwood, logs, softwood, wood chips, wood pellets in furnaces and wood heaters; light fuel oil in boilers. Also contributing are heat from heat pumps and solar collectors. The dataset is targeted for central or small-scale heating. |  | allocatable product | ecoQuery: https://ecoquery.ecoinvent.org/3.12/cutoff/dataset/10879/documentation This activity represents heat production from combustion of wood logs in Switzerland in a new (=installed in 2014) furnace and is used for the global activity as first approximation (uncertainty factors adjusted accordingly). Wood log LHV=9430 MJ/m3. It is supposed to be representative for average new installations. The inventory shall be considered valid for wood log furnaces for domestic use with nominal capacities below 15 kW.;;Some emission data are from the late 1990's; key emission parameters (CO, PM, NOx, CH4, NMVOC) have been updated according to latest available data. The activity represents average annual operation including start-stop and part-load operation, which results in a reduced efficiency and increasing emissions compared to manufacturer information.;[This dataset was already contained in the ecoinvent database version 2. It was not individually updated during the transfer to ecoinvent version 3. Life Cycle Impact Assessment results may still have changed, as they are affected by changes in the supply chain, i.e. in other datasets. This dataset was generated following the ecoinvent quality guidelines for version 2. It may have been subject to central changes described in the ecoinvent version 3 change report (http://www.ecoinvent.org/database/ecoinvent-version-3/reports-of-changes/), and the results of the central updates were reviewed extensively. The changes added e.g. consistent water flows and other information throughout the database. The documentation of this dataset can be found in the ecoinvent reports of version 2, which are still available via the ecoinvent website. The change report linked above covers all central changes that were made during the conversion process.] From delivery of wood logs. From cradle, i.e. including all upstream activities. This module describes the combustion of natural wood logs in a modern boiler. Included are the infrastructure, the wood requirements, the emissions to air, the electricity needed for operation, and the disposal of the ashes.
heat production, natural gas, at boiler atm. low-NOx condensing non-modulating <100kW | ordinary transforming activity | Heat | 3530:Steam and air conditioning supply | D - Electricity, gas, steam and air conditioning supply | heat, central or small-scale, natural gas | 17300: Steam and hot water | This product represents heat measured in MJ. The heat is produced through the burning of natural gas in heat and power co-generation units and several types of boilers. The dataset is targeted for central or small-scale heating. |  | allocatable product | ecoQuery: https://ecoquery.ecoinvent.org/3.12/cutoff/dataset/8452/documentation [This dataset was already contained in the ecoinvent database version 2. It was not individually updated during the transfer to ecoinvent version 3. Life Cycle Impact Assessment results may still have changed, as they are affected by changes in the supply chain, i.e. in other datasets. This dataset was generated following the ecoinvent quality guidelines for version 2. It may have been subject to central changes described in the ecoinvent version 3 change report (http://www.ecoinvent.org/database/ecoinvent-version-3/reports-of-changes/), and the results of the central updates were reviewed extensively. The changes added e.g. consistent water flows and other information throughout the database. The documentation of this dataset can be found in the ecoinvent reports of version 2, which are still available via the ecoinvent website. The change report linked above covers all central changes that were made during the conversion process.] From cradle, i.e. including all upstream activities. The module includes fuel input from low pressure (CH) network, infrastructure (boiler), emissions to air and water, and electricity needed for operation.
heat production, natural gas, at boiler atmospheric low-NOx non-modulating <100kW | ordinary transforming activity | Heat | 3530:Steam and air conditioning supply | D - Electricity, gas, steam and air conditioning supply | heat, central or small-scale, natural gas | 17300: Steam and hot water | This product represents heat measured in MJ. The heat is produced through the burning of natural gas in heat and power co-generation units and several types of boilers. The dataset is targeted for central or small-scale heating. |  | allocatable product | ecoQuery: https://ecoquery.ecoinvent.org/3.12/cutoff/dataset/5787/documentation [This dataset was already contained in the ecoinvent database version 2. It was not individually updated during the transfer to ecoinvent version 3. Life Cycle Impact Assessment results may still have changed, as they are affected by changes in the supply chain, i.e. in other datasets. This dataset was generated following the ecoinvent quality guidelines for version 2. It may have been subject to central changes described in the ecoinvent version 3 change report (http://www.ecoinvent.org/database/ecoinvent-version-3/reports-of-changes/), and the results of the central updates were reviewed extensively. The changes added e.g. consistent water flows and other information throughout the database. The documentation of this dataset can be found in the ecoinvent reports of version 2, which are still available via the ecoinvent website. The change report linked above covers all central changes that were made during the conversion process.] From cradle, i.e. including all upstream activities. The module includes fuel input from low pressure (CH) network, infrastructure (boiler), emissions to air, and electricity needed for operation.
heat production, natural gas, at boiler atmospheric non-modulating <100kW | ordinary transforming activity | Heat | 3530:Steam and air conditioning supply | D - Electricity, gas, steam and air conditioning supply | heat, central or small-scale, natural gas | 17300: Steam and hot water | This product represents heat measured in MJ. The heat is produced through the burning of natural gas in heat and power co-generation units and several types of boilers. The dataset is targeted for central or small-scale heating. |  | allocatable product | ecoQuery: https://ecoquery.ecoinvent.org/3.12/cutoff/dataset/3280/documentation NOx and CO emissions derived from measurements under controlled conditions; no adjustment to real operation made due to lack of information. Other emission data from different references.;[This dataset was already contained in the ecoinvent database version 2. It was not individually updated during the transfer to ecoinvent version 3. Life Cycle Impact Assessment results may still have changed, as they are affected by changes in the supply chain, i.e. in other datasets. This dataset was generated following the ecoinvent quality guidelines for version 2. It may have been subject to central changes described in the ecoinvent version 3 change report (http://www.ecoinvent.org/database/ecoinvent-version-3/reports-of-changes/), and the results of the central updates were reviewed extensively. The changes added e.g. consistent water flows and other information throughout the database. The documentation of this dataset can be found in the ecoinvent reports of version 2, which are still available via the ecoinvent website. The change report linked above covers all central changes that were made during the conversion process.] From cradle, i.e. including all upstream activities. The module includes fuel input from low pressure (CH) network, infrastructure (boiler), emissions to air, and electricity needed for operation.
heat production, natural gas, at boiler condensing modulating <100kW | ordinary transforming activity | Heat | 3530:Steam and air conditioning supply | D - Electricity, gas, steam and air conditioning supply | heat, central or small-scale, natural gas | 17300: Steam and hot water | This product represents heat measured in MJ. The heat is produced through the burning of natural gas in heat and power co-generation units and several types of boilers. The dataset is targeted for central or small-scale heating. |  | allocatable product | ecoQuery: https://ecoquery.ecoinvent.org/3.12/cutoff/dataset/9082/documentation NOx and CO emissions derived from measurements under controlled conditions; no adjustment to real operation made due to lack of information. Other emission data from different references.;[This dataset was already contained in the ecoinvent database version 2. It was not individually updated during the transfer to ecoinvent version 3. Life Cycle Impact Assessment results may still have changed, as they are affected by changes in the supply chain, i.e. in other datasets. This dataset was generated following the ecoinvent quality guidelines for version 2. It may have been subject to central changes described in the ecoinvent version 3 change report (http://www.ecoinvent.org/database/ecoinvent-version-3/reports-of-changes/), and the results of the central updates were reviewed extensively. The changes added e.g. consistent water flows and other information throughout the database. The documentation of this dataset can be found in the ecoinvent reports of version 2, which are still available via the ecoinvent website. The change report linked above covers all central changes that were made during the conversion process.] From cradle, i.e. including all upstream activities. The module includes fuel input from low pressure (CH) network, infrastructure (boiler), emissions to air and water, and electricity needed for operation.
heat production, natural gas, at boiler condensing modulating >100kW | ordinary transforming activity | Heat | 3530:Steam and air conditioning supply | D - Electricity, gas, steam and air conditioning supply | heat, district or industrial, natural gas | 17300: Steam and hot water | This product represents heat measured in MJ. The heat is produced through the burning of natural gas in co-generation units, boilers and industrial furnaces. The dataset is targeted for district and industrial-scale heating. |  | allocatable product | ecoQuery: https://ecoquery.ecoinvent.org/3.12/cutoff/dataset/6344/documentation NOx and CO emissions derived from measurements under controlled conditions; no adjustment to real operation made due to lack of information. Other emission data from different references.;[This dataset was already contained in the ecoinvent database version 2. It was not individually updated during the transfer to ecoinvent version 3. Life Cycle Impact Assessment results may still have changed, as they are affected by changes in the supply chain, i.e. in other datasets. This dataset was generated following the ecoinvent quality guidelines for version 2. It may have been subject to central changes described in the ecoinvent version 3 change report (http://www.ecoinvent.org/database/ecoinvent-version-3/reports-of-changes/), and the results of the central updates were reviewed extensively. The changes added e.g. consistent water flows and other information throughout the database. The documentation of this dataset can be found in the ecoinvent reports of version 2, which are still available via the ecoinvent website. The change report linked above covers all central changes that were made during the conversion process.] From cradle, i.e. including all upstream activities. The module includes fuel input from high pressure (RER) network, infrastructure (boiler), emissions to air and water, and electricity needed for operation.
heat production, natural gas, at boiler fan burner low-NOx non-modulating <100kW | ordinary transforming activity | Heat | 3530:Steam and air conditioning supply | D - Electricity, gas, steam and air conditioning supply | heat, central or small-scale, natural gas | 17300: Steam and hot water | This product represents heat measured in MJ. The heat is produced through the burning of natural gas in heat and power co-generation units and several types of boilers. The dataset is targeted for central or small-scale heating. |  | allocatable product | ecoQuery: https://ecoquery.ecoinvent.org/3.12/cutoff/dataset/9844/documentation [This dataset was already contained in the ecoinvent database version 2. It was not individually updated during the transfer to ecoinvent version 3. Life Cycle Impact Assessment results may still have changed, as they are affected by changes in the supply chain, i.e. in other datasets. This dataset was generated following the ecoinvent quality guidelines for version 2. It may have been subject to central changes described in the ecoinvent version 3 change report (http://www.ecoinvent.org/database/ecoinvent-version-3/reports-of-changes/), and the results of the central updates were reviewed extensively. The changes added e.g. consistent water flows and other information throughout the database. The documentation of this dataset can be found in the ecoinvent reports of version 2, which are still available via the ecoinvent website. The change report linked above covers all central changes that were made during the conversion process.] From cradle, i.e. including all upstream activities. The module includes fuel input from low pressure (CH) network, infrastructure (boiler), emissions to air, and electricity needed for operation.
heat production, natural gas, at boiler fan burner non-modulating <100kW | ordinary transforming activity | Heat | 3530:Steam and air conditioning supply | D - Electricity, gas, steam and air conditioning supply | heat, central or small-scale, natural gas | 17300: Steam and hot water | This product represents heat measured in MJ. The heat is produced through the burning of natural gas in heat and power co-generation units and several types of boilers. The dataset is targeted for central or small-scale heating. |  | allocatable product | ecoQuery: https://ecoquery.ecoinvent.org/3.12/cutoff/dataset/5412/documentation NOx and CO emissions derived from measurements under controlled conditions; no adjustment to real operation made due to lack of information. Other emission data from different references.;[This dataset was already contained in the ecoinvent database version 2. It was not individually updated during the transfer to ecoinvent version 3. Life Cycle Impact Assessment results may still have changed, as they are affected by changes in the supply chain, i.e. in other datasets. This dataset was generated following the ecoinvent quality guidelines for version 2. It may have been subject to central changes described in the ecoinvent version 3 change report (http://www.ecoinvent.org/database/ecoinvent-version-3/reports-of-changes/), and the results of the central updates were reviewed extensively. The changes added e.g. consistent water flows and other information throughout the database. The documentation of this dataset can be found in the ecoinvent reports of version 2, which are still available via the ecoinvent website. The change report linked above covers all central changes that were made during the conversion process.] From cradle, i.e. including all upstream activities. The module includes fuel input from low pressure (CH) network, infrastructure (boiler), emissions to air, and electricity needed for operation.
heat production, natural gas, at boiler modulating <100kW | ordinary transforming activity | Heat | 3530:Steam and air conditioning supply | D - Electricity, gas, steam and air conditioning supply | heat, central or small-scale, natural gas | 17300: Steam and hot water | This product represents heat measured in MJ. The heat is produced through the burning of natural gas in heat and power co-generation units and several types of boilers. The dataset is targeted for central or small-scale heating. |  | allocatable product | ecoQuery: https://ecoquery.ecoinvent.org/3.12/cutoff/dataset/4377/documentation NOx and CO emissions derived from measurements under controlled conditions; no adjustment to real operation made due to lack of information. Other emission data from different references.;[This dataset was already contained in the ecoinvent database version 2. It was not individually updated during the transfer to ecoinvent version 3. Life Cycle Impact Assessment results may still have changed, as they are affected by changes in the supply chain, i.e. in other datasets. This dataset was generated following the ecoinvent quality guidelines for version 2. It may have been subject to central changes described in the ecoinvent version 3 change report (http://www.ecoinvent.org/database/ecoinvent-version-3/reports-of-changes/), and the results of the central updates were reviewed extensively. The changes added e.g. consistent water flows and other information throughout the database. The documentation of this dataset can be found in the ecoinvent reports of version 2, which are still available via the ecoinvent website. The change report linked above covers all central changes that were made during the conversion process.] From cradle, i.e. including all upstream activities. The module includes fuel input from low pressure (CH) network, infrastructure (boiler), emissions to air, and electricity needed for operation.
heat production, natural gas, at boiler modulating >100kW | ordinary transforming activity | Heat | 3530:Steam and air conditioning supply | D - Electricity, gas, steam and air conditioning supply | heat, district or industrial, natural gas | 17300: Steam and hot water | This product represents heat measured in MJ. The heat is produced through the burning of natural gas in co-generation units, boilers and industrial furnaces. The dataset is targeted for district and industrial-scale heating. |  | allocatable product | ecoQuery: https://ecoquery.ecoinvent.org/3.12/cutoff/dataset/11723/documentation This dataset represents the production of heat from natural gas at boiler modulating >100kW in Quebec.This is an adaptation for Quebec from the corresponding global dataset. Only time period, annual production volume and heating value have been modified. Uncertainties have been adjusted accordingly. ;;NOx and CO emissions derived from measurements under controlled conditions; no adjustment to real operation made due to lack of information. Other emission data from different references. Activity starts with the combustion of the fuel. From cradle, i.e. including all upstream activities. This activity ends with 1MJ of heat produced by the furnace. This dataset includes: -fuel inputs; -emissions due to combustion of fuel; -inputs needed for combustion (electricity); -by-products of combustion -infrastructures
heat production, natural gas, at diffusion absorption heat pump 4kW, future | ordinary transforming activity | Heat | 3530:Steam and air conditioning supply | D - Electricity, gas, steam and air conditioning supply | heat, future | 17300: Steam and hot water | This product represents heat measured in MJ. "heat, future" is produced by technologies not widely applied, such as biomethane and natural gas burned in solid oxide fuel cells, polymer electrolyte membrane fuel cells, diffusion absorption heat pump and wood pellets, burned in stirling engine. |  | allocatable product | ecoQuery: https://ecoquery.ecoinvent.org/3.12/cutoff/dataset/28652/documentation NOx and CO emissions derived from measurements of gas boilers operated with natural gas under controlled conditions; no adjustment to real operation of the heat pump system is made due to lack of information. Other emission approximised with data for gas boilers from different references.;[This dataset was already contained in the ecoinvent database version 2. It was not individually updated during the transfer to ecoinvent version 3. Life Cycle Impact Assessment results may still have changed, as they are affected by changes in the supply chain, i.e. in other datasets. This dataset was generated following the ecoinvent quality guidelines for version 2. It may have been subject to central changes described in the ecoinvent version 3 change report (http://www.ecoinvent.org/database/ecoinvent-version-3/reports-of-changes/), and the results of the central updates were reviewed extensively. The changes added e.g. consistent water flows and other information throughout the database. The documentation of this dataset can be found in the ecoinvent reports of version 2, which are still available via the ecoinvent website. The change report linked above covers all central changes that were made during the conversion process.] From cradle, i.e. including all upstream activities. The module includes input natural gas input from low pressure gas network (CH), infrastructure (heat pump with peak boiler and borehole heat exchanger), emissions to air and water, and electricity needed for operation.
heat production, natural gas, at industrial furnace >100kW | ordinary transforming activity | Heat | 3530:Steam and air conditioning supply | D - Electricity, gas, steam and air conditioning supply | heat, district or industrial, natural gas | 17300: Steam and hot water | This product represents heat measured in MJ. The heat is produced through the burning of natural gas in co-generation units, boilers and industrial furnaces. The dataset is targeted for district and industrial-scale heating. |  | allocatable product | ecoQuery: https://ecoquery.ecoinvent.org/3.12/cutoff/dataset/6794/documentation NOx and CO emissions derived from measurements under controlled conditions; no adjustment to real operation made due to lack of information. Other emission data from different references.;[This dataset was already contained in the ecoinvent database version 2. It was not individually updated during the transfer to ecoinvent version 3. Life Cycle Impact Assessment results may still have changed, as they are affected by changes in the supply chain, i.e. in other datasets. This dataset was generated following the ecoinvent quality guidelines for version 2. It may have been subject to central changes described in the ecoinvent version 3 change report (http://www.ecoinvent.org/database/ecoinvent-version-3/reports-of-changes/), and the results of the central updates were reviewed extensively. The changes added e.g. consistent water flows and other information throughout the database. The documentation of this dataset can be found in the ecoinvent reports of version 2, which are still available via the ecoinvent website. The change report linked above covers all central changes that were made during the conversion process.] From cradle, i.e. including all upstream activities. The module includes fuel input from high pressure (RER) network, infrastructure (boiler), emissions to air, and electricity needed for operation.
heat production, natural gas, at industrial furnace low-NOx >100kW | ordinary transforming activity | Heat | 3530:Steam and air conditioning supply | D - Electricity, gas, steam and air conditioning supply | heat, district or industrial, natural gas | 17300: Steam and hot water | This product represents heat measured in MJ. The heat is produced through the burning of natural gas in co-generation units, boilers and industrial furnaces. The dataset is targeted for district and industrial-scale heating. |  | allocatable product | ecoQuery: https://ecoquery.ecoinvent.org/3.12/cutoff/dataset/411/documentation [This dataset was already contained in the ecoinvent database version 2. It was not individually updated during the transfer to ecoinvent version 3. Life Cycle Impact Assessment results may still have changed, as they are affected by changes in the supply chain, i.e. in other datasets. This dataset was generated following the ecoinvent quality guidelines for version 2. It may have been subject to central changes described in the ecoinvent version 3 change report (http://www.ecoinvent.org/database/ecoinvent-version-3/reports-of-changes/), and the results of the central updates were reviewed extensively. The changes added e.g. consistent water flows and other information throughout the database. The documentation of this dataset can be found in the ecoinvent reports of version 2, which are still available via the ecoinvent website. The change report linked above covers all central changes that were made during the conversion process.] From cradle, i.e. including all upstream activities. The module includes fuel input from high pressure (RER) network, infrastructure (boiler), emissions to air, and electricity needed for operation.
heat production, propane, at industrial furnace >100kW | ordinary transforming activity | Heat | 3530:Steam and air conditioning supply | D - Electricity, gas, steam and air conditioning supply | heat, district or industrial, other than natural gas | 17300: Steam and hot water | This product represents heat measured in MJ. The heat is produced through various other means than natural gas. This includes burning of biomethane in gas turbine; biogas in co-gen gas engine; anthracite, coal, lignite briquettes and coke in stove; hardwood, logs, softwood, wood chips, wood pellets in furnaces and wood heaters; light fuel oil in boilers. Also contributing are heat from heat pumps and solar collectors. The dataset is targeted for district and industrial-scale heating. |  | allocatable product | ecoQuery: https://ecoquery.ecoinvent.org/3.12/cutoff/dataset/11529/documentation This dataset represents heat production from the combustion of propane in industrial furnaces greater than 100 kW.;The dataset is based on an adaptation of from ecoinvent v3.0 dataset "heat production, natural gas, at industrial furnace >100kW, GLO 2000". ;Modified flows: ;fuel input: propane; Carbon dioxide, fossil emissions: stoechiometric calculation based on hypothetical commercial propane composition (see table below); Sulfur dioxide emissions: stoechiometric calculation based on sulfur content. Commercial propane composition: 90% propane and propene; 10% ethane, ethene, butane and butene; and 0.005% (w/w) sulfur content (http://www.cfbp.fr/proprietes-des-gpl/specifications-administratives-n312, consulted on 2013-05-29);;. The following table shows the calculation for energy content and carbon dioxide emissions (individual hydrocarbons heating values taken from Table B.1 in Felder, R. M., Rousseau, R. W. (1986) Elementary Principles of Chemical Processes, 2nd ed.,Wiley): This activity starts with the reception of the fuel and other necessary inputs (electricity). From cradle, i.e. including all upstream activities. This activity ends with 1MJ of heat produced by the furnace. This dataset also includes the emissions due to fuel combustion.
heat production, softwood chips from forest, at furnace 1000kW | ordinary transforming activity | Heat | 3530:Steam and air conditioning supply | D - Electricity, gas, steam and air conditioning supply | heat, district or industrial, other than natural gas | 17300: Steam and hot water | This product represents heat measured in MJ. The heat is produced through various other means than natural gas. This includes burning of biomethane in gas turbine; biogas in co-gen gas engine; anthracite, coal, lignite briquettes and coke in stove; hardwood, logs, softwood, wood chips, wood pellets in furnaces and wood heaters; light fuel oil in boilers. Also contributing are heat from heat pumps and solar collectors. The dataset is targeted for district and industrial-scale heating. |  | allocatable product | ecoQuery: https://ecoquery.ecoinvent.org/3.12/cutoff/dataset/9257/documentation This activity represents the combustion of natural wood chips from forest in Switzerland and is used for the global activity as first approximation with uncertainty factors adjusted accordingly. Characteristics of the of wood chips to be burned: Dry wood density 430kg/m3; Energy content (LHV, oven-dry) 19.1 MJ/kg. The humidity when burned is assumed to be at an adequate level for appropriate combustion after some weeks of drying in the storage. Air emission factors as well as the boiler efficiency represent average annual operation including start and stop (warm-up and shut-down). Therefore, emission data will be higher and efficiency will be lower than rated values provided by manufacturers. The inventory shall be considered as being representative also for boilers with nominal capacities in the approximate range of 500 kW to 2 MW. ;;[This dataset is meant to replace the following datasets:; - heat production, softwood chips from forest, at furnace 1000kW, GLO, 2000 - 2001 (6f797734-7602-4b0a-85bf-5afe0a2512c9)] from delivery of wood chips From cradle, i.e. including all upstream activities. This activity describes the combustion of natural wood chips from forest. Included are the infrastructure, the wood requirements (softwood chips from forest), the emissions to air, the electricity needed for operation, and the disposal of the ashes.
heat production, softwood chips from forest, at furnace 1000kW, state-of-the-art 2014 | ordinary transforming activity | Heat | 3530:Steam and air conditioning supply | D - Electricity, gas, steam and air conditioning supply | heat, district or industrial, other than natural gas | 17300: Steam and hot water | This product represents heat measured in MJ. The heat is produced through various other means than natural gas. This includes burning of biomethane in gas turbine; biogas in co-gen gas engine; anthracite, coal, lignite briquettes and coke in stove; hardwood, logs, softwood, wood chips, wood pellets in furnaces and wood heaters; light fuel oil in boilers. Also contributing are heat from heat pumps and solar collectors. The dataset is targeted for district and industrial-scale heating. |  | allocatable product | ecoQuery: https://ecoquery.ecoinvent.org/3.12/cutoff/dataset/11603/documentation This activity represents the combustion of natural wood chips from forest in Switzerland in new (=installed in 2014) boilers. Equipped with an industrila electrostatic precipitator in order to comply with PM emission regulation. Characteristics of the of wood chips to be burned: Dry wood density 650kg/m3; Energy content (LHV, oven-dry) 19.1 MJ/kg. The humidity of the wood chips when burned is assumed to be in an accurate range for appropriate combustion conditions, which is achieved after some weeks of natural drying in the storage. Air emission factors as well as the boiler efficiency represent average annual operation including start and stop (warm-up and shut-down). Therefore, emission data will be higher and efficiency will be lower than rated values provided by manufacturers. The inventory shall be considered as being representative also for boilers with nominal capacities above 500 kW. from delivery of wood chips From cradle, i.e. including all upstream activities. This activity describes the combustion of natural wood chips from forest in new (=installed in 2014) boilers. Included are the infrastructure, the wood requirements (wood chips from forest), the emissions to air, the electricity needed for operation, and the disposal of the ashes.
heat production, softwood chips from forest, at furnace 300kW | ordinary transforming activity | Heat | 3530:Steam and air conditioning supply | D - Electricity, gas, steam and air conditioning supply | heat, district or industrial, other than natural gas | 17300: Steam and hot water | This product represents heat measured in MJ. The heat is produced through various other means than natural gas. This includes burning of biomethane in gas turbine; biogas in co-gen gas engine; anthracite, coal, lignite briquettes and coke in stove; hardwood, logs, softwood, wood chips, wood pellets in furnaces and wood heaters; light fuel oil in boilers. Also contributing are heat from heat pumps and solar collectors. The dataset is targeted for district and industrial-scale heating. |  | allocatable product | ecoQuery: https://ecoquery.ecoinvent.org/3.12/cutoff/dataset/2744/documentation This activity represents the combustion of natural wood chips from forest in Switzerland and is used for the global activity as first approximation with uncertainty factors adjusted accordingly. Characteristics of the of wood chips to be burned: Dry wood density 430kg/m3; Energy content (LHV, oven-dry) 19.1 MJ/kg. The humidity when burned is assumed to be at an adequate level for appropriate combustion after some weeks of drying in the storage. Air emission factors as well as the boiler efficiency represent average annual operation including start and stop (warm-up and shut-down). Therefore, emission data will be higher and efficiency will be lower than rated values provided by manufacturers. The inventory shall be considered as being representative also for boilers with nominal capacities in the approximate range of 70 kW to 500 kW. ;;[This dataset is meant to replace the following datasets:; - heat production, softwood chips from forest, at furnace 300kW, GLO, 2000 - 2001 (9704ced9-c0c0-4958-a72f-2ba2d0c10604)] from delivery of wood chips From cradle, i.e. including all upstream activities. This activity describes the combustion of natural wood chips from forest. Included are the infrastructure, the wood requirements (softwood chips from forest), the emissions to air, the electricity needed for operation, and the disposal of the ashes.
heat production, softwood chips from forest, at furnace 300kW, state-of-the-art 2014 | ordinary transforming activity | Heat | 3530:Steam and air conditioning supply | D - Electricity, gas, steam and air conditioning supply | heat, district or industrial, other than natural gas | 17300: Steam and hot water | This product represents heat measured in MJ. The heat is produced through various other means than natural gas. This includes burning of biomethane in gas turbine; biogas in co-gen gas engine; anthracite, coal, lignite briquettes and coke in stove; hardwood, logs, softwood, wood chips, wood pellets in furnaces and wood heaters; light fuel oil in boilers. Also contributing are heat from heat pumps and solar collectors. The dataset is targeted for district and industrial-scale heating. |  | allocatable product | ecoQuery: https://ecoquery.ecoinvent.org/3.12/cutoff/dataset/11429/documentation This activity represents the combustion of natural wood chips from forest in Switzerland in new (=installed in 2014) boilers and is used as GLO activity as first approximation with adjusted uncertainties. Equipped with an industrila electrostatic precipitator in order to comply with PM emission regulation. Characteristics of the of wood chips to be burned: Dry wood density 650kg/m3; Energy content (LHV, oven-dry) 19.1 MJ/kg. The humidity of the wood chips when burned is assumed to be in an accurate range for appropriate combustion conditions, which is achieved after some weeks of natural drying in the storage. Air emission factors as well as the boiler efficiency represent average annual operation including start and stop (warm-up and shut-down). Therefore, emission data will be higher and efficiency will be lower than rated values provided by manufacturers. The inventory shall be considered as being representative also for boilers with nominal capacities in the approximate range of 70 kW to 500 kW. from delivery of wood chips From cradle, i.e. including all upstream activities. This activity describes the combustion of natural wood chips from forest in new (=installed in 2014) boilers. Included are the infrastructure, the wood requirements (wood chips from forest), the emissions to air, the electricity needed for operation, and the disposal of the ashes.
heat production, softwood chips from forest, at furnace 5000kW | ordinary transforming activity | Heat | 3530:Steam and air conditioning supply | D - Electricity, gas, steam and air conditioning supply | heat, district or industrial, other than natural gas | 17300: Steam and hot water | This product represents heat measured in MJ. The heat is produced through various other means than natural gas. This includes burning of biomethane in gas turbine; biogas in co-gen gas engine; anthracite, coal, lignite briquettes and coke in stove; hardwood, logs, softwood, wood chips, wood pellets in furnaces and wood heaters; light fuel oil in boilers. Also contributing are heat from heat pumps and solar collectors. The dataset is targeted for district and industrial-scale heating. |  | allocatable product | ecoQuery: https://ecoquery.ecoinvent.org/3.12/cutoff/dataset/11087/documentation This activity represents the combustion of natural wood chips from forest in Switzerland. Characteristics of the of wood chips to be burned: Dry wood density 430kg/m3; Energy content (Ho, oven-dry) 19.1 MJ/kg. The humidity when burned is assumed to be at an adequate level for appropriate combustion, which is achieved after some weeks of natural drying in the storage. Air emission factors as well as the boiler efficiency represent average annual operation including start and stop (warm-up and shut-down). Therefore, emission data will be higher and efficiency will be lower than rated values provided by manufacturers. The inventory shall be considered as being representative also for boilers with nominal capacities above 2 MW. from delivery of wood chips From cradle, i.e. including all upstream activities. This activity describes the combustion of natural wood chips from forest. Included are the infrastructure, the wood requirements (wood chips from forest), the emissions to air, the electricity needed for operation, and the disposal of the ashes.
heat production, softwood chips from forest, at furnace 5000kW, state-of-the-art 2014 | ordinary transforming activity | Heat | 3530:Steam and air conditioning supply | D - Electricity, gas, steam and air conditioning supply | heat, district or industrial, other than natural gas | 17300: Steam and hot water | This product represents heat measured in MJ. The heat is produced through various other means than natural gas. This includes burning of biomethane in gas turbine; biogas in co-gen gas engine; anthracite, coal, lignite briquettes and coke in stove; hardwood, logs, softwood, wood chips, wood pellets in furnaces and wood heaters; light fuel oil in boilers. Also contributing are heat from heat pumps and solar collectors. The dataset is targeted for district and industrial-scale heating. |  | allocatable product | ecoQuery: https://ecoquery.ecoinvent.org/3.12/cutoff/dataset/11604/documentation This activity represents the combustion of natural wood chips from forest in Switzerland in new (=installed in 2014) boilers and is used for the global activity as first approximation with uncertainty factors adjusted accordingly. Equipped with an industrial electrostatic precipitator in order to comply with PM emission regulation as well as with an SNCR device for reduction of NOx emissions. Characteristics of the of wood chips to be burned: Dry wood density 650kg/m3; Energy content (LHV, oven-dry) 19.1 MJ/kg. The humidity when burned is assumed to be at an adequate level for appropriate combustion, which is achieved after some weeks of natural drying in the storage.Air emission factors as well as the boiler efficiency represent average annual operation including start and stop (warm-up and shut-down). Therefore, emission data will be higher and efficiency will be lower than rated values provided by manufacturers. The inventory shall be considered as being representative for boilers with nominal capacities above 2 MW. from delivery of wood chips From cradle, i.e. including all upstream activities. This activity describes the combustion of natural wood chips from forest. Included are the infrastructure, the wood requirements (wood chips from forest), the emissions to air, the electricity needed for operation, and the disposal of the ashes.
heat production, softwood chips from forest, at furnace 50kW | ordinary transforming activity | Heat | 3530:Steam and air conditioning supply | D - Electricity, gas, steam and air conditioning supply | heat, central or small-scale, other than natural gas | 17300: Steam and hot water | This product represents heat measured in MJ. The heat is produced through various other means than natural gas. This includes burning of biomethane in gas turbine; biogas in co-gen gas engine; anthracite, coal, lignite briquettes and coke in stove; hardwood, logs, softwood, wood chips, wood pellets in furnaces and wood heaters; light fuel oil in boilers. Also contributing are heat from heat pumps and solar collectors. The dataset is targeted for central or small-scale heating. |  | allocatable product | ecoQuery: https://ecoquery.ecoinvent.org/3.12/cutoff/dataset/6492/documentation This activity represents the combustion of natural wood chips from forest in Switzerland. Characteristics of the of wood chips to be burned: Dry wood density 430kg/m3; Energy content (LHV, oven-dry) 19.1 MJ/kg. The humidity when burned is assumed to be at an adequate level for appropriate combustion after some weeks of drying in the storage. Air emission factors as well as the boiler efficiency represent average annual operation including start and stop (warm-up and shut-down). Therefore, emission data will be higher and efficiency will be lower than rated values provided by manufacturers. The inventory shall be considered as being representative also for boilers with nominal capacities below 70kW. ;;[This dataset is meant to replace the following datasets:; - heat production, softwood chips from forest, at furnace 50kW, CH, 2000 - 2001 (449ef811-f97c-4d85-9ed9-0fec5f318042)] from delivery of wood chips From cradle, i.e. including all upstream activities. This activity describes the combustion of natural wood chips from forest. Included are the infrastructure, the wood requirements (softwood chips from forest), the emissions to air, the electricity needed for operation, and the disposal of the ashes.
heat production, softwood chips from forest, at furnace 50kW, state-of-the-art 2014 | ordinary transforming activity | Heat | 3530:Steam and air conditioning supply | D - Electricity, gas, steam and air conditioning supply | heat, central or small-scale, other than natural gas | 17300: Steam and hot water | This product represents heat measured in MJ. The heat is produced through various other means than natural gas. This includes burning of biomethane in gas turbine; biogas in co-gen gas engine; anthracite, coal, lignite briquettes and coke in stove; hardwood, logs, softwood, wood chips, wood pellets in furnaces and wood heaters; light fuel oil in boilers. Also contributing are heat from heat pumps and solar collectors. The dataset is targeted for central or small-scale heating. |  | allocatable product | ecoQuery: https://ecoquery.ecoinvent.org/3.12/cutoff/dataset/11738/documentation This activity represents the combustion of natural wood chips from forest in Switzerland in new (=installed in 2014) boilers and is used for the global activity as first approximation with uncertainty factors adjusted accordingly. Characteristics of the of wood chips to be burned: Dry wood density 430kg/m3; Energy content (LHV, oven-dry) 19.1 MJ/kg. The humidity of the wood chips when burned is assumed to be in an accurate range for appropriate combustion conditions, which is achieved after some weeks of natural drying in the storage. Air emission factors as well as the boiler efficiency represent average annual operation including start and stop (warm-up and shut-down). Therefore, emission data will be higher and efficiency will be lower than rated values provided by manufacturers. The inventory shall be considered as being representative also for boilers with nominal capacities below 70kW. from delivery of wood chips From cradle, i.e. including all upstream activities. This activity describes the combustion of natural wood chips from forest in new (=installed in 2014) boilers. Included are the infrastructure, the wood requirements (wood chips from forest), the emissions to air, the electricity needed for operation, and the disposal of the ashes.
heat production, straw, at furnace 300kW | ordinary transforming activity | Heat | 3530:Steam and air conditioning supply | D - Electricity, gas, steam and air conditioning supply | heat, district or industrial, other than natural gas | 17300: Steam and hot water | This product represents heat measured in MJ. The heat is produced through various other means than natural gas. This includes burning of biomethane in gas turbine; biogas in co-gen gas engine; anthracite, coal, lignite briquettes and coke in stove; hardwood, logs, softwood, wood chips, wood pellets in furnaces and wood heaters; light fuel oil in boilers. Also contributing are heat from heat pumps and solar collectors. The dataset is targeted for district and industrial-scale heating. |  | allocatable product | ecoQuery: https://ecoquery.ecoinvent.org/3.12/cutoff/dataset/20672/documentation Production of heat by burning straw, in a furnace of 300kw capacity for heat production. The infrastructure, and the electricity inputs were obtained from the dataset wood chips, hard wood, burned in furnace 300kw. The emissions were obtained from literature. From reception of straw at the furnace From cradle, i.e. including all upstream activities. This module describes the combustion of straw. Included are the infrastructure, the straw requirements , the emissions to air, the electricity needed for operation, and the disposal of the ashes.
heat production, straw, organic, at furnace 300kW | ordinary transforming activity | Heat | 3530:Steam and air conditioning supply | D - Electricity, gas, steam and air conditioning supply | heat, district or industrial, other than natural gas | 17300: Steam and hot water | This product represents heat measured in MJ. The heat is produced through various other means than natural gas. This includes burning of biomethane in gas turbine; biogas in co-gen gas engine; anthracite, coal, lignite briquettes and coke in stove; hardwood, logs, softwood, wood chips, wood pellets in furnaces and wood heaters; light fuel oil in boilers. Also contributing are heat from heat pumps and solar collectors. The dataset is targeted for district and industrial-scale heating. |  | allocatable product | ecoQuery: https://ecoquery.ecoinvent.org/3.12/cutoff/dataset/20907/documentation Production of heat by burning straw, organic, in a furnace of 300kw capacity for heat production. The infrastructure, and the electricity inputs were obtained from the dataset wood chips, hard wood, burned in furnace 300kw. The emissions were obtained from literature.;[This dataset is meant to replace the following datasets:; - treatment of straw, organic, in furnace 300kW, GLO, 1983 - 2007 (3b03fe9c-c88a-41fa-8246-b0385863fbd7)] From reception of straw, organic at the furnace From cradle, i.e. including all upstream activities. This module describes the combustion of straw, organic. Included are the infrastructure, the straw requirements , the emissions to air, the electricity needed for operation, and the disposal of the ashes.
heat production, untreated waste wood, at furnace 1000-5000 kW | ordinary transforming activity | Heat | 3530:Steam and air conditioning supply | D - Electricity, gas, steam and air conditioning supply | waste wood, untreated | 3928: Sawdust and wood waste and scrap | 'waste wood, untreated' is a solid waste under the category of construction and demolition wastes. It can be sourced in many and various ways and therefore it can belong in the following waste categories: industrial. It is primarily generated in construction of building infrastructure and in different industrial applications like production of chemicals, natural fibres, paper and agricultural products, ect. 'waste wood, untreated' contain the following fractions: 100 % untreated waste wood chips. By the database default (and per unit of reference product),'waste wood, untreated' has 20% water on wet mass basis (80% dry matter) and Carbon present is of only non-fossil origin (48.63% on a dry matter basis). It has a lower heating value of 13.99 MJ/kg . This kind of by-product (recyclable or waste) is generated from ordinary transforming activities, and as such can be considered for modelling waste outputs of comparable composition. In the ecoinvent database, treatment option/s for this by-product include: deposition (sanitary landfill, unsanitary landfill), thermal (municipal incineration), uncontrolled forms of disposal (open dump, open burning). Based on the aforementioned treatments, this by-product receives, it is a non-hazardous waste. In addition, this by-product is used in the following processes: clinker production; heat production, untreated waste wood, at furnace 1000-5000 kW; heat production, untreated waste wood, at furnace 1000-5000 kW, state-of-the-art 2014. This by-product can be modelled on two levels: treatment activity and market activity. The former one refers to the specific technology treating the by-product while the latter level represents a mix of treatments. Users are encouraged to inspect the modelling assumptions of the treatment activities and when selecting the market to additionally inspect the treatment mix. Collection and transportation of this by-product is accounted in the respective market activity, users are advised to inspect and modify the average transportation distances for a case specific modelling. |  | Waste | ecoQuery: https://ecoquery.ecoinvent.org/3.12/cutoff/dataset/11597/documentation This activity represents the combustion of untreated waste wood chips (eqivalent to natural wood chips from forest) in average furnaces siuted for waste wood combustion in Switzerland. LHV of waste wood: 13.99 MJ/kg. Equipped with an industrial electrostatic precipitator in order to comply with PM emission regulation. Air emission factors as well as the boiler efficiency represent average annual operation including start and stop (warm-up and shut-down). Therefore, emission data will be higher and efficiency will be lower than rated values provided by manufacturers. The inventory shall be considered as being representative for boilers with nominal capacities above 1 MW. from delivery of waste wood From cradle, i.e. including all upstream activities. This activity describes the combustion of untreated waste wood chips, corresponding to natural wood from forest. Included are the infrastructure, the wood requirements (LHV=13.99 MJ/kg), the emissions to air, the electricity needed for operation, and the disposal of the ashes.
heat production, untreated waste wood, at furnace 1000-5000 kW | ordinary transforming activity | Heat | 3530:Steam and air conditioning supply | D - Electricity, gas, steam and air conditioning supply | heat, district or industrial, other than natural gas | 17300: Steam and hot water | This product represents heat measured in MJ. The heat is produced through various other means than natural gas. This includes burning of biomethane in gas turbine; biogas in co-gen gas engine; anthracite, coal, lignite briquettes and coke in stove; hardwood, logs, softwood, wood chips, wood pellets in furnaces and wood heaters; light fuel oil in boilers. Also contributing are heat from heat pumps and solar collectors. The dataset is targeted for district and industrial-scale heating. |  | allocatable product | ecoQuery: https://ecoquery.ecoinvent.org/3.12/cutoff/dataset/10983/documentation This activity represents the combustion of untreated waste wood chips (eqivalent to natural wood chips from forest) in average furnaces siuted for waste wood combustion in Switzerland. LHV of waste wood: 13.99 MJ/kg. Equipped with an industrial electrostatic precipitator in order to comply with PM emission regulation. Air emission factors as well as the boiler efficiency represent average annual operation including start and stop (warm-up and shut-down). Therefore, emission data will be higher and efficiency will be lower than rated values provided by manufacturers. The inventory shall be considered as being representative for boilers with nominal capacities above 1 MW. from delivery of waste wood From cradle, i.e. including all upstream activities. This activity describes the combustion of untreated waste wood chips, corresponding to natural wood from forest. Included are the infrastructure, the wood requirements (LHV=13.99 MJ/kg), the emissions to air, the electricity needed for operation, and the disposal of the ashes.
heat production, untreated waste wood, at furnace 1000-5000 kW, state-of-the-art 2014 | ordinary transforming activity | Heat | 3530:Steam and air conditioning supply | D - Electricity, gas, steam and air conditioning supply | waste wood, untreated | 3928: Sawdust and wood waste and scrap | 'waste wood, untreated' is a solid waste under the category of construction and demolition wastes. It can be sourced in many and various ways and therefore it can belong in the following waste categories: industrial. It is primarily generated in construction of building infrastructure and in different industrial applications like production of chemicals, natural fibres, paper and agricultural products, ect. 'waste wood, untreated' contain the following fractions: 100 % untreated waste wood chips. By the database default (and per unit of reference product),'waste wood, untreated' has 20% water on wet mass basis (80% dry matter) and Carbon present is of only non-fossil origin (48.63% on a dry matter basis). It has a lower heating value of 13.99 MJ/kg . This kind of by-product (recyclable or waste) is generated from ordinary transforming activities, and as such can be considered for modelling waste outputs of comparable composition. In the ecoinvent database, treatment option/s for this by-product include: deposition (sanitary landfill, unsanitary landfill), thermal (municipal incineration), uncontrolled forms of disposal (open dump, open burning). Based on the aforementioned treatments, this by-product receives, it is a non-hazardous waste. In addition, this by-product is used in the following processes: clinker production; heat production, untreated waste wood, at furnace 1000-5000 kW; heat production, untreated waste wood, at furnace 1000-5000 kW, state-of-the-art 2014. This by-product can be modelled on two levels: treatment activity and market activity. The former one refers to the specific technology treating the by-product while the latter level represents a mix of treatments. Users are encouraged to inspect the modelling assumptions of the treatment activities and when selecting the market to additionally inspect the treatment mix. Collection and transportation of this by-product is accounted in the respective market activity, users are advised to inspect and modify the average transportation distances for a case specific modelling. |  | Waste | ecoQuery: https://ecoquery.ecoinvent.org/3.12/cutoff/dataset/13726/documentation This activity represents the combustion of untreated waste wood chips (eqivalent to natural wood chips from forest) in Switzerland in new (=installed in 2014) boilers suited for waste wood combustion and is used for the global activity as first approximation with uncertainty factors adjusted accordingly. Equipped with an industrial electrostatic precipitator in order to comply with PM emission regulation. LHV of waste wood: 13.99 MJ/kg. Air emission factors as well as the boiler efficiency represent average annual operation including start and stop (warm-up and shut-down). Therefore, emission data will be higher and efficiency will be lower than rated values provided by manufacturers. The inventory shall be considered as being representative for boilers with nominal capacities above 1 MW. from delivery of waste wood From cradle, i.e. including all upstream activities. This activity describes the combustion of untreated waste wood chips, corresponding to natural wood from forest. Included are the infrastructure, the wood requirements (LHV=13.99 MJ/kg), the emissions to air, the electricity needed for operation, and the disposal of the ashes.
heat production, untreated waste wood, at furnace 1000-5000 kW, state-of-the-art 2014 | ordinary transforming activity | Heat | 3530:Steam and air conditioning supply | D - Electricity, gas, steam and air conditioning supply | heat, district or industrial, other than natural gas | 17300: Steam and hot water | This product represents heat measured in MJ. The heat is produced through various other means than natural gas. This includes burning of biomethane in gas turbine; biogas in co-gen gas engine; anthracite, coal, lignite briquettes and coke in stove; hardwood, logs, softwood, wood chips, wood pellets in furnaces and wood heaters; light fuel oil in boilers. Also contributing are heat from heat pumps and solar collectors. The dataset is targeted for district and industrial-scale heating. |  | allocatable product | ecoQuery: https://ecoquery.ecoinvent.org/3.12/cutoff/dataset/12941/documentation This activity represents the combustion of untreated waste wood chips (eqivalent to natural wood chips from forest) in Switzerland in new (=installed in 2014) boilers suited for waste wood combustion and is used for the global activity as first approximation with uncertainty factors adjusted accordingly. Equipped with an industrial electrostatic precipitator in order to comply with PM emission regulation. LHV of waste wood: 13.99 MJ/kg. Air emission factors as well as the boiler efficiency represent average annual operation including start and stop (warm-up and shut-down). Therefore, emission data will be higher and efficiency will be lower than rated values provided by manufacturers. The inventory shall be considered as being representative for boilers with nominal capacities above 1 MW. from delivery of waste wood From cradle, i.e. including all upstream activities. This activity describes the combustion of untreated waste wood chips, corresponding to natural wood from forest. Included are the infrastructure, the wood requirements (LHV=13.99 MJ/kg), the emissions to air, the electricity needed for operation, and the disposal of the ashes.
heat production, wood chips from industry, at furnace 1000kW | ordinary transforming activity | Heat | 3530:Steam and air conditioning supply | D - Electricity, gas, steam and air conditioning supply | heat, district or industrial, other than natural gas | 17300: Steam and hot water | This product represents heat measured in MJ. The heat is produced through various other means than natural gas. This includes burning of biomethane in gas turbine; biogas in co-gen gas engine; anthracite, coal, lignite briquettes and coke in stove; hardwood, logs, softwood, wood chips, wood pellets in furnaces and wood heaters; light fuel oil in boilers. Also contributing are heat from heat pumps and solar collectors. The dataset is targeted for district and industrial-scale heating. |  | allocatable product | ecoQuery: https://ecoquery.ecoinvent.org/3.12/cutoff/dataset/4387/documentation This activity represents the combustion of wood chips from industry in Switzerland and is used for the global activity as first approximation with uncertainty factors adjusted accordingly. Air emission factors as well as the boiler efficiency represent average annual operation including start and stop (warm-up and shut-down). Therefore, emission data will be higher and efficiency will be lower than rated values provided by manufacturers. The inventory shall be considered as being representative also for boilers with nominal capacities in the approximate range of 500 kW to 2 MW. ;;[This dataset is meant to replace the following datasets:; - heat production, hardwood chips from forest, at furnace 1000kW, GLO, 2000 - 2001 (9380cd7e-fb3a-4197-8560-acbf993792f0)] from delivery of wood chips From cradle, i.e. including all upstream activities. This activity describes the combustion of wood chips from industry. Included are the infrastructure, the wood requirements (hardwood chips from forest), the emissions to air, the electricity needed for operation, and the disposal of the ashes.
heat production, wood chips from industry, at furnace 1000kW, state-of-the-art 2014 | ordinary transforming activity | Heat | 3530:Steam and air conditioning supply | D - Electricity, gas, steam and air conditioning supply | heat, district or industrial, other than natural gas | 17300: Steam and hot water | This product represents heat measured in MJ. The heat is produced through various other means than natural gas. This includes burning of biomethane in gas turbine; biogas in co-gen gas engine; anthracite, coal, lignite briquettes and coke in stove; hardwood, logs, softwood, wood chips, wood pellets in furnaces and wood heaters; light fuel oil in boilers. Also contributing are heat from heat pumps and solar collectors. The dataset is targeted for district and industrial-scale heating. |  | allocatable product | ecoQuery: https://ecoquery.ecoinvent.org/3.12/cutoff/dataset/12043/documentation This activity represents the combustion of wood chips from industry in Switzerland in new (=installed in 2014) boilers and is used as GLO activity as first approximation with adjusted uncertainties. Equipped with an industrial electrostatic precipitator in order to comply with PM emission regulation. Air emission factors as well as the boiler efficiency represent average annual operation including start and stop (warm-up and shut-down). Therefore, emission data will be higher and efficiency will be lower than rated values provided by manufacturers. The inventory shall be considered as being representative also for boilers with nominal capacities above 500 kW. from delivery of wood chips From cradle, i.e. including all upstream activities. This activity describes the combustion of wood chips from industry. Included are the infrastructure, the wood requirements (hardwood chips from forest), the emissions to air, the electricity needed for operation, and the disposal of the ashes.
heat production, wood chips from industry, at furnace 300kW | ordinary transforming activity | Heat | 3530:Steam and air conditioning supply | D - Electricity, gas, steam and air conditioning supply | heat, district or industrial, other than natural gas | 17300: Steam and hot water | This product represents heat measured in MJ. The heat is produced through various other means than natural gas. This includes burning of biomethane in gas turbine; biogas in co-gen gas engine; anthracite, coal, lignite briquettes and coke in stove; hardwood, logs, softwood, wood chips, wood pellets in furnaces and wood heaters; light fuel oil in boilers. Also contributing are heat from heat pumps and solar collectors. The dataset is targeted for district and industrial-scale heating. |  | allocatable product | ecoQuery: https://ecoquery.ecoinvent.org/3.12/cutoff/dataset/5687/documentation This activity represents the combustion of wood chips from industry in Switzerland and is used for the global activity as first approximation with uncertainty factors adjusted accordingly. Air emission factors as well as the boiler efficiency represent average annual operation including start and stop (warm-up and shut-down). Therefore, emission data will be higher and efficiency will be lower than rated values provided by manufacturers. The inventory shall be considered as being representative also for boilers with nominal capacities in the approximate range of 70 kW to 500 kW.;;[This dataset is meant to replace the following datasets:; - heat production, hardwood chips from forest, at furnace 300kW, GLO, 2000 - 2001 (cc409fec-46ee-4ab8-a721-87dc236ea569)] from delivery of wood chips From cradle, i.e. including all upstream activities. This activity describes the combustion of wood chips from industry. Included are the infrastructure, the wood requirements (hardwood chips from forest), the emissions to air, the electricity needed for operation, and the disposal of the ashes.
heat production, wood chips from industry, at furnace 300kW, state-of-the-art 2014 | ordinary transforming activity | Heat | 3530:Steam and air conditioning supply | D - Electricity, gas, steam and air conditioning supply | heat, district or industrial, other than natural gas | 17300: Steam and hot water | This product represents heat measured in MJ. The heat is produced through various other means than natural gas. This includes burning of biomethane in gas turbine; biogas in co-gen gas engine; anthracite, coal, lignite briquettes and coke in stove; hardwood, logs, softwood, wood chips, wood pellets in furnaces and wood heaters; light fuel oil in boilers. Also contributing are heat from heat pumps and solar collectors. The dataset is targeted for district and industrial-scale heating. |  | allocatable product | ecoQuery: https://ecoquery.ecoinvent.org/3.12/cutoff/dataset/11464/documentation This activity represents the combustion of wood chips from industry in Switzerland in new (=installed in 2014) boilers. Equipped with an industrila electrostatic precipitator in order to comply with PM emission regulation. Air emission factors as well as the boiler efficiency represent average annual operation including start and stop (warm-up and shut-down). Therefore, emission data will be higher and efficiency will be lower than rated values provided by manufacturers. The inventory shall be considered as being representative also for boilers with nominal capacities in the approximate range of 70 kW to 500 kW. from delivery of wood chips From cradle, i.e. including all upstream activities. This activity describes the combustion of wood chips from industry. Included are the infrastructure, the wood requirements (hardwood chips from forest), the emissions to air, the electricity needed for operation, and the disposal of the ashes.
heat production, wood chips from industry, at furnace 5000kW | ordinary transforming activity | Heat | 3530:Steam and air conditioning supply | D - Electricity, gas, steam and air conditioning supply | heat, district or industrial, other than natural gas | 17300: Steam and hot water | This product represents heat measured in MJ. The heat is produced through various other means than natural gas. This includes burning of biomethane in gas turbine; biogas in co-gen gas engine; anthracite, coal, lignite briquettes and coke in stove; hardwood, logs, softwood, wood chips, wood pellets in furnaces and wood heaters; light fuel oil in boilers. Also contributing are heat from heat pumps and solar collectors. The dataset is targeted for district and industrial-scale heating. |  | allocatable product | ecoQuery: https://ecoquery.ecoinvent.org/3.12/cutoff/dataset/11771/documentation This activity represents the combustion of wood chips from industry in Switzerland. Air emission factors as well as the boiler efficiency represent average annual operation including start and stop (warm-up and shut-down). Therefore, emission data will be higher and efficiency will be lower than rated values provided by manufacturers. The inventory shall be considered as being representative for boilers with nominal capacities above 2 MW. from delivery of wood chips From cradle, i.e. including all upstream activities. This activity describes the combustion of wood chips from industry. Included are the infrastructure, the wood requirements (hardwood chips from forest), the emissions to air, the electricity needed for operation, and the disposal of the ashes.
heat production, wood chips from industry, at furnace 5000kW, state-of-the-art 2014 | ordinary transforming activity | Heat | 3530:Steam and air conditioning supply | D - Electricity, gas, steam and air conditioning supply | heat, district or industrial, other than natural gas | 17300: Steam and hot water | This product represents heat measured in MJ. The heat is produced through various other means than natural gas. This includes burning of biomethane in gas turbine; biogas in co-gen gas engine; anthracite, coal, lignite briquettes and coke in stove; hardwood, logs, softwood, wood chips, wood pellets in furnaces and wood heaters; light fuel oil in boilers. Also contributing are heat from heat pumps and solar collectors. The dataset is targeted for district and industrial-scale heating. |  | allocatable product | ecoQuery: https://ecoquery.ecoinvent.org/3.12/cutoff/dataset/11996/documentation This activity represents the combustion of wood chips from industry in Switzerland in new (=installed in 2014) boilers. Equipped with an industrial electrostatic precipitator in order to comply with PM emission regulation as well as with an SNCR device for reduction of NOx emissions. Air emission factors as well as the boiler efficiency represent average annual operation including start and stop (warm-up and shut-down). Therefore, emission data will be higher and efficiency will be lower than rated values provided by manufacturers. The inventory shall be considered as being representative for boilers with nominal capacities above 2 MW. from delivery of wood chips From cradle, i.e. including all upstream activities. This activity describes the combustion of wood chips from industry. Included are the infrastructure, the wood requirements (hardwood chips from forest), the emissions to air, the electricity needed for operation, and the disposal of the ashes.
heat production, wood chips from industry, at furnace 50kW | ordinary transforming activity | Heat | 3530:Steam and air conditioning supply | D - Electricity, gas, steam and air conditioning supply | heat, central or small-scale, other than natural gas | 17300: Steam and hot water | This product represents heat measured in MJ. The heat is produced through various other means than natural gas. This includes burning of biomethane in gas turbine; biogas in co-gen gas engine; anthracite, coal, lignite briquettes and coke in stove; hardwood, logs, softwood, wood chips, wood pellets in furnaces and wood heaters; light fuel oil in boilers. Also contributing are heat from heat pumps and solar collectors. The dataset is targeted for central or small-scale heating. |  | allocatable product | ecoQuery: https://ecoquery.ecoinvent.org/3.12/cutoff/dataset/5937/documentation This activity represents the combustion of wood chips from industry in Switzerland. Air emission factors as well as the boiler efficiency represent average annual operation including start and stop (warm-up and shut-down). Therefore, emission data will be higher and efficiency will be lower than rated values provided by manufacturers. The inventory shall be considered as being representative also for boilers with nominal capacitiesbelow 70kW.;;[This dataset is meant to replace the following datasets:; - heat production, hardwood chips from forest, at furnace 50kW, CH, 2000 - 2001 (41341e15-e6f1-4abf-97c8-46ece919d896)] from delivery of wood chips From cradle, i.e. including all upstream activities. This activity describes the combustion of wood chips from industry. Included are the infrastructure, the wood requirements (hardwood chips from forest), the emissions to air, the electricity needed for operation, and the disposal of the ashes.
heat production, wood chips from industry, at furnace 50kW, state-of-the-art 2014 | ordinary transforming activity | Heat | 3530:Steam and air conditioning supply | D - Electricity, gas, steam and air conditioning supply | heat, central or small-scale, other than natural gas | 17300: Steam and hot water | This product represents heat measured in MJ. The heat is produced through various other means than natural gas. This includes burning of biomethane in gas turbine; biogas in co-gen gas engine; anthracite, coal, lignite briquettes and coke in stove; hardwood, logs, softwood, wood chips, wood pellets in furnaces and wood heaters; light fuel oil in boilers. Also contributing are heat from heat pumps and solar collectors. The dataset is targeted for central or small-scale heating. |  | allocatable product | ecoQuery: https://ecoquery.ecoinvent.org/3.12/cutoff/dataset/11455/documentation This activity represents the combustion of wood chips from industry in Switzerland in new (=installed in 2014) boilers and is used for the global activity as first approximation with uncertainty factors adjusted accordingly. Air emission factors as well as the boiler efficiency represent average annual operation including start and stop (warm-up and shut-down). Therefore, emission data will be higher and efficiency will be lower than rated values provided by manufacturers. The inventory shall be considered as being representative also for boilers with nominal capacities below 70kW. from delivery of wood chips From cradle, i.e. including all upstream activities. This activity describes the combustion of wood chips from industry. Included are the infrastructure, the wood requirements (hardwood chips from forest), the emissions to air, the electricity needed for operation, and the disposal of the ashes.
heat production, wood chips from post-consumer wood, at furnace 300kW | ordinary transforming activity | Heat | 3530:Steam and air conditioning supply | D - Electricity, gas, steam and air conditioning supply | heat, district or industrial, other than natural gas | 17300: Steam and hot water | This product represents heat measured in MJ. The heat is produced through various other means than natural gas. This includes burning of biomethane in gas turbine; biogas in co-gen gas engine; anthracite, coal, lignite briquettes and coke in stove; hardwood, logs, softwood, wood chips, wood pellets in furnaces and wood heaters; light fuel oil in boilers. Also contributing are heat from heat pumps and solar collectors. The dataset is targeted for district and industrial-scale heating. |  | allocatable product | ecoQuery: https://ecoquery.ecoinvent.org/3.12/cutoff/dataset/22842/documentation This inventory is based on a proxy due to lack of specific process data. This proxy is obtained from the dataset "heat production, wood chips from industry, at furnace 300kW". The heat of combustion of chips from post-consumer wood is based on the low heating value of mixed wood chips and furnace efficiency. The density is 188.6 kg dry mass/m3.;In reality this type of wood will produce additional emissions as opposed to natural wood, due to substances applied to wood during its lifetime. Therefore, the present inventory shall be considered as a rough estimation and should be revised when more reliable data is available. The uncertainty has been adjusted accordingly.;Air emission factors as well as the boiler efficiency represent average annual operation including start and stop (warm-up and shut-down). Therefore, emission data will be higher and efficiency will be lower than rated values provided by manufacturers. The inventory shall be considered as being representative also for boilers with nominal capacities in the approximate range of 70 kW to 500 kW. The activity starts with the arrival of wood chips from post-consumer wood in the furnace From cradle, i.e. including all upstream activities. Included are the infrastructure, the wood requirements (wood chips, from post-consumer wood), the emissions to air, the electricity needed for operation, and the disposal of the ashes.
heat production, wood pellet, at furnace 25kW | ordinary transforming activity | Heat | 3530:Steam and air conditioning supply | D - Electricity, gas, steam and air conditioning supply | heat, central or small-scale, other than natural gas | 17300: Steam and hot water | This product represents heat measured in MJ. The heat is produced through various other means than natural gas. This includes burning of biomethane in gas turbine; biogas in co-gen gas engine; anthracite, coal, lignite briquettes and coke in stove; hardwood, logs, softwood, wood chips, wood pellets in furnaces and wood heaters; light fuel oil in boilers. Also contributing are heat from heat pumps and solar collectors. The dataset is targeted for central or small-scale heating. |  | allocatable product | ecoQuery: https://ecoquery.ecoinvent.org/3.12/cutoff/dataset/7066/documentation Activity represents combustion of wood pellets in average wood pellet furnaces in Switzerland in 2014. The inventory shall be considered valid for boilers with nominal capacities in the approximate range of 20 to 100 kW. The activity represents average annual operation including start/stop (warm up and cool down), which reduces the efficiency compared to rated values provided by boiler manufacturers and increases some emission factors such as CO. Air emission factors as well as other exchanges correspond to v2.2 except of PM, CO, NOx, CH4 and NMVOC. These key emission factors were updated based on latest available information. From reception of wood pellets. From cradle, i.e. including all upstream activities. This activity describes the combustion of wood pellets until heat production at the boiler outlet. Included are the infrastructure, the wood requirements (average pellets, u=10%), the emissions to air, the electricity needed for operation, and the disposal of the ashes.
heat production, wood pellet, at furnace 25kW, state-of-the-art 2014 | ordinary transforming activity | Heat | 3530:Steam and air conditioning supply | D - Electricity, gas, steam and air conditioning supply | heat, central or small-scale, other than natural gas | 17300: Steam and hot water | This product represents heat measured in MJ. The heat is produced through various other means than natural gas. This includes burning of biomethane in gas turbine; biogas in co-gen gas engine; anthracite, coal, lignite briquettes and coke in stove; hardwood, logs, softwood, wood chips, wood pellets in furnaces and wood heaters; light fuel oil in boilers. Also contributing are heat from heat pumps and solar collectors. The dataset is targeted for central or small-scale heating. |  | allocatable product | ecoQuery: https://ecoquery.ecoinvent.org/3.12/cutoff/dataset/11050/documentation Activity represents combustion of wood pellets in new (=installed in 2014) wood pellet furnaces in Switzerland in 2014. Only uncertainty factors were adjusted in order to provide a GLO activity. The inventory shall be considered valid for boilers with nominal capacities in the approximate range of 20 to 100 kW. The activity represents average annual operation including start/stop (warm up and cool down), which reduces the efficiency compared to rated values provided by boiler manufacturers and increases some emission factors such as CO. Air emission factors as well as other exchanges correspond to v2.2 except of PM, CO, NOx, NMVOC. These key emission factors were updated based on latest available information.;[This dataset was already contained in the ecoinvent database version 2. It was not individually updated during the transfer to ecoinvent version 3. Life Cycle Impact Assessment results may still have changed, as they are affected by changes in the supply chain, i.e. in other datasets. This dataset was generated following the ecoinvent quality guidelines for version 2. It may have been subject to central changes described in the ecoinvent version 3 change report (http://www.ecoinvent.org/database/ecoinvent-version-3/reports-of-changes/), and the results of the central updates were reviewed extensively. The changes added e.g. consistent water flows and other information throughout the database. The documentation of this dataset can be found in the ecoinvent reports of version 2, which are still available via the ecoinvent website. The change report linked above covers all central changes that were made during the conversion process.] From reception of wood pellets. From cradle, i.e. including all upstream activities. This activity describes the combustion of wood pellets until heat production at the boiler outlet. Included are the infrastructure, the wood requirements (average pellets, u=10%), the emissions to air, the electricity needed for operation, and the disposal of the ashes.
heat production, wood pellet, at furnace 300kW | ordinary transforming activity | Heat | 3530:Steam and air conditioning supply | D - Electricity, gas, steam and air conditioning supply | heat, central or small-scale, other than natural gas | 17300: Steam and hot water | This product represents heat measured in MJ. The heat is produced through various other means than natural gas. This includes burning of biomethane in gas turbine; biogas in co-gen gas engine; anthracite, coal, lignite briquettes and coke in stove; hardwood, logs, softwood, wood chips, wood pellets in furnaces and wood heaters; light fuel oil in boilers. Also contributing are heat from heat pumps and solar collectors. The dataset is targeted for central or small-scale heating. |  | allocatable product | ecoQuery: https://ecoquery.ecoinvent.org/3.12/cutoff/dataset/11758/documentation Activity represents combustion of wood pellets in average wood pellet furnaces in Switzerland in 2014. Only uncertainty factors were adjusted in order to provide a GLO activity. The inventory shall be considered valid for boilers with nominal capacities in the approximate range of 100 to 500 kW. The activity represents average annual operation including start/stop (warm up and cool down), which reduces the efficiency compared to rated values provided by boiler manufacturers and increases some emission factors such as CO. Air emission factors as well as other exchanges correspond to v2.2 except of PM, CO, NOx, CH4 and NMVOC. These key emission factors were updated based on latest available information.;[This dataset was already contained in the ecoinvent database version 2. It was not individually updated during the transfer to ecoinvent version 3. Life Cycle Impact Assessment results may still have changed, as they are affected by changes in the supply chain, i.e. in other datasets. This dataset was generated following the ecoinvent quality guidelines for version 2. It may have been subject to central changes described in the ecoinvent version 3 change report (http://www.ecoinvent.org/database/ecoinvent-version-3/reports-of-changes/), and the results of the central updates were reviewed extensively. The changes added e.g. consistent water flows and other information throughout the database. The documentation of this dataset can be found in the ecoinvent reports of version 2, which are still available via the ecoinvent website. The change report linked above covers all central changes that were made during the conversion process.] From reception of wood pellets. From cradle, i.e. including all upstream activities. This activity represents the combustion of wood pellets until heat production at the boiler outlet. Included are the infrastructure, the wood requirements (average pellets, u=10%), the emissions to air, the electricity needed for operation, and the disposal of the ashes.
heat production, wood pellet, at furnace 300kW, state-of-the-art 2014 | ordinary transforming activity | Heat | 3530:Steam and air conditioning supply | D - Electricity, gas, steam and air conditioning supply | heat, central or small-scale, other than natural gas | 17300: Steam and hot water | This product represents heat measured in MJ. The heat is produced through various other means than natural gas. This includes burning of biomethane in gas turbine; biogas in co-gen gas engine; anthracite, coal, lignite briquettes and coke in stove; hardwood, logs, softwood, wood chips, wood pellets in furnaces and wood heaters; light fuel oil in boilers. Also contributing are heat from heat pumps and solar collectors. The dataset is targeted for central or small-scale heating. |  | allocatable product | ecoQuery: https://ecoquery.ecoinvent.org/3.12/cutoff/dataset/11659/documentation Activity represents combustion of wood pellets in new (=installed in 2014) wood pellet furnaces in Switzerland. Only uncertainty factors were adjusted in order to provide a GLO activity. The inventory shall be considered valid for boilers with nominal capacities in the approximate range of 100 to 500 kW. The activity represents average annual operation including start/stop (warm up and cool down), which reduces the efficiency compared to rated values provided by boiler manufacturers and increases some emission factors such as CO. Air emission factors as well as other exchanges correspond to v2.2 except of PM, CO, NOx, CH4 and NMVOC. These key emission factors were updated based on latest available information.;[This dataset was already contained in the ecoinvent database version 2. It was not individually updated during the transfer to ecoinvent version 3. Life Cycle Impact Assessment results may still have changed, as they are affected by changes in the supply chain, i.e. in other datasets. This dataset was generated following the ecoinvent quality guidelines for version 2. It may have been subject to central changes described in the ecoinvent version 3 change report (http://www.ecoinvent.org/database/ecoinvent-version-3/reports-of-changes/), and the results of the central updates were reviewed extensively. The changes added e.g. consistent water flows and other information throughout the database. The documentation of this dataset can be found in the ecoinvent reports of version 2, which are still available via the ecoinvent website. The change report linked above covers all central changes that were made during the conversion process.] From reception of wood pellets. From cradle, i.e. including all upstream activities. This activity represents the combustion of wood pellets until heat production at the boiler outlet. Included are the infrastructure, the wood requirements (average pellets, u=10%), the emissions to air, the electricity needed for operation, and the disposal of the ashes.
heat production, wood pellet, at furnace 9kW | ordinary transforming activity | Heat | 3530:Steam and air conditioning supply | D - Electricity, gas, steam and air conditioning supply | heat, central or small-scale, other than natural gas | 17300: Steam and hot water | This product represents heat measured in MJ. The heat is produced through various other means than natural gas. This includes burning of biomethane in gas turbine; biogas in co-gen gas engine; anthracite, coal, lignite briquettes and coke in stove; hardwood, logs, softwood, wood chips, wood pellets in furnaces and wood heaters; light fuel oil in boilers. Also contributing are heat from heat pumps and solar collectors. The dataset is targeted for central or small-scale heating. |  | allocatable product | ecoQuery: https://ecoquery.ecoinvent.org/3.12/cutoff/dataset/683/documentation Activity represents combustion of wood pellets in average small wood pellet furnaces in Switzerland in 2014 and can be considered as being representative for Europe. Uncertainty factors were adjusted accordingly. The inventory shall be considered valid also for boilers with nominal capacities in the approximate range of 5 to 20 kW. The activity represents average annual operation including start/stop (warm up and cool down), which reduces the efficiency compared to rated values provided by boiler manufacturers and increases some emission factors such as CO. Air emission factors as well as other exchanges correspond to v2.2 except of PM, CO, NOx, NMVOC. These key emission factors were updated based on latest available information. From reception of wood pellets. From cradle, i.e. including all upstream activities. This activity describes the combustion of wood pellets until heat production at the boiler outlet. Included are the infrastructure, the wood requirements (average pellets, u=10%), the emissions to air, the electricity needed for operation, and the disposal of the ashes.
heat production, wood pellet, at furnace 9kW, state-of-the-art 2014 | ordinary transforming activity | Heat | 3530:Steam and air conditioning supply | D - Electricity, gas, steam and air conditioning supply | heat, central or small-scale, other than natural gas | 17300: Steam and hot water | This product represents heat measured in MJ. The heat is produced through various other means than natural gas. This includes burning of biomethane in gas turbine; biogas in co-gen gas engine; anthracite, coal, lignite briquettes and coke in stove; hardwood, logs, softwood, wood chips, wood pellets in furnaces and wood heaters; light fuel oil in boilers. Also contributing are heat from heat pumps and solar collectors. The dataset is targeted for central or small-scale heating. |  | allocatable product | ecoQuery: https://ecoquery.ecoinvent.org/3.12/cutoff/dataset/10593/documentation Activity represents combustion of wood pellets in new (=installed in 2014) small wood pellet furnaces in Switzerland. The inventory shall be considered valid for boilers with nominal capacities in the approximate range of 5 to 20 kW. The activity represents average annual operation including start/stop (warm up and cool down), which reduces the efficiency compared to rated values provided by boiler manufacturers and increases some emission factors such as CO. Air emission factors as well as other exchanges correspond to v2.2 except of PM, CO, NOx, CH4 and NMVOC. These key emission factors were updated based on latest available information. From reception of wood pellets. From cradle, i.e. including all upstream activities. This activity describes the combustion of wood pellets until heat production at the boiler outlet. Included are the infrastructure, the wood requirements (average pellets, u=10%), the emissions to air, the electricity needed for operation, and the disposal of the ashes.
heat pump production, 30kW | ordinary transforming activity | Infrastructure & Machinery; Heat | 2815:Manufacture of ovens, furnaces and furnace burners | C - Manufacturing | heat pump, 30kW | 43913: Refrigerating and freezing equipment and heat pumps, except household type equipment | This is an infrastructure, representing the product of a 30 kW heat pump unit, used in one family house. The product consists of three individual pumps, each of them having heat capacity of 10 kW and its lifetime is assumed to be 20 years. |  | allocatable product | ecoQuery: https://ecoquery.ecoinvent.org/3.12/cutoff/dataset/3423/documentation Extrapolated from 10 kW heat pump.;[This dataset was already contained in the ecoinvent database version 2. It was not individually updated during the transfer to ecoinvent version 3. Life Cycle Impact Assessment results may still have changed, as they are affected by changes in the supply chain, i.e. in other datasets. This dataset was generated following the ecoinvent quality guidelines for version 2. It may have been subject to central changes described in the ecoinvent version 3 change report (http://www.ecoinvent.org/database/ecoinvent-version-3/reports-of-changes/), and the results of the central updates were reviewed extensively. The changes added e.g. consistent water flows and other information throughout the database. The documentation of this dataset can be found in the ecoinvent reports of version 2, which are still available via the ecoinvent website. The change report linked above covers all central changes that were made during the conversion process.] From cradle, i.e. including all upstream activities. The module includes (via extrapolation from 10 kW heat pump) the most important materials used for production. It includes also the transport of these materials, energy and water needed for production. It includes emissions of refrigerant (R134a) during production and scrapping. A buffer heat storage is not included.
heat pump production, brine-water, 10kW | ordinary transforming activity | Infrastructure & Machinery; Heat | 2815:Manufacture of ovens, furnaces and furnace burners | C - Manufacturing | heat pump, brine-water, 10kW | 43913: Refrigerating and freezing equipment and heat pumps, except household type equipment | This is an infrastructure, representing the product of a heat pump, brine-water, 10kW used in one family house. The pump has a heat capacity of 10 kW and its lifetime is assumed to be 20 years. |  | allocatable product | ecoQuery: https://ecoquery.ecoinvent.org/3.12/cutoff/dataset/3928/documentation Average infrastructure of a 10 kW brain-water heat pump.;[This dataset was already contained in the ecoinvent database version 2. It was not individually updated during the transfer to ecoinvent version 3. Life Cycle Impact Assessment results may still have changed, as they are affected by changes in the supply chain, i.e. in other datasets. This dataset was generated following the ecoinvent quality guidelines for version 2. It may have been subject to central changes described in the ecoinvent version 3 change report (http://www.ecoinvent.org/database/ecoinvent-version-3/reports-of-changes/), and the results of the central updates were reviewed extensively. The changes added e.g. consistent water flows and other information throughout the database. The documentation of this dataset can be found in the ecoinvent reports of version 2, which are still available via the ecoinvent website. The change report linked above covers all central changes that were made during the conversion process.] From cradle, i.e. including all upstream activities. The module includes the most important materials used for production. It includes also the transport of these materials, energy and water needed for production. It includes emissions of refrigerant (R134a) during production and scrapping. It does not include emissions during operation. It does not include the borehole heat exchanger. A buffer heat storage is not included.
heat pump production, diffusion absorption, 4kW, future | ordinary transforming activity | Infrastructure & Machinery; Heat | 2815:Manufacture of ovens, furnaces and furnace burners | C - Manufacturing | heat pump, diffusion absorption, 4kW, future | 43913: Refrigerating and freezing equipment and heat pumps, except household type equipment | This is an infrastructure, representing the product of a diffusion absorption heat pump, with 4 kW nominal thermal power connected to a short borehole heat exchanger. Life time for the total system assumed with 20 years or 42,000 h full load operation. The process includes the most important materials used for production and the energy needed for production. |  | allocatable product | ecoQuery: https://ecoquery.ecoinvent.org/3.12/cutoff/dataset/7802/documentation The module reflects a diffusion absorption heat pump with peak load gas-boiler and a short borehole heat exchanger. Inventory based on information from literature for future production based on manufacturer data. Life time for the total system assumed with 20 years or 42'000 h full load operation.;[This dataset was already contained in the ecoinvent database version 2. It was not individually updated during the transfer to ecoinvent version 3. Life Cycle Impact Assessment results may still have changed, as they are affected by changes in the supply chain, i.e. in other datasets. This dataset was generated following the ecoinvent quality guidelines for version 2. It may have been subject to central changes described in the ecoinvent version 3 change report (http://www.ecoinvent.org/database/ecoinvent-version-3/reports-of-changes/), and the results of the central updates were reviewed extensively. The changes added e.g. consistent water flows and other information throughout the database. The documentation of this dataset can be found in the ecoinvent reports of version 2, which are still available via the ecoinvent website. The change report linked above covers all central changes that were made during the conversion process.] From cradle, i.e. including all upstream activities. The module includes the most important materials used for production, the energy needed for production, planning and engineering. Also included is the transport of the raw materials.
heat pump production, for mini CHP plant | ordinary transforming activity | Infrastructure & Machinery; Heat; Electricity | 2815:Manufacture of ovens, furnaces and furnace burners | C - Manufacturing | heat pump, for mini CHP plant | 43913: Refrigerating and freezing equipment and heat pumps, except household type equipment | This is an infrastructure, representing the product of a heat pump, for mini CHP plant. The pump is assumed to be operating for 80,000 h. The process includes the most important materials used for production, the energy and water needed for production. |  | allocatable product | ecoQuery: https://ecoquery.ecoinvent.org/3.12/cutoff/dataset/4138/documentation Inventory based on information from manufacturer (Ecopower 1997; Ecopower 2001). (Life time for operation assumed 80'000 h.);[This dataset was already contained in the ecoinvent database version 2. It was not individually updated during the transfer to ecoinvent version 3. Life Cycle Impact Assessment results may still have changed, as they are affected by changes in the supply chain, i.e. in other datasets. This dataset was generated following the ecoinvent quality guidelines for version 2. It may have been subject to central changes described in the ecoinvent version 3 change report (http://www.ecoinvent.org/database/ecoinvent-version-3/reports-of-changes/), and the results of the central updates were reviewed extensively. The changes added e.g. consistent water flows and other information throughout the database. The documentation of this dataset can be found in the ecoinvent reports of version 2, which are still available via the ecoinvent website. The change report linked above covers all central changes that were made during the conversion process.] From cradle, i.e. including all upstream activities. The module includes the most important materials used for production. It includes also the transport of these materials and the energy and water needed for production.
heat pump production, heat and power co-generation unit, 160kW electrical | ordinary transforming activity | Infrastructure & Machinery; Heat; Electricity | 2815:Manufacture of ovens, furnaces and furnace burners | C - Manufacturing | heat pump, heat and power co-generation unit, 160kW electrical | 43913: Refrigerating and freezing equipment and heat pumps, except household type equipment | This is an immobile infrastructure, representing the product of an electrical heat pump, for heat and power co-generation unit, 160kW. The pump has a capacity 60kW and its life time for operation is assumed to be 80,000 h. The process includes the most important materials used for production, the energy and water needed for production. |  | allocatable product | ecoQuery: https://ecoquery.ecoinvent.org/3.12/cutoff/dataset/6266/documentation Inventory refers to infrastructure of an existing natural gas cogeneration plant (lambda=1 motor, 160kWe, operation start 1987) at Jakobsberg, Basel, Switzerland. (Life time for operation assumed 80'000 h).;[This dataset was already contained in the ecoinvent database version 2. It was not individually updated during the transfer to ecoinvent version 3. Life Cycle Impact Assessment results may still have changed, as they are affected by changes in the supply chain, i.e. in other datasets. This dataset was generated following the ecoinvent quality guidelines for version 2. It may have been subject to central changes described in the ecoinvent version 3 change report (http://www.ecoinvent.org/database/ecoinvent-version-3/reports-of-changes/), and the results of the central updates were reviewed extensively. The changes added e.g. consistent water flows and other information throughout the database. The documentation of this dataset can be found in the ecoinvent reports of version 2, which are still available via the ecoinvent website. The change report linked above covers all central changes that were made during the conversion process.] From cradle, i.e. including all upstream activities. The module includes the most important materials used for production. It includes also the transport of these materials and the water needed for production
heat storage production, 2000l | ordinary transforming activity | Infrastructure & Machinery | 2512:Manufacture of tanks, reservoirs and containers of metal | C - Manufacturing | heat storage, 2000l | 42220: Containers for compressed or liquefied gas, of iron, steel or aluminium | This is an immobile infrastructure, representing the product of a heat storage, a chrome steel tank used with heat exchanger and boiler. It has a volumetric capacity of 2,000 liters. Its production represents all materials necessary to construct it, energy consumption during manufacturing and decommission. The lifetime of the whole solar collector system is assumed at 25 years. |  | allocatable product | ecoQuery: https://ecoquery.ecoinvent.org/3.12/cutoff/dataset/6466/documentation Production of a chrome steel tank including heat exchanger and boiler. ;[This dataset was already contained in the ecoinvent database version 2. It was not individually updated during the transfer to ecoinvent version 3. Life Cycle Impact Assessment results may still have changed, as they are affected by changes in the supply chain, i.e. in other datasets. This dataset was generated following the ecoinvent quality guidelines for version 2. It may have been subject to central changes described in the ecoinvent version 3 change report (http://www.ecoinvent.org/database/ecoinvent-version-3/reports-of-changes/), and the results of the central updates were reviewed extensively. The changes added e.g. consistent water flows and other information throughout the database. The documentation of this dataset can be found in the ecoinvent reports of version 2, which are still available via the ecoinvent website. The change report linked above covers all central changes that were made during the conversion process.] From cradle, i.e. including all upstream activities. Production and disposal of a heat storage. Including materials and energy use of production.
heat transport fluid system construction, solar thermal parabolic trough, 50 MW | ordinary transforming activity | Infrastructure & Machinery; Heat | 4220:Construction of utility projects | F - Construction | heat transport fluid system, solar thermal parabolic trough, 50 MW | 54262: General construction services of power plants | This is an immobile infrastructure, representing the construction of a heat transport fluid system, solar thermal parabolic trough, 50 MW. The infrastructure represents a plant with a lifetime of 30 years. Its production includes all materials necessary to construct it and their decommission. |  | allocatable product | ecoQuery: https://ecoquery.ecoinvent.org/3.12/cutoff/dataset/21426/documentation This activity represents the construction of the heat transport system for a 50 MW solar thermal parabolic trough power plant in Upington, South Africa. The used fluid is a synthetic oil as an eutectic mixture of 73.5% diphenyl oxide and 26.5% biphenyl. This mixture is used since it has a high temperature withstanding capacity. The pressure vessels and heat exchangers are designed to suit the criteria of "Therminol VP-1", one of the products representing this mixture. Apart from that the main components are pumps, compressor, insulation and electrical and concrete and paint.;This dataset is entirely based on the detailed life cycle inventory as presented in the dissertation report by ;Telsnig, Thomas. 2015. Standortabhängige Analyse und Bewertung solarthermischer Kraftwerke am Beispiel Südafrikas. Forschungsbericht. Band 123. ISSN 0938-1228. Institut für Energiewirtschaft und Rationelle Energieanwendung, Universität Stuttgart, Germany. This activity begins when the thermal heat storage systems become operational. The heat transport fluid functions between the hot and cold storage tanks with a precise amount of temperature difference being regulated by tap water. From cradle, i.e. including all upstream activities. The activity concludes with the decomissioning of the heat transport fluid system construction setup. The inert materials used as heat transfer fluid are then sent for landfill as a final disposal measure.
heat, at cogen, with supporting oil furnace 60%, 160kWe Jakobsberg, allocation exergy | ordinary transforming activity | Heat | 3530:Steam and air conditioning supply | D - Electricity, gas, steam and air conditioning supply | heat, central or small-scale, Jakobsberg | 17300: Steam and hot water | This product represents heat measured in MJ. The heat is produced in an example facility reffered to as 'Jakobsberg'. This facility produces 60% of its heat through natural gas and heat pump and 40% through the burning of light fuel oil. The dataset is targeted for central or small-scale heating. For more information on 'Jakobsberg' facility please check the relevant report. |  | allocatable product | ecoQuery: https://ecoquery.ecoinvent.org/3.12/cutoff/dataset/1049/documentation Heat at system i.e. distribution is not included.;[This dataset was already contained in the ecoinvent database version 2. It was not individually updated during the transfer to ecoinvent version 3. Life Cycle Impact Assessment results may still have changed, as they are affected by changes in the supply chain, i.e. in other datasets. This dataset was generated following the ecoinvent quality guidelines for version 2. It may have been subject to central changes described in the ecoinvent version 3 change report (http://www.ecoinvent.org/database/ecoinvent-version-3/reports-of-changes/), and the results of the central updates were reviewed extensively. The changes added e.g. consistent water flows and other information throughout the database. The documentation of this dataset can be found in the ecoinvent reports of version 2, which are still available via the ecoinvent website. The change report linked above covers all central changes that were made during the conversion process.] From cradle, i.e. including all upstream activities. The module includes heat from module cogen (i.e. the cogeneration unit and a heat pump) and from two oil boilers.
heat, from municipal waste incineration to generic market for heat, district or industrial, other than natural gas | ordinary transforming activity | Heat | 3530:Steam and air conditioning supply | D - Electricity, gas, steam and air conditioning supply | heat, district or industrial, other than natural gas | 17300: Steam and hot water | This product represents heat measured in MJ. The heat is produced through various other means than natural gas. This includes burning of biomethane in gas turbine; biogas in co-gen gas engine; anthracite, coal, lignite briquettes and coke in stove; hardwood, logs, softwood, wood chips, wood pellets in furnaces and wood heaters; light fuel oil in boilers. Also contributing are heat from heat pumps and solar collectors. The dataset is targeted for district and industrial-scale heating. |  | allocatable product | ecoQuery: https://ecoquery.ecoinvent.org/3.12/cutoff/dataset/10804/documentation This dataset changes the names of the (internally used) heat product of waste incineration and connects it with the external grid and the respective average energy markets (district heat grid). From cradle, i.e. including all upstream activities.
heat, non-market, at cogen 160kWe Jakobsberg, allocation exergy | ordinary transforming activity | Heat | 3530:Steam and air conditioning supply | D - Electricity, gas, steam and air conditioning supply | heat, central or small-scale, natural gas and heat pump, Jakobsberg | 17300: Steam and hot water | This product represents heat measured in MJ. This heat product represents a mix between 78% 'heat, central or small-scale, natural gas, Jakobsberg' and 22% 'heat, central or small-scale, natural gas, Jakobsberg' from 'heat, central or small-scale, natural gas, Jakobsberg'.The dataset is targeted for central or small-scale heating. For more information on 'Jakobsberg' facility please check the relevant report. |  | allocatable product | ecoQuery: https://ecoquery.ecoinvent.org/3.12/cutoff/dataset/3020/documentation Heat at module i.e. distribution is not included.;[This dataset was already contained in the ecoinvent database version 2. It was not individually updated during the transfer to ecoinvent version 3. Life Cycle Impact Assessment results may still have changed, as they are affected by changes in the supply chain, i.e. in other datasets. This dataset was generated following the ecoinvent quality guidelines for version 2. It may have been subject to central changes described in the ecoinvent version 3 change report (http://www.ecoinvent.org/database/ecoinvent-version-3/reports-of-changes/), and the results of the central updates were reviewed extensively. The changes added e.g. consistent water flows and other information throughout the database. The documentation of this dataset can be found in the ecoinvent reports of version 2, which are still available via the ecoinvent website. The change report linked above covers all central changes that were made during the conversion process.] From cradle, i.e. including all upstream activities. The module includes heat from the cogeneration unit and from a heat pump.
heating and sanitary equipment production, heat and power co-generation unit, 160kW electrical | ordinary transforming activity | Infrastructure & Machinery; Heat; Electricity | 4220:Construction of utility projects | F - Construction | heating and sanitary equipment, heat and power co-generation unit, 160kW electrical | 53262: Power plants | This is an immobile infrastructure, representing the construction of a heating and sanitary equipment that is used in a heat and power co-generation unit with a capacity of 160kW. This includes additional piping required in the heating system, the gas supply line from the house connection to the gas main, an expansion vessel, the control of the flow temperature and the condensate disposal. It has an assumed lifetime operation of 100.000 h. The process includes all materials necessary to construct it and energy and water consumption during manufacturing. |  | allocatable product | ecoQuery: https://ecoquery.ecoinvent.org/3.12/cutoff/dataset/9420/documentation Inventory refers to infrastructure of an existing natural gas cogeneration plant (lambda=1 motor, 160kWe, operation start 1987) at Jakobsberg, Basel, Switzerland. (Life time for operation assumed 100'000 h.);[This dataset was already contained in the ecoinvent database version 2. It was not individually updated during the transfer to ecoinvent version 3. Life Cycle Impact Assessment results may still have changed, as they are affected by changes in the supply chain, i.e. in other datasets. This dataset was generated following the ecoinvent quality guidelines for version 2. It may have been subject to central changes described in the ecoinvent version 3 change report (http://www.ecoinvent.org/database/ecoinvent-version-3/reports-of-changes/), and the results of the central updates were reviewed extensively. The changes added e.g. consistent water flows and other information throughout the database. The documentation of this dataset can be found in the ecoinvent reports of version 2, which are still available via the ecoinvent website. The change report linked above covers all central changes that were made during the conversion process.] From cradle, i.e. including all upstream activities. The module includes the most important materials used for production. It includes also the transport of these materials and the energy and water needed for production.
heating and sanitary equipment production, mini CHP plant | ordinary transforming activity | Infrastructure & Machinery; Heat; Electricity | 4220:Construction of utility projects | F - Construction | heating and sanitary equipment, mini CHP plant | 53262: Power plants | This is an immobile infrastructure, representing the construction of a heating and sanitary equipment that is used in a mini combined heat and power (CHP) plant. This module includes the additional piping required in the heating center, the gas line from the house connection, an expansion vessel, a circulating pump, valves, distribution, and condensate disposal. Its assumed life time for operation is 100,000 h. The process includes all materials necessary to construct it and energy and water consumption during manufacturing. |  | allocatable product | ecoQuery: https://ecoquery.ecoinvent.org/3.12/cutoff/dataset/5922/documentation Inventory based on information from manufacturer (Ecopower 1997; Ecopower 2001). (Life time for operation assumed 100'000 h.);[This dataset was already contained in the ecoinvent database version 2. It was not individually updated during the transfer to ecoinvent version 3. Life Cycle Impact Assessment results may still have changed, as they are affected by changes in the supply chain, i.e. in other datasets. This dataset was generated following the ecoinvent quality guidelines for version 2. It may have been subject to central changes described in the ecoinvent version 3 change report (http://www.ecoinvent.org/database/ecoinvent-version-3/reports-of-changes/), and the results of the central updates were reviewed extensively. The changes added e.g. consistent water flows and other information throughout the database. The documentation of this dataset can be found in the ecoinvent reports of version 2, which are still available via the ecoinvent website. The change report linked above covers all central changes that were made during the conversion process.] From cradle, i.e. including all upstream activities. The module includes the most important materials used for production. It includes also the transport of these materials and the energy and water needed for production.
heavy fuel oil production, petroleum refinery operation | ordinary transforming activity | Fuels | 1920:Manufacture of refined petroleum products | C - Manufacturing | heavy fuel oil | 33370: Fuel oils n.e.c. | heavy fuel oil' is a fossil fuel with a calorific value of 41.2 MJ/kg. It is used as a tar-like fuel and is sourced from petroleum refineries. Its main application is in the following sector: shipping. |  | allocatable product | ecoQuery: https://ecoquery.ecoinvent.org/3.12/cutoff/dataset/19562/documentation This global (GLO) activity for petroleum refinery operation was created as a copy of the corresponding activity in Europe without Switzerland rather than as a production volume weighted average of all available regional activities. According to expert judgement, a production volume-weighted average including the regional activities available in ecoinvent v3.6 (BR, CH, CO, Europe without Switzerland, IN, PE, ZA) would overestimate the share of refinery complexity type IV in the global petroleum refinery sector. The mix of refinery complexity types used for the European activity was, therefore, found to be a more appropriate proxy for this GLO dataset. This limitation in representativeness of the GLO dataset should be kept in mind when using it.;The describes the operation of a petroleum oil refinery of representative configuration and quality of crude oil input for European conditions. Since petroleum refineries are very complex the actual unit process modeling is done in a separate refinery tool, developed by ifeu (Institute for Energy and Environmental Research, Heidelberg, Germany) and this is a subdivided product-specific dataset.;The ifeu petroleum refinery life cycle inventory (LCI) tool is based on the outputs of a complex refinery model that reproduces the complexity of petroleum refinery plants in which the combination and sequence of processes are usually very specific to the characteristics of the raw materials (i.e. the close relation between the composition of the crude oil and the products to be produced). Refineries differ not only in their configurations, process integration, feedstocks, product mixes, unit sizes, designs, and control systems but also the market situations, locations and ages of the refinery or environmental regulations can result in a wide variety of refinery concepts. It represents the current European state-of-the-art. The basic setting of the model reflects the technical characteristics of European refineries as described in the Best Available Techniques (BAT) Reference Document (BREF) for the Refining of Mineral Oil and Gas (European Commission, 2015). Further specific data was collected from companies and production plants and was incorporated in order to elaborate a comprehensive and robust model of a refinery.;The BREF (European Commission, 2015) contains not only aggregated numbers or weighted averages of emission and energy or water consumptions, but also encompasses primary data of the majority of refineries in Europe in anonymous form. This data source has been complemented by various specific confidential refinery datasets, by values from Eurostat (e.g. in the case of the energy source mix or process energy), and by literature data. In the case of the BREF, a range of values were mentioned as process parameters for which the arithmetic averages were applied. After adapting the model to the up-to-date mass and energy flows within the European refineries, it has been validated and calibrated by comparing the results to the dataset of the BREF, the Eurostat and the European Pollutant Release and Transfer Register (E-PRTR).;The simplified LCI tool can be adjusted to average conditions of a specific geography through the following parameters: refinery complexity (according to the complexity classes defined in the BREF document, type I-IV), crude oil sulfur content and American Petroleum Institute (API) gravity classification. To create this dataset, the above parameters were set to represent the average situation in Europe without Switzerland: ;Crude quality – API and sulfur content: Crude imports to Europe by country of origin were taken from BP Statistical Review of World Energy 2017 (Oil: Inter-area movements 2016) (BP, 2017) and matched with the crude quality reported for these regions in ENI World Oil Review 2018 (ENI, 2018). The resulting weighted average API grade of crude imports to Europe is 35, and the weighted average sulfur content 1.03%. ;Refinery complexity: The 2018 World Refining Survey (OGJ, 2018) reports the configuration of 107 refineries in Europe. According to their configuration each refinery was assigned a refinery type (I-IV) as defined in the BREF document. Weighted by the annual throughput volume, 62% of European refineries classify as type II, 29% as type II and 9% as type IV.;LCIs were generated for BREF type II, III and IV for API 35 and sulfur content 1.03% (applying linear interpolation between sulfur content of 1% and 3%). This dataset was created as weighted average of types II-IV according to the above shares. Activity starts with crude oil entering the petroleum refinery. Waste water treatment, freshwater supply (from nature), refinery infrastructure, crude oil and product storage on refinery grounds and energy provision is included. Electricity requirements are assumed to be met by on-site generation, regardless whether this electricity is purchased or supplied internally. From cradle, i.e. including all upstream activities. Activity ends with refined petroleum products (and surplus electricity and/or hydrogen, where relevant) leaving the refinery. Petroleum oil refineries are highly integrated multi-output production plants where nearly each process step creates a few co-products. The procedure for subdividing and allocating the burden per refinery process step among the product outputs is described in detail in Fehrenbach et al. (2018).
heavy fuel oil, burned in refinery furnace | ordinary transforming activity | Infrastructure & Machinery; Fuels | 3530:Steam and air conditioning supply | D - Electricity, gas, steam and air conditioning supply | heavy fuel oil, burned in refinery furnace | 17300: Steam and hot water | 'heavy fuel oil, burned in refinery furnace' describes the use of a fossil fuel. It is used as a liquid fuel and is sourced from petroleum refineries. This exchange provides the service of burning 1 MJ of heavy fuel oil in a refinery furnace. The services includes (air) emissions. 1 MJ equals 0.0243 kg of heavy fuel oil (LHV of heavy fuel oil is ca 41.2 MJ/kg). |  | allocatable product | ecoQuery: https://ecoquery.ecoinvent.org/3.12/cutoff/dataset/417/documentation Description of the direct emissions due to the combustion of heavy fuel oil in refinery furnaces and generators not including the infrastructure of the furnace. From cradle, i.e. including all upstream activities. Consumption of heavy fuel oil and combustion emissions.
heavy fuel oil, import from RoW | ordinary transforming activity | Fuels | 1920:Manufacture of refined petroleum products | C - Manufacturing | heavy fuel oil | 33370: Fuel oils n.e.c. | heavy fuel oil' is a fossil fuel with a calorific value of 41.2 MJ/kg. It is used as a tar-like fuel and is sourced from petroleum refineries. Its main application is in the following sector: shipping. |  | allocatable product | ecoQuery: https://ecoquery.ecoinvent.org/3.12/cutoff/dataset/21924/documentation This dataset represents the import of a refined petroleum products of unspecified geographical origin of supply to the domestic/regional market for this product. The transport requirements (expressed in tkm) with tanker ship was assumed to 10'000 km by sea by default. No product losses or other aspects, besides transport requirements have been included. The dataset is only a rough proxy with large uncertainties, and it should hence be revised accordingly if its contribution is expected to be important. Activity starts with transport by sea of a refined petroleum product of unspecified geographical origin. From cradle, i.e. including all upstream activities. Activity ends with the refined petroleum product entering the domestic/regional market.
heavy gas oil to generic market for heavy fuel oil | ordinary transforming activity | Fuels | 1920:Manufacture of refined petroleum products | C - Manufacturing | heavy fuel oil | 33370: Fuel oils n.e.c. | heavy fuel oil' is a fossil fuel with a calorific value of 41.2 MJ/kg. It is used as a tar-like fuel and is sourced from petroleum refineries. Its main application is in the following sector: shipping. |  | allocatable product | ecoQuery: https://ecoquery.ecoinvent.org/3.12/cutoff/dataset/94308/documentation This is a renaming activity. Its purpose is to link 'heavy gas oil' to the 'market for heavy fuel oil'. This represents the heavy gas oil generated from the hydrothermal treatment process. Activity starts with the reception of 'heavy gas oil'. From cradle, i.e. including all upstream activities. Activity ends with the 'heavy fuel oil' being ready for transportation.
heavy mineral sand quarry operation | ordinary transforming activity | Resource Extraction; Metals | 0729:Mining of other non-ferrous metal ores | B - Mining and quarrying | zircon | 41601: Tungsten, molybdenum, tantalum, magnesium, cobalt, cadmium, titanium, zirconium, beryllium, gallium, hafnium, […] | 'zircon' is a mineral. Zircon (zircon sand), or zirconium silicate, is the main commercial zirconium mineral and it is a transition metal. It is the direct product of mining and mineral separation activities and a by-product of titania slag production. It can be used in the following applications and/or processes: ceramic, refractory and foundry industries, production of hafnium sponge and zirconium sponge. | 014940-68-2 | allocatable product | ecoQuery: https://ecoquery.ecoinvent.org/3.12/cutoff/dataset/5657/documentation This dataset refers to the production of 1 kg of zircon sand (reference product) and 1.286 kg of ilmenite and 0.409 kg of rutile (co-products) as a result mining and mineral separation activities applied on the heavy mineral sands (HMS). This dataset is based on the Gediga et al (2019) publication. According to that source, the dataset is meant to be a global average representation of the zircon sand production (data taken from 8 companies including 10 production sites, covering all major producing countries – Australia, South Africa, Kenya, Senegal and USA) representing 77% of the global situation.;The authors of the abovementioned publication acknowledge the existence of radioactive emissions, but their values were not provided. These emissions were included for completeness purposes and their respective amounts were taken from the previous existing dataset in Ecoinvent about the production of zircon sand (''heavy mineral sand quarry operation, GLO,2000-2005'' provided by Ecoinvent version 3.7 - see respective exchange comments). Due to lack of information, the exchange ''waste for recovery'' was approximated as non-sulfudic overburden, based on the information provided in Lundberg 2012 – where it is stated that 90% of the extracted materials return to the mining void. ;;Reference 1: Gediga, J., Morfino, A., Finkbeiner, M., Schulz, M., & Harlow, K. (2019). Life cycle assess-ment of zircon sand. The International Journal of Life Cycle Assessment, 24(11), 1976-1984. doi:10.1007/s11367-019-01619-5.;;Reference 2: Lundberg, M. (2012). Environmental analysis of zirconium alloy production. (11061 Student thesis), Retrieved from http://urn.kb.se/resolve?urn=urn:nbn:se:uu:diva-166178 DiVA da-tabase.;;[This dataset is meant to replace the following datasets:; - heavy mineral sand quarry operation, GLO, 2000 - 2005 (496f72b2-bf19-443a-806a-1ef7e188217b)];[This dataset is meant to replace the following datasets:; - heavy mineral sand quarry operation, GLO, 2019 - 2023 (d0fee673-ae20-4118-b835-40554e41201b)] The activity starts with the mining of the heavy mineral sands. From cradle, i.e. including all upstream activities. The activity ends with the production of zircon sand, rutile and ilmenite.
heavy mineral sand quarry operation | ordinary transforming activity | Resource Extraction; Metals | 0729:Mining of other non-ferrous metal ores | B - Mining and quarrying | rutile, 95% titanium dioxide | 34220: Zinc oxide; zinc peroxide; chromium oxides and hydroxides; manganese oxides; iron oxides and hydroxides; earth[…] | 'rutile, 95% titanium dioxide' is a metal. It is a synthetic rutile, with a content of 95% titanium dioxide. It is a direct product of the Becher process or the Benelite process, while it is a by-product of heavy mineral sand quarry operation and titania slag production. It can be used in the following applications and/or processes: manufacturing of refractory ceramic, as a pigment, production of titanium metal. |  | allocatable product | ecoQuery: https://ecoquery.ecoinvent.org/3.12/cutoff/dataset/2091/documentation This dataset refers to the production of 1 kg of zircon sand (reference product) and 1.286 kg of ilmenite and 0.409 kg of rutile (co-products) as a result mining and mineral separation activities applied on the heavy mineral sands (HMS). This dataset is based on the Gediga et al (2019) publication. According to that source, the dataset is meant to be a global average representation of the zircon sand production (data taken from 8 companies including 10 production sites, covering all major producing countries – Australia, South Africa, Kenya, Senegal and USA) representing 77% of the global situation.;The authors of the abovementioned publication acknowledge the existence of radioactive emissions, but their values were not provided. These emissions were included for completeness purposes and their respective amounts were taken from the previous existing dataset in Ecoinvent about the production of zircon sand (''heavy mineral sand quarry operation, GLO,2000-2005'' provided by Ecoinvent version 3.7 - see respective exchange comments). Due to lack of information, the exchange ''waste for recovery'' was approximated as non-sulfudic overburden, based on the information provided in Lundberg 2012 – where it is stated that 90% of the extracted materials return to the mining void. ;;Reference 1: Gediga, J., Morfino, A., Finkbeiner, M., Schulz, M., & Harlow, K. (2019). Life cycle assess-ment of zircon sand. The International Journal of Life Cycle Assessment, 24(11), 1976-1984. doi:10.1007/s11367-019-01619-5.;;Reference 2: Lundberg, M. (2012). Environmental analysis of zirconium alloy production. (11061 Student thesis), Retrieved from http://urn.kb.se/resolve?urn=urn:nbn:se:uu:diva-166178 DiVA da-tabase.;;[This dataset is meant to replace the following datasets:; - heavy mineral sand quarry operation, GLO, 2000 - 2005 (496f72b2-bf19-443a-806a-1ef7e188217b)];[This dataset is meant to replace the following datasets:; - heavy mineral sand quarry operation, GLO, 2019 - 2023 (d0fee673-ae20-4118-b835-40554e41201b)] The activity starts with the mining of the heavy mineral sands. From cradle, i.e. including all upstream activities. The activity ends with the production of zircon sand, rutile and ilmenite.
heavy mineral sand quarry operation | ordinary transforming activity | Resource Extraction; Metals | 0729:Mining of other non-ferrous metal ores | B - Mining and quarrying | ilmenite, 54% titanium dioxide | 34220: Zinc oxide; zinc peroxide; chromium oxides and hydroxides; manganese oxides; iron oxides and hydroxides; earth[…] | 'ilmenite, 54% titanium dioxide' is a metal. It has 54% titanium dioxide content. It is a direct product of mining and beneficiation and a by-product from heavy mineral sand quarry operation. It can be used in the following applications and/or processes: production of alloys used in aircraft parts, artificial joints for humans, and sporting equipment such as bicycle frames, also used to produce titanium metal, produce synthetic rutile, a form of titanium dioxide, used to produce white, highly reflective pigments, used to make titanium dioxide, an inert, white, highly reflective material, used as a whiting and to make powder for polishing abrasives in a variety of lapidary work that includes rock tumbling, lapping, cabbing, sphere making, and faceting. | 012168-52-4 | allocatable product | ecoQuery: https://ecoquery.ecoinvent.org/3.12/cutoff/dataset/2165/documentation This dataset refers to the production of 1 kg of zircon sand (reference product) and 1.286 kg of ilmenite and 0.409 kg of rutile (co-products) as a result mining and mineral separation activities applied on the heavy mineral sands (HMS). This dataset is based on the Gediga et al (2019) publication. According to that source, the dataset is meant to be a global average representation of the zircon sand production (data taken from 8 companies including 10 production sites, covering all major producing countries – Australia, South Africa, Kenya, Senegal and USA) representing 77% of the global situation.;The authors of the abovementioned publication acknowledge the existence of radioactive emissions, but their values were not provided. These emissions were included for completeness purposes and their respective amounts were taken from the previous existing dataset in Ecoinvent about the production of zircon sand (''heavy mineral sand quarry operation, GLO,2000-2005'' provided by Ecoinvent version 3.7 - see respective exchange comments). Due to lack of information, the exchange ''waste for recovery'' was approximated as non-sulfudic overburden, based on the information provided in Lundberg 2012 – where it is stated that 90% of the extracted materials return to the mining void. ;;Reference 1: Gediga, J., Morfino, A., Finkbeiner, M., Schulz, M., & Harlow, K. (2019). Life cycle assess-ment of zircon sand. The International Journal of Life Cycle Assessment, 24(11), 1976-1984. doi:10.1007/s11367-019-01619-5.;;Reference 2: Lundberg, M. (2012). Environmental analysis of zirconium alloy production. (11061 Student thesis), Retrieved from http://urn.kb.se/resolve?urn=urn:nbn:se:uu:diva-166178 DiVA da-tabase.;;[This dataset is meant to replace the following datasets:; - heavy mineral sand quarry operation, GLO, 2000 - 2005 (496f72b2-bf19-443a-806a-1ef7e188217b)];[This dataset is meant to replace the following datasets:; - heavy mineral sand quarry operation, GLO, 2019 - 2023 (d0fee673-ae20-4118-b835-40554e41201b)] The activity starts with the mining of the heavy mineral sands. From cradle, i.e. including all upstream activities. The activity ends with the production of zircon sand, rutile and ilmenite.
heavy mineral sand quarry operation and titania slag production | ordinary transforming activity | Resource Extraction; Minerals; Metals | 0729:Mining of other non-ferrous metal ores | B - Mining and quarrying | rutile, 95% titanium dioxide | 34220: Zinc oxide; zinc peroxide; chromium oxides and hydroxides; manganese oxides; iron oxides and hydroxides; earth[…] | 'rutile, 95% titanium dioxide' is a metal. It is a synthetic rutile, with a content of 95% titanium dioxide. It is a direct product of the Becher process or the Benelite process, while it is a by-product of heavy mineral sand quarry operation and titania slag production. It can be used in the following applications and/or processes: manufacturing of refractory ceramic, as a pigment, production of titanium metal. |  | allocatable product | ecoQuery: https://ecoquery.ecoinvent.org/3.12/cutoff/dataset/19596/documentation Heavy mineral sands are a class of ore deposit which is an important source heavy minerals - hence the name. The density of these mineral is generally above 2.9 gr/cm3. Important heavy mineral are: zirconium, titanium, thorium, tungsten, rare-earth elements, the industrial minerals diamond, sapphire, garnet, and occasionally precious metals or gemstones (kyanite, tourmaline, titanite, apatite). ;;The source materials of heavy mineral sand are metamorphic and igneous rocks. Metamorphic rocks give rise to sand containing kyanite and garnet, for example, although the latter may crystallise from magma as well. Magnetite is mostly of igneous origin. ;;Heavy mineral sands are placer deposits formed most usually in beach environments by concentration due to the specific gravity of the mineral grains. It is equally likely that some concentrations of heavy minerals (aside from the usual gold placers) exist within streambeds, but most are of a low grade and are relatively small.; ;Heavy mineral sand is a natural mineral concentrate which is often mined commercially. Zircon, gold, ilmenite, rutile, monazite, and cassiterite are some noteworthy heavy minerals that are often extracted from sand. Heavy mineral sand is not rare, but its area of occurrence is usually limited. Activities include the harvesting of the sands via a system of ponds and floating dredges and the concentration, done on a floating gravity separation plant. The concentrator produces two streams, which are transported to the second location where the Mineral Separation Plant (MSP) and the smelter are situated. From cradle, i.e. including all upstream activities. At the MSP the various minerals are separated to produce zircon, rutile and ilmenite. The ilmenite is smelted to produce titania slag (85% TiO2) as Reference product: more high quality (low manganese content) pig iron is produced as a by-product in this stage.
heavy mineral sand quarry operation and titania slag production | ordinary transforming activity | Resource Extraction; Minerals; Metals | 0729:Mining of other non-ferrous metal ores | B - Mining and quarrying | zircon | 41601: Tungsten, molybdenum, tantalum, magnesium, cobalt, cadmium, titanium, zirconium, beryllium, gallium, hafnium, […] | 'zircon' is a mineral. Zircon (zircon sand), or zirconium silicate, is the main commercial zirconium mineral and it is a transition metal. It is the direct product of mining and mineral separation activities and a by-product of titania slag production. It can be used in the following applications and/or processes: ceramic, refractory and foundry industries, production of hafnium sponge and zirconium sponge. | 014940-68-2 | allocatable product | ecoQuery: https://ecoquery.ecoinvent.org/3.12/cutoff/dataset/20602/documentation Heavy mineral sands are a class of ore deposit which is an important source heavy minerals - hence the name. The density of these mineral is generally above 2.9 gr/cm3. Important heavy mineral are: zirconium, titanium, thorium, tungsten, rare-earth elements, the industrial minerals diamond, sapphire, garnet, and occasionally precious metals or gemstones (kyanite, tourmaline, titanite, apatite). ;;The source materials of heavy mineral sand are metamorphic and igneous rocks. Metamorphic rocks give rise to sand containing kyanite and garnet, for example, although the latter may crystallise from magma as well. Magnetite is mostly of igneous origin. ;;Heavy mineral sands are placer deposits formed most usually in beach environments by concentration due to the specific gravity of the mineral grains. It is equally likely that some concentrations of heavy minerals (aside from the usual gold placers) exist within streambeds, but most are of a low grade and are relatively small.; ;Heavy mineral sand is a natural mineral concentrate which is often mined commercially. Zircon, gold, ilmenite, rutile, monazite, and cassiterite are some noteworthy heavy minerals that are often extracted from sand. Heavy mineral sand is not rare, but its area of occurrence is usually limited. Activities include the harvesting of the sands via a system of ponds and floating dredges and the concentration, done on a floating gravity separation plant. The concentrator produces two streams, which are transported to the second location where the Mineral Separation Plant (MSP) and the smelter are situated. From cradle, i.e. including all upstream activities. At the MSP the various minerals are separated to produce zircon, rutile and ilmenite. The ilmenite is smelted to produce titania slag (85% TiO2) as Reference product: more high quality (low manganese content) pig iron is produced as a by-product in this stage.
heavy mineral sand quarry operation and titania slag production | ordinary transforming activity | Resource Extraction; Minerals; Metals | 0729:Mining of other non-ferrous metal ores | B - Mining and quarrying | pig iron | 41111: Pig iron and spiegeleisen in pigs, blocks or other primary forms | 'pig iron' is a metal. Pig iron contains about 90-95% of elemental iron together with several other elements mainly carbon, silicon, phosphorus, manganese, and sulfur – in varying proportions depending on the compositions of the raw materials and the mode of an operating blast furnace. It is a transition metal. It is an intermediate product, generated by smelting iron ore in a blast furnace. It can be used in the following applications and/or processes: in an electric arc furnace for steelmaking, in foundries for producing ductile iron castings, in foundry pig iron in grey iron castings. |  | allocatable product | ecoQuery: https://ecoquery.ecoinvent.org/3.12/cutoff/dataset/20867/documentation Heavy mineral sands are a class of ore deposit which is an important source heavy minerals - hence the name. The density of these mineral is generally above 2.9 gr/cm3. Important heavy mineral are: zirconium, titanium, thorium, tungsten, rare-earth elements, the industrial minerals diamond, sapphire, garnet, and occasionally precious metals or gemstones (kyanite, tourmaline, titanite, apatite). ;;The source materials of heavy mineral sand are metamorphic and igneous rocks. Metamorphic rocks give rise to sand containing kyanite and garnet, for example, although the latter may crystallise from magma as well. Magnetite is mostly of igneous origin. ;;Heavy mineral sands are placer deposits formed most usually in beach environments by concentration due to the specific gravity of the mineral grains. It is equally likely that some concentrations of heavy minerals (aside from the usual gold placers) exist within streambeds, but most are of a low grade and are relatively small.; ;Heavy mineral sand is a natural mineral concentrate which is often mined commercially. Zircon, gold, ilmenite, rutile, monazite, and cassiterite are some noteworthy heavy minerals that are often extracted from sand. Heavy mineral sand is not rare, but its area of occurrence is usually limited. Activities include the harvesting of the sands via a system of ponds and floating dredges and the concentration, done on a floating gravity separation plant. The concentrator produces two streams, which are transported to the second location where the Mineral Separation Plant (MSP) and the smelter are situated. From cradle, i.e. including all upstream activities. At the MSP the various minerals are separated to produce zircon, rutile and ilmenite. The ilmenite is smelted to produce titania slag (85% TiO2) as Reference product: more high quality (low manganese content) pig iron is produced as a by-product in this stage.
heavy mineral sand quarry operation and titania slag production | ordinary transforming activity | Resource Extraction; Minerals; Metals | 0729:Mining of other non-ferrous metal ores | B - Mining and quarrying | titania slag, 85% titanium dioxide | 41601: Tungsten, molybdenum, tantalum, magnesium, cobalt, cadmium, titanium, zirconium, beryllium, gallium, hafnium, […] | Titania slag, which comes from ilmenite, contains up to 85 per cent titanium dioxide, while rutile contains up to 94 per cent titanium dioxide. The largest application of titanium dioxide is as a white pigment representing between 95 and 98 per cent of worldwide TiO2 consumption. The remaining uses are as a flux for electric welding rods and in certain metallurgical and electronic applications. Titanium dioxide is beneficiated by end-users to provide brilliance and opacity to products such as paints, plastics or paper. Manufacturers mainly use rutile in welding rod fluxes as it stabilises the arc and protects the molten metal from oxidation - forming a superior welding joint. In its titanium metal form, it is used extensively in the aerospace and aviation industries because of its lightness, strength and corrosion – and heat-resistance. These properties also make it ideal for use in artificial hip joints, pacemakers and spectacle frames. |  | allocatable product | ecoQuery: https://ecoquery.ecoinvent.org/3.12/cutoff/dataset/19721/documentation Heavy mineral sands are a class of ore deposit which is an important source heavy minerals - hence the name. The density of these mineral is generally above 2.9 gr/cm3. Important heavy mineral are: zirconium, titanium, thorium, tungsten, rare-earth elements, the industrial minerals diamond, sapphire, garnet, and occasionally precious metals or gemstones (kyanite, tourmaline, titanite, apatite). ;;The source materials of heavy mineral sand are metamorphic and igneous rocks. Metamorphic rocks give rise to sand containing kyanite and garnet, for example, although the latter may crystallise from magma as well. Magnetite is mostly of igneous origin. ;;Heavy mineral sands are placer deposits formed most usually in beach environments by concentration due to the specific gravity of the mineral grains. It is equally likely that some concentrations of heavy minerals (aside from the usual gold placers) exist within streambeds, but most are of a low grade and are relatively small.; ;Heavy mineral sand is a natural mineral concentrate which is often mined commercially. Zircon, gold, ilmenite, rutile, monazite, and cassiterite are some noteworthy heavy minerals that are often extracted from sand. Heavy mineral sand is not rare, but its area of occurrence is usually limited. Activities include the harvesting of the sands via a system of ponds and floating dredges and the concentration, done on a floating gravity separation plant. The concentrator produces two streams, which are transported to the second location where the Mineral Separation Plant (MSP) and the smelter are situated. From cradle, i.e. including all upstream activities. At the MSP the various minerals are separated to produce zircon, rutile and ilmenite. The ilmenite is smelted to produce titania slag (85% TiO2) as Reference product: more high quality (low manganese content) pig iron is produced as a by-product in this stage.
heavy water production | ordinary transforming activity | Chemicals | 2029:Manufacture of other chemical products n.e.c. | C - Manufacturing | heavy water | 34260: Isotopes n.e.c. and compounds thereof (including heavy water) | 'heavy water' is an inorganic substance with a CAS no. : 007789-20-0. It is called 'deuterium oxide' under IUPAC naming and its molecular formula is: H2O. It is liquid under normal conditions of temperature and pressure and it has no odor. It is modelled as a pure substance. Modelling this substance in a solution requires the user to add the solvent of their choice in their models. There is no publicly available information about the consumption of this substance on a consumer level. There is no publicly available information about the consumption of this substance on industrial sites. | 007789-20-0 | allocatable product | ecoQuery: https://ecoquery.ecoinvent.org/3.12/cutoff/dataset/10582/documentation This dataset represents the production of heavy water in Canada. Heavy water is the common name for D2O, deuterium oxide. Its composition is similar to water except that the hydrogen atom in each water molecule is replaced by "heavy" hydrogen (deuterium) It is used as moderator in the CANDU nuclear technology. For bulk commercial production, several process exist (distillation, electrolysis or based on chemical exchanges). The technology described here is a two step process. FIrst, the "Girdler-Sulphide (G-S)" process, tha consists on an texchange of liquid water with hydrogen sulfide (H2S) gas in a dual-temperature cycle and enriches the heavy water to 30% and secondly, a distillation that enriches the water up to 100%.;;;Source: http://www.nuclearfaq.ca/cnf_sectionA.htm#e Activity starts with the reception of materials in the production plant From cradle, i.e. including all upstream activities. Activity ends with the product at the gate of the production facility. It includes: -Main material inputs and energy; it doesn"t include: -Infrastructures; -Emissions -Secondary inputs
heavy wax residue to generic market for bitumen seal | ordinary transforming activity | Cement & Concrete | 2399:Manufacture of other non-metallic mineral products n.e.c. | C - Manufacturing | bitumen seal, V60 | 37940: Bituminous mixtures based on natural and artificial stone materials and bitumen, natural asphalt or related su[…] | The product "bitumen seal, V60" represents a bitumen sealing consisting of bitumen (major input in terms of mass), a fleece layer (glass fibre, polyester, glass etc.), limestone and schist meal, as well as sand and talcum. The product is applicable in the construction building sector. Bitumen sealing is used to protect the construction against water intrusion, mainly in flat roofed houses and in road construction work. The bitumen sealing types described in ecoinvent are V60, Alu80, VA4 and EP4 flam. |  | allocatable product | ecoQuery: https://ecoquery.ecoinvent.org/3.12/cutoff/dataset/93912/documentation This is a renaming activity. Its purpose is to link 'heavy wax residue' to the 'market for bitumen seal, V60'. This represents the heavy wax residue generated from the hydrothermal treatment process. Activity starts with the reception of 'heavy wax residue'. From cradle, i.e. including all upstream activities. Activity ends with the 'bitumen seal, V60' being ready for transportation.
helicopter production | ordinary transforming activity | Transport; Infrastructure & Machinery | 3030:Manufacture of air and spacecraft and related machinery | C - Manufacturing | helicopter | 49621: Helicopters | This is an infrastructure, representing the product of an infrastructure that is used in the service of transportation. The helicopter represents infrastructure used to transport only passengers and it is assumed to have 10,000 hours flight time during its lifetime. |  | allocatable product | ecoQuery: https://ecoquery.ecoinvent.org/3.12/cutoff/dataset/8180/documentation 10'000 hours flight time during life.;[This dataset was already contained in the ecoinvent database version 2. It was not individually updated during the transfer to ecoinvent version 3. Life Cycle Impact Assessment results may still have changed, as they are affected by changes in the supply chain, i.e. in other datasets. This dataset was generated following the ecoinvent quality guidelines for version 2. It may have been subject to central changes described in the ecoinvent version 3 change report (http://www.ecoinvent.org/database/ecoinvent-version-3/reports-of-changes/), and the results of the central updates were reviewed extensively. The changes added e.g. consistent water flows and other information throughout the database. The documentation of this dataset can be found in the ecoinvent reports of version 2, which are still available via the ecoinvent website. The change report linked above covers all central changes that were made during the conversion process.] From cradle, i.e. including all upstream activities. This dataset describes the material required for a helicopter.
helium purification | ordinary transforming activity | Chemicals | 2011:Manufacture of basic chemicals | C - Manufacturing | helium | 34231: Chemical elements n.e.c.; inorganic acids except phosphoric, nitric and sulphonitric; inorganic oxygen compoun[…] | helium' is an inorganic substance with a CAS no. : 007440-59-7. It is called 'helium' under IUPAC naming and its molecular formula is: He. It is gas under normal conditions of temperature and pressure and it has no odor. The substance is modelled with >99.9% purity Modelling this substance in a solution requires the user to add the solvent of their choice in their models. On a consumer level, is used in the following products: Arts, crafts, and hobby materials, fuels and related products, metal products not covered elsewhere, non-TSCA use, magnetic resonance imaging equipment, toys, playground, and sporting equipment, leak detection gas, welding gas, diving, inerting gas, coolant, lifting gas for balloons. On industrial sites, the substance is used for the manufacture of products in the following sectors: Aeronautics, Process and Balloon gas, Welding, Medical Equipment, Diving gas, Functional fluids (closed systems), Functional fluids (open systems), Process regulators, leak detection gas, welding gas, lifting gas, inerting gas, coolant. | 7440-59-7 | allocatable product | ecoQuery: https://ecoquery.ecoinvent.org/3.12/cutoff/dataset/4653/documentation This datasets represents purification of helium, crude to helium Grade - A and its liquefaction. The technology used for helium purification is pressure swing adsorption (PSA) and liquefaction unit. The dataset is based on literature and estimates. The uncertainty of the data is rather high.;The activity is mass unbalanced due to missing "used charcoal" exchange. This activity boundaries are given by the boundaries of the technology - the PSA (pressure swing adsorbtion) and liquefaction unit. The activity starts when helium, crude enters this technology. From cradle, i.e. including all upstream activities. This activity ends when purified, liquified Grade - A helium (99.995% of helium) leaves the technology.
helium, crude stockpiling | ordinary transforming activity | Chemicals | 2011:Manufacture of basic chemicals | C - Manufacturing | helium, crude stockpiling | 34231: Chemical elements n.e.c.; inorganic acids except phosphoric, nitric and sulphonitric; inorganic oxygen compoun[…] | 'helium, crude stockpiling' is an inorganic substance with a CAS no. : 007440-59-7. It is called 'helium' under IUPAC naming and its molecular formula is: He. It is gas under normal conditions of temperature and pressure and it has no odor. The substance is modelled with >99.9% purity Modelling this substance in a solution requires the user to add the solvent of their choice in their models. On a consumer level, is used in the following products: Arts, crafts, and hobby materials, fuels and related products, metal products not covered elsewhere, non-TSCA use, magnetic resonance imaging equipment, toys, playground, and sporting equipment, leak detection gas, welding gas, diving, inerting gas, coolant, lifting gas for balloons. On industrial sites, the substance is used for the manufacture of products in the following sectors: Aeronautics, Process and Balloon gas, Welding, Medical Equipment, Diving gas, Functional fluids (closed systems), Functional fluids (open systems), Process regulators, leak detection gas, welding gas, lifting gas, inerting gas, coolant. | 007440-59-7 | allocatable product | ecoQuery: https://ecoquery.ecoinvent.org/3.12/cutoff/dataset/11747/documentation The only helium storage facility curently in operation is the Cliffside Storage Facility (also known as US National Helium Reserve) which is located in the United States, 19km far from Amarillo, Texas. ;USGS, Pacheco, N., Helium, 2000 (http://minerals.usgs.gov/minerals/pubs/commodity/helium/330400.pdf, accessed 20130404) ;Between 1960 and 1975 the strategy of the United States related to helium was to store this gas for the future uses. This strategy has changed by decision taken in 1996 that helium should no longer be accumulated. The figure below shows the quantities of helium sold versus quantities of helium recovered (USGS). It is obvious, that since 1999 growing amount of helium supplied to the market is coming from the reserves. These reserves are being close to be depleted, which causes lack of helium on the market and subsequently increased price (Reuters, Salmon, F., published 20130328, http://blogs.reuters.com/felix-salmon/2013/03/28/how-helium-is-like-mortgages/, accessed 20130405).;USGS, Pacheco, N., Helium, 2000 (http://minerals.usgs.gov/minerals/pubs/commodity/helium/330400.pdf, accessed 20130404) This activity starts with the helium, crude being pumped into the underground storage facility. From cradle, i.e. including all upstream activities. This activity delivers the service of helium, crude stockpiling.
hemp hurd to generic market for wood chips, dry, measured as dry mass | ordinary transforming activity | Textiles | 0163:Post-harvest crop activities | A - Agriculture, forestry and fishing | wood chips, dry, measured as dry mass | 31230: Wood in chips or particles | The product 'wood chips, dry, measured as dry mass' represent dry wood chips which are produced as by-products in wood manufacturing activities such as cross-laminated timber production, wooden furniture production, and plywood production. The weight is expressed as dry mass. Wood chips are produced by chopping larger pieces of wood into chips. Wood chips are used as wood fuel. In the ecoinvent database, wood chips, dry are further used for pulping processes and for the production of engineered wood products, such as fibreboard, and particleboard. |  | allocatable product | ecoQuery: https://ecoquery.ecoinvent.org/3.12/cutoff/dataset/276680/documentation This is a renaming activity. Its purpose is to link 'hemp hurd' to the market for wood chips, dry, measured as dry mass. Activity starts with the reception of 'hemp hurd'. From cradle, i.e. including all upstream activities. This activity ends with the 'wood chips, dry, measured as dry mass' being ready for transportation.
hemp noil to generic market for cellulose fibre | ordinary transforming activity | Textiles | 1311:Preparation and spinning of textile fibres | C - Manufacturing | cellulose fibre | 32113: Mechanical wood pulp; semi-chemical wood pulp; pulps of fibrous cellulosic material other than wood | The product 'cellulose fibre', also called cellulose insulation, represents cellulose fibre produced from wastepaper (post-consumer) to which aluminium hydroxide and boric acid are added as flame retardant. Cellulose fibre is used as an insulation material in buildings. This material has a thermal conductivity of 0.038 W/mK at a density of 30-60kg/m3. |  | allocatable product | ecoQuery: https://ecoquery.ecoinvent.org/3.12/cutoff/dataset/275946/documentation This is a renaming activity. Its purpose is to link 'hemp noil' to the market for cellulose fibre. Activity starts with the reception of 'hemp noil'. From cradle, i.e. including all upstream activities. This activity ends with 'cellulose fibre' being ready for transportation.
hemp residues to generic market for wood chips, dry, measured as dry mass | ordinary transforming activity | Textiles | 0163:Post-harvest crop activities | A - Agriculture, forestry and fishing | wood chips, dry, measured as dry mass | 31230: Wood in chips or particles | The product 'wood chips, dry, measured as dry mass' represent dry wood chips which are produced as by-products in wood manufacturing activities such as cross-laminated timber production, wooden furniture production, and plywood production. The weight is expressed as dry mass. Wood chips are produced by chopping larger pieces of wood into chips. Wood chips are used as wood fuel. In the ecoinvent database, wood chips, dry are further used for pulping processes and for the production of engineered wood products, such as fibreboard, and particleboard. |  | allocatable product | ecoQuery: https://ecoquery.ecoinvent.org/3.12/cutoff/dataset/275672/documentation This is a renaming activity. Its purpose is to link 'hemp residues' to the market for wood chips, dry, measured as dry mass. Activity starts with the reception of 'hemp residues'. From cradle, i.e. including all upstream activities. This activity ends with the 'wood chips, dry, measured as dry mass' being ready for transportation.
hemp stem production, dew-retted | ordinary transforming activity | Textiles | 0116:Growing of fibre crops | A - Agriculture, forestry and fishing | hemp stem, dew-retted | 01929: Other fibre crops, raw, n.e.c. | The product 'hemp stem, dew-retted' refers to the harvested hemp stems which have undergone the process of dew-retting. During retting, micro-organisms and moisture weaken the cellular tissues and pectin which surround bast-fibre bundles. This facilitates the subsequent separation of the outer bast fibres from the woody inner stem core (hurd/shive). The most common forms of retting are dew/field and water retting. In dew (or field) retting, hemp stems/stalks are spread evenly over fields where a combined action of bacteria, sun, air and dew leads to the fermentation of the stems. This product comes from conventional farming practices which involve modern agricultural methods but exclude approaches such as organic or regenerative farming. |  | allocatable product | ecoQuery: https://ecoquery.ecoinvent.org/3.12/cutoff/dataset/276503/documentation This dataset represents the cultivation and dew-retting of hemp at the farm to produce retted stems that will later be transported to decortication facilities. The hemp stems are dew-retted for 6 weeks, after which they are suitable for further processing via decortication. For this type of hemp cultivation, only the stems are harvested, not the seed. This dataset includes sowing seeds, fertilisers and mechanical operations from sowing to retting. This production does not use plant protection and irrigation. This dataset also includes packaging for the retted stems to be transported. Subsequent processing of the stems into decorticated hemp fibre and then cottonized fibre is covered in separate datasets.;Yield: 7400 kg per hectare. ;Annual dew-retted hemp stem production volume in France: 100,000,000 kg at 0,210 €/kg of stems. ;Production Volume data is for the reference year 2024. This activity begins at soil preparation before sowing hemp. From cradle, i.e. including all upstream activities. This activity ends after harvesting and dew-retting hemp stems. Machine operations such as sowing, baling, fertilizing, haying, mowing, swathing and various forms of tillage are included. Direct field emissions are also included. The output of waste polyethylene from the opening of hemp stem bales is modeled in this dataset, despite being produced at the consumer of the reference product (the hemp decortication facilities). This is done to avoid imbalances in the subsequent process in the supply chain.
heptane to generic market for solvent, organic | ordinary transforming activity | Chemicals | 20:Manufacture of chemicals and chemical products | C - Manufacturing | solvent, organic | 341: Basic organic chemicals | 'solvent, organic' describes an arithmetic mixture of 15 of the most used organic solvents. The mix contains pure liquid chemicals. Modelling this substance in a solution requires the user to add the solvent of their choice in their models. They are used as solvents in chemical production processes. |  | allocatable product | ecoQuery: https://ecoquery.ecoinvent.org/3.12/cutoff/dataset/4147/documentation This is a linking activity which links the product heptane to the generic market for organic solvents. All chemicals that enter this market provide the function of an organic solvent. The activity starts with the reception of heptane From cradle, i.e. including all upstream activities. The activity ends with the production of solvent, organic for the generic market
hexafluoroethane production, from fluorination of tetrafluoroethane | ordinary transforming activity | Chemicals | 2011:Manufacture of basic chemicals | C - Manufacturing | hydrogen fluoride | 34231: Chemical elements n.e.c.; inorganic acids except phosphoric, nitric and sulphonitric; inorganic oxygen compoun[…] | 'hydrogen fluoride' is an inorganic substance with a CAS no. : 007664-39-3. It is called 'fluorane' under IUPAC naming and its molecular formula is: FH. It is gas under normal conditions of temperature and pressure with a strong, irritating odor. It is modelled as a pure substance. Modelling this substance in a solution requires the user to add the solvent of their choice in their models. There is no publicly available information about the consumption of this substance on a consumer level. On industrial sites, the substance is used for the manufacture of products in the following sectors: chemicals. | 007664-39-3 | allocatable product | ecoQuery: https://ecoquery.ecoinvent.org/3.12/cutoff/dataset/467/documentation Production of hexafluoroethane by means of the fluorination of tetrafluoroethane The reaction yield is 95% based on literature. Infrastructure, energy and cooling water inputs are estimated due to lack of data. The system includes the process with consumption of raw materials, energy, and infrastructure. Since the emissions are of chemicals of some toxicity, and due to lack of process data, they are assumed to be recycled internally and have been not considered in the emissions. From the reception of tetrafluoroethane and fluorine at the factory gate. From cradle, i.e. including all upstream activities. This activity ends with the production of hexafluoroethane including materials, energy uses, infrastructure and emissions.
hexafluoroethane production, from fluorination of tetrafluoroethane | ordinary transforming activity | Chemicals | 2011:Manufacture of basic chemicals | C - Manufacturing | hexafluoroethane | 34110: Hydrocarbons and their halogenated, sulphonated, nitrated or nitrosated derivatives | 'hexafluoroethane' is an inorganic substance with a CAS no. : 000076-16-4. It is called '1,1,1,2,2,2-hexafluoroethane' under IUPAC naming and its molecular formula is: C2F6. It is gas under normal conditions of temperature and pressure and it has no odor. It is modelled as a pure substance. Modelling this substance in a solution requires the user to add the solvent of their choice in their models. On a consumer level, is used in the following products: heat transfer fluids. There is no publicly available information about the consumption of this substance on industrial sites. | 76-16-4 | allocatable product | ecoQuery: https://ecoquery.ecoinvent.org/3.12/cutoff/dataset/4763/documentation Production of hexafluoroethane by means of the fluorination of tetrafluoroethane The reaction yield is 95% based on literature. Infrastructure, energy and cooling water inputs are estimated due to lack of data. The system includes the process with consumption of raw materials, energy, and infrastructure. Since the emissions are of chemicals of some toxicity, and due to lack of process data, they are assumed to be recycled internally and have been not considered in the emissions. From the reception of tetrafluoroethane and fluorine at the factory gate. From cradle, i.e. including all upstream activities. This activity ends with the production of hexafluoroethane including materials, energy uses, infrastructure and emissions.
hexamethyldisilazane production, amination of chlorosilane | ordinary transforming activity | Chemicals | 2011:Manufacture of basic chemicals | C - Manufacturing | ammonium chloride | 34653: Ammonium chloride; nitrites | 'ammonium chloride' is an inorganic substance with a CAS no. : 012125-02-9. It is called 'azanium;chloride' under IUPAC naming and its molecular formula is: ClH4N. It is solid under normal conditions of temperature and pressure. It is modelled as a pure substance. Modelling this substance in a solution requires the user to add the solvent of their choice in their models. On a consumer level, is used in the following products: cosmetics and personal care products, fertilisers, welding & soldering products, pH regulators and water treatment products, plant protection products, adhesives and sealants, metal surface treatment products, pharmaceuticals, washing & cleaning products and electrolytes for batteries. On industrial sites, the substance is used for the manufacture of products in the following sectors: scientific research and development, for the manufacture of: chemicals, textile, leather or fur, fabricated metal products and metals. | 12125-02-9 | allocatable product | ecoQuery: https://ecoquery.ecoinvent.org/3.12/cutoff/dataset/9671/documentation This dataset represents the chlorosilane amination to obtain hexamethyldisilazane and ammonium chloride, which are derived as co-products. The functional unit is 1 kg chlorosilane. The system includes the process with consumption of raw materials, energy, infrastructure, and land use, as well as the generation of emissions to air and water. It also includes transportation of the raw materials. Transient or unstable operations like starting-up or shutting-down, are not included, but the production during stable operation conditions. Storage and transportation of the final product are also not included. It is assumed that the manufacturing plants are located in an urban/industrial area and consequently the emissions are categorised as emanating in a high population density area. The emissions into water are assumed to be emitted into rivers. ;[This dataset was already contained in the ecoinvent database version 2. It was not individually updated during the transfer to ecoinvent version 3. Life Cycle Impact Assessment results may still have changed, as they are affected by changes in the supply chain, i.e. in other datasets. This dataset was generated following the ecoinvent quality guidelines for version 2. It may have been subject to central changes described in the ecoinvent version 3 change report (http://www.ecoinvent.org/database/ecoinvent-version-3/reports-of-changes/), and the results of the central updates were reviewed extensively. The changes added e.g. consistent water flows and other information throughout the database. The documentation of this dataset can be found in the ecoinvent reports of version 2, which are still available via the ecoinvent website. The change report linked above covers all central changes that were made during the conversion process.] From the reception of chlorosilane at the factory gate. From cradle, i.e. including all upstream activities. This activity ends with the chlorosilane amination. This activity includes materials, energy uses, infrastructure and emissions.
hexamethyldisilazane production, amination of chlorosilane | ordinary transforming activity | Chemicals | 2011:Manufacture of basic chemicals | C - Manufacturing | hexamethyldisilazane | 34150: Amine-function compounds; oxygen-function amino-compounds, except lysine and its esters and salts thereof and […] | 'hexamethyldisilazane' is an organic substance with a CAS no. : 000999-97-3. It is called '[dimethyl-(trimethylsilylamino)silyl]methane' under IUPAC naming and its molecular formula is: C6H19NSi2. It is liquid under normal conditions of temperature and pressure with an ammonia-like odor. It is modelled as a pure substance. Modelling this substance in a solution requires the user to add the solvent of their choice in their models. There is no publicly available information about the consumption of this substance on a consumer level. On industrial sites, the substance is used for the manufacture of products in the following sectors: chemicals. | 999-97-3 | allocatable product | ecoQuery: https://ecoquery.ecoinvent.org/3.12/cutoff/dataset/5182/documentation This dataset represents the chlorosilane amination to obtain hexamethyldisilazane and ammonium chloride, which are derived as co-products. The functional unit is 1 kg chlorosilane. The system includes the process with consumption of raw materials, energy, infrastructure, and land use, as well as the generation of emissions to air and water. It also includes transportation of the raw materials. Transient or unstable operations like starting-up or shutting-down, are not included, but the production during stable operation conditions. Storage and transportation of the final product are also not included. It is assumed that the manufacturing plants are located in an urban/industrial area and consequently the emissions are categorised as emanating in a high population density area. The emissions into water are assumed to be emitted into rivers. ;[This dataset was already contained in the ecoinvent database version 2. It was not individually updated during the transfer to ecoinvent version 3. Life Cycle Impact Assessment results may still have changed, as they are affected by changes in the supply chain, i.e. in other datasets. This dataset was generated following the ecoinvent quality guidelines for version 2. It may have been subject to central changes described in the ecoinvent version 3 change report (http://www.ecoinvent.org/database/ecoinvent-version-3/reports-of-changes/), and the results of the central updates were reviewed extensively. The changes added e.g. consistent water flows and other information throughout the database. The documentation of this dataset can be found in the ecoinvent reports of version 2, which are still available via the ecoinvent website. The change report linked above covers all central changes that were made during the conversion process.] From the reception of chlorosilane at the factory gate. From cradle, i.e. including all upstream activities. This activity ends with the chlorosilane amination. This activity includes materials, energy uses, infrastructure and emissions.
hexamethylene-1,6-diisocyanate production | ordinary transforming activity | Chemicals | 2011:Manufacture of basic chemicals | C - Manufacturing | hydrochloric acid, without water, in 30% solution state | 34231: Chemical elements n.e.c.; inorganic acids except phosphoric, nitric and sulphonitric; inorganic oxygen compoun[…] | 'hydrochloric acid, without water, in 30% solution state' is an inorganic substance with a CAS no. : 007647-01-0. It is called 'chlorane' under IUPAC naming and its molecular formula is: ClH. It is liquid under normal conditions of temperature and pressure with a sharp, irritating odor. This dataset represents a pure substance (100% active substance). Industrially, this product is mostly used in 30% solution state. Modelling this substance in a solution requires the user to add the solvent of their choice in their models. On a consumer level, is used in the following products: for the production of chlorides, for refining ore in the production of tin and tantalum, for pickling and cleaning of metal products, in electroplating, in removing scale from boilers, for the neutralization of basic systems, as a laboratory reagent, as a catalyst and solvent in organic syntheses, in the manufacture of fertilizers and dyes, for hydrolyzing starch and proteins in the preparation of various food products, and in the photographic, textile, and rubber industries. There is no publicly available information about the consumption of this substance on industrial sites. | 7647-01-0 | allocatable product | ecoQuery: https://ecoquery.ecoinvent.org/3.12/cutoff/dataset/93962/documentation This dataset represents the production of 1 kg of hexamethylen-1,6-diisocyanate from phosgene and hexamethylenediamine in the given geography.;Hexamethylene diisocyanate (CAS: 822-06-0, C8H12N2O2) is a pale-yellow liquid with a strong odor. Hexamethylene diisocyanate is mainly used to make polyurethane foams and coatings. It is also used as a hardener in automobile and airplane paints.;Reference(s):;Six C., Richter F., (2005). Isocyantes, Organic, Ullmanns Encyclopedia of Industrial Chemistry.;Agency for Toxic Substances and Disease Registry (ATSDR): Tox profile hexamethylen-1,6-diisocyanate (1998).;Hazardous Substances Data Bank (HSDB): hexamethylen-1,6-diisocyanate.;Hischier, R. (2005) Establishing Life Cycle Inventories of Chemicals Based on Differing Data Availability (9 pp). The International Journal of Life Cycle Assessment, Volume 10, Issue 1, pp 59–67. 10.1065/lca2004.10.181.7 The activity starts when the raw materials enter the process. From cradle, i.e. including all upstream activities. This activity ends with the production of 1 kg of hexamethylene-1,6-diisocyanate. The dataset includes the processing of the raw materials and chemicals used for production, infrastructure, an on-side waste treatment process, as well as process emissions to air and water.
hexamethylene-1,6-diisocyanate production | ordinary transforming activity | Chemicals | 2011:Manufacture of basic chemicals | C - Manufacturing | hexamethylene-1,6-diisoncyanate | 34150: Amine-function compounds; oxygen-function amino-compounds, except lysine and its esters and salts thereof and […] | 'hexamethylen-1,6-diisoncyanate' is an organic substance with the CAS no.: 000822-06-0. It is called 'hexane-1,6-diisocyanate' under IUPAC naming and its molecular formula is: C8H12N2O2. It is liquid under normal conditions of temperature and pressure as a colorless to yellowish liquid with a pungent odor. It is modelled as a pure substance. Modelling this substance in a solution requires the user to add the solvent of their choice in their models. There are no publicly available information about the consumption of this substance on a consumer level. On industrial sites, the substance is used for the manufacture of products in the following sectors: coating, pH regulators and water treatment products and laboratory chemicals. | 000822-06-0 | allocatable product | ecoQuery: https://ecoquery.ecoinvent.org/3.12/cutoff/dataset/25419/documentation This dataset represents the production of 1 kg of hexamethylen-1,6-diisocyanate from phosgene and hexamethylenediamine in the given geography.;Hexamethylene diisocyanate (CAS: 822-06-0, C8H12N2O2) is a pale-yellow liquid with a strong odor. Hexamethylene diisocyanate is mainly used to make polyurethane foams and coatings. It is also used as a hardener in automobile and airplane paints.;Reference(s):;Six C., Richter F., (2005). Isocyantes, Organic, Ullmanns Encyclopedia of Industrial Chemistry.;Agency for Toxic Substances and Disease Registry (ATSDR): Tox profile hexamethylen-1,6-diisocyanate (1998).;Hazardous Substances Data Bank (HSDB): hexamethylen-1,6-diisocyanate.;Hischier, R. (2005) Establishing Life Cycle Inventories of Chemicals Based on Differing Data Availability (9 pp). The International Journal of Life Cycle Assessment, Volume 10, Issue 1, pp 59–67. 10.1065/lca2004.10.181.7 The activity starts when the raw materials enter the process. From cradle, i.e. including all upstream activities. This activity ends with the production of 1 kg of hexamethylene-1,6-diisocyanate. The dataset includes the processing of the raw materials and chemicals used for production, infrastructure, an on-side waste treatment process, as well as process emissions to air and water.
hexamethylenediamine production | ordinary transforming activity | Chemicals | 2011:Manufacture of basic chemicals | C - Manufacturing | hexamethylenediamine | 34150: Amine-function compounds; oxygen-function amino-compounds, except lysine and its esters and salts thereof and […] | 'hexamethylenediamine' is an organic substance with the CAS no.: 000124-09-4. It is called 'hexane-1,6-diamine' under IUPAC naming and its molecular formula is: C6H16N2. It is liquid or solid under normal conditions of temperature and pressure as a crystalline solid or viscous liquid with a characteristic ammonia odor. It is modelled as a pure substance. Modelling this substance in a solution requires the user to add the solvent of their choice in their models. There are no publicly available information about the consumption of this substance on a consumer level. On industrial sites, the substance is used for the manufacture of products in the following sectors: chemicals, plastic products, rubber products and textile, leather or fur. | 000124-09-4 | allocatable product | ecoQuery: https://ecoquery.ecoinvent.org/3.12/cutoff/dataset/27282/documentation This dataset represents the production of 1 kg of hexamethylenediamine. Emissions are estimated. Energy consumptions, infrastructure and transports are calculated with standard values. A yield of 95% per chemical step was assumed.;Hexamethylenediamine is an organic substance with the CAS no.: 000124-09-4. It is called 'hexane-1,6-diamine' under IUPAC naming and its molecular formula is: C6H16N2. It is liquid or solid under normal conditions of temperature and pressure as a crystalline solid or viscous liquid with a characteristic ammonia odor. It is modelled as a pure substance. There are no publicly available information about the consumption of this substance on a consumer level. On industrial sites, the substance is used for the manufacture of products in the following sectors: chemicals, plastic products, rubber products and textile, leather or fur.;Reference(s):;Smiley, R. A. (2009), Hexamethylenediamine, Ullmann's Encyclopedia of Industrial Chemistry, Weinheim, Wiley-VCH.;Curtius, T.; Clemm, H. (1900): Synthese des 1,3-Diaminopropans und 1,6-Diaminohexans aus Glutarsäure resp. Korksäure (Synthesis of 1,3-diaminopropane and 1,6-diaminohexane from glutaric acid and suberic acid, respectively), Journal für praktische Chemie, 2nd series, 62, 189–211.;Chemiepark GENDORF, Umwelterklärung 2016, https://www.gendorf.de/Nachbarn/Umweltschutz/Industrie%20und%20Nachhaltigkeit;Chemiepark GENDORF, Umwelterklärung 2017, https://www.gendorf.de/Nachbarn/Umweltschutz/Industrie%20und%20Nachhaltigkeit;Chemiepark GENDORF, Umwelterklärung 2020, https://www.gendorf.de/Nachbarn/Umweltschutz/Industrie%20und%20Nachhaltigkeit;Hischier, R. (2005) Establishing Life Cycle Inventories of Chemicals Based on Differing Data Availability (9 pp). The International Journal of Life Cycle Assessment, Volume 10, Issue 1, pp 59–67. 10.1065/lca2004.10.181.7 Cradle to gate. The activity starts when the raw materials enter the process. From cradle, i.e. including all upstream activities. Production of hexamethylenediamine production including materials, energy uses, infrastructure and emissions.
high voltage system production, for Li-ion battery | ordinary transforming activity | Batteries | 2720:Manufacture of batteries and accumulators | C - Manufacturing | high voltage system, for Li-ion battery | 46430: Parts of primary cells, primary batteries and electric accumulators (including separators) | The high voltage system is an electrical component of the battery management system in a lithium-ion battery. It is made of cables and connectors, and used to power the electric motor. |  | allocatable product | ecoQuery: https://ecoquery.ecoinvent.org/3.12/cutoff/dataset/25010/documentation This dataset represents the production of 1 kg high voltage system (HVS), which is part of the Battery Management System (BMS) of a Li-ion battery. The high voltage system is modeled according to the publication of Ellingsen et al. (2014). It is assumed that the high voltage system is manufactured at an electronic component production plant.;Reference:;Ellingsen, L. A. W., Majeau-Bettez, G., Singh, B., Srivastava, A. K., Valøen, L. O., & Strømman, A. H. (2014). Life cycle assessment of a lithium-ion battery vehicle pack. Journal of Industrial Ecology, 18(1), 113-124. The activity starts with the electronic and other material entering the factory. From cradle, i.e. including all upstream activities. The activity ends with the production of high voltage system at the factory gate.
high-grade gallium production, from low-grade gallium | ordinary transforming activity | Metals | 2420:Manufacture of basic precious and other non-ferrous metals | C - Manufacturing | gallium, high-grade | 34231: Chemical elements n.e.c.; inorganic acids except phosphoric, nitric and sulphonitric; inorganic oxygen compoun[…] | gallium, high-grade' is an inorganic substance with a CAS no. : 007440-55-3. It is called 'gallium' under IUPAC naming and its molecular formula is: Ga. It is solid under normal conditions of temperature and pressure with no information available about its odor. The substance is produced and purified to 99.9999% Modelling this substance in a solution requires the user to add the solvent of their choice in their models. On a consumer level, is used in the following products: Electrical and electronic products On industrial sites, the substance is used for the manufacture of products in the following sectors: Hardener/alloy agent for secondary aluminium processing, high purity gallium is combined with other elements through thin film deposition onto substrate wafers to make LED's, transistors, etc..., also combined with other high purity substances like arsenic or nitrides and a boule (crystal) is grown in a furnace operation. These are sliced into thin wafers to be used as substrates for semi-conducting products. | 7440-55-3 | allocatable product | ecoQuery: https://ecoquery.ecoinvent.org/3.12/cutoff/dataset/92993/documentation This dataset refers to the production of 1 kg of high-grade gallium (99.9999 - 99.99999% purity), which is produced by applying the partial recrystallization method (purification process) to the low-grade gallium (99.99% purity) in China. China is the major producer of gallium, accounting for 96.9% of the global primary gallium production (see source). This dataset is based on the Pan et al. (2018) publication. ;Source: https://pubs.usgs.gov/periodicals/mcs2021/mcs2021-gallium.pdf;;Reference : Pan, K., Li, Y., Zhang, J., & Zhao, Q. (2018). A Facile and Low-Cost Method to Produce Ultrapure 99.99999% Gallium. Materials, 11(11), 2308. The activities start with the processing of low-grade gallium (99.99% purity). From cradle, i.e. including all upstream activities. The activities end with the production of high-grade (99.9999-99.99999% pure) gallium. The energy consumption and auxiliary materials are considered, emissions are estimated.
hoeing | ordinary transforming activity | Agriculture & Animal Husbandry | 0161:Support activities for crop production | A - Agriculture, forestry and fishing | hoeing | 86119: Other support services to crop production | This is delivering the service of 'hoeing' on an area of one hectare. It includes the use of diesel powered mobile infrastructure (tractors, machinery). Diesel combustion linearly affects direct emissions. Hence, a user can model the right amount of this service by using information on diesel consumption. For example: If within the user's model diesel consumption is 30 kg/ha while in this service it is 15 kg/ha, the user can model with 2 ha of this service. |  | allocatable product | ecoQuery: https://ecoquery.ecoinvent.org/3.12/cutoff/dataset/2163/documentation Inter-row hoeing roller, 4-row, working width 3m. FU is one ha hoed.;[This dataset was already contained in the ecoinvent database version 2. It was not individually updated during the transfer to ecoinvent version 3. Life Cycle Impact Assessment results may still have changed, as they are affected by changes in the supply chain, i.e. in other datasets. This dataset was generated following the ecoinvent quality guidelines for version 2. It may have been subject to central changes described in the ecoinvent version 3 change report (http://www.ecoinvent.org/database/ecoinvent-version-3/reports-of-changes/), and the results of the central updates were reviewed extensively. The changes added e.g. consistent water flows and other information throughout the database. The documentation of this dataset can be found in the ecoinvent reports of version 2, which are still available via the ecoinvent website. The change report linked above covers all central changes that were made during the conversion process.] From cradle, i.e. including all upstream activities. The inventory takes into account the diesel fuel consumption and the amount of agricultural machinery and of the shed, which has to be attributed to the hoeing. Also taken into consideration is the amount of emissions to the air from combustion and the emission to the soil from tyre abrasion during the work process. The following activities where considered part of the work process: preliminary work at the farm, like attaching the adequate machine to the tractor; transfer to field (with an assumed distance of 1 km); field work (for a parcel of land of 1 ha surface); transfer to farm and concluding work, like uncoupling the machine. The overlapping during the field work is considered. Not included are dust other than from combustion and noise.
holmium oxide to generic market for mischmetal | ordinary transforming activity | Metals | 0729:Mining of other non-ferrous metal ores | B - Mining and quarrying | mischmetal | 34290: Compounds of rare earth metals, of yttrium or of scandium | mischmetal' is a mixture of metals. The product contains 53% Ce, 21% La, 17% Nd, 6% Pr, 0.2% Sm, the rest consisting of Eu, Gd and others. It is produced from bastnaesite by wet chemical attack and fused salt electrolysis. It can be used in the following applications and/or processes: metal hydride batteries and alloying constituent in HSLA steels. |  | allocatable product | ecoQuery: https://ecoquery.ecoinvent.org/3.12/cutoff/dataset/22912/documentation This is a renaming activity. It's purpose is to link 'holmium oxide' to the generic 'market for mischmetal'. Activity starts with the reception of 'holmium oxide'. From cradle, i.e. including all upstream activities. Activity ends with the 'mischmetal' being ready for transportation.
horn meal production | ordinary transforming activity | Agriculture & Animal Husbandry | 1010:Processing and preserving of meat | C - Manufacturing | horn meal | 39110: Raw offal, inedible (including pigs' bristles, horse hair, animal guts, bird skins, feathers, bones and ivory) | The product 'horn meal' is produced by means of first sterilising and then milling the horns. It is an organic fertilizer from biogenic wastes. |  | allocatable product | ecoQuery: https://ecoquery.ecoinvent.org/3.12/cutoff/dataset/6748/documentation Values regarding energy requirements were approximated from the energy consumption, which is typical for bone meal production in the European Union.;[This dataset was already contained in the ecoinvent database version 2. It was not individually updated during the transfer to ecoinvent version 3. Life Cycle Impact Assessment results may still have changed, as they are affected by changes in the supply chain, i.e. in other datasets. This dataset was generated following the ecoinvent quality guidelines for version 2. It may have been subject to central changes described in the ecoinvent version 3 change report (http://www.ecoinvent.org/database/ecoinvent-version-3/reports-of-changes/), and the results of the central updates were reviewed extensively. The changes added e.g. consistent water flows and other information throughout the database. The documentation of this dataset can be found in the ecoinvent reports of version 2, which are still available via the ecoinvent website. The change report linked above covers all central changes that were made during the conversion process.] From cradle, i.e. including all upstream activities. Energy demand required for sterilisation of horns by autoclave and subsequent milling to horn meal were taken into account. Transports from a manufacturer in India, representing the most important country of production of horn meal for the Swiss market, to the regional storehouse in Switzerland were supplemented. No process emissions were taken into account. Infrastructure and land use were included by means of proxy data.
horticultural fleece production | ordinary transforming activity | Chemicals; Agriculture & Animal Husbandry | 2220:Manufacture of plastics products | C - Manufacturing | horticultural fleece | 36920: Self-adhesive plates, sheets, film, foil, tape, strip and other flat shapes, of plastics | This represents the production of 'horticultural fleece' measuring one m2 and having a total mass of 17 g. The fleece is made out of polypropylene. End-of-life of this product is not included and shall be modelled by the user. |  | allocatable product | ecoQuery: https://ecoquery.ecoinvent.org/3.12/cutoff/dataset/15577/documentation This global dataset is a copy of the regional CH dataset, except for the following modifications.;The production volume represents the global annual production.;The geographicalCorrelation score of every pedigree matrix of was changed to '5'.;The comments below were part of the CH regional dataset.;This dataset represents the production of 1 m2 of horticultural fleece typically used in horticulture but also for crop protection against frost. Features of the model: the fleece density is 17g/m2 and lasts for an average of 5 years (information provided by J. Krauss, Agroscope). The fleece is made from polypropylene (PP) and produced in an extrusion process. This dataset refers to an average situation; for specific situations exchanges might differ substantially due to site specific parameters. The activity starts with the production of the flees. From cradle, i.e. including all upstream activities. The module includes manufacture and processing of the raw material. Infrastructure is not included.
hot rolling, steel | ordinary transforming activity | Metals | 2410:Manufacture of basic iron and steel | C - Manufacturing | hot rolling, steel | 88601: Basic iron and steel manufacturing services | This is delivering the service of 'hot rolling, steel'. Hot-rolling refers to a mill process in which the steel is rolled at a temperature above its recrystallization temperature with a heat that typically exceeds 1000° F. The hot metal is passed between two rolls to flatten it, lengthen it, reduce the cross-sectional area and obtain a uniform thickness. Then the steel is cooled at room temperature.The service includes input materials, energy and water consumption, production infrastructure, emissions and waste treatment, but it excludes the input of steel to be rolled. Hot-rolled steel typically has a scaly surface finish and it suitable for structural components and other applications where incredibly precise shapes and tolerances are of less importance like railroad tracks, I-beams, agricultural equipment, sheet metal and automotive frames. |  | allocatable product | ecoQuery: https://ecoquery.ecoinvent.org/3.12/cutoff/dataset/23503/documentation To achieve greater toughness, shock resistance and tensile strength, the raw steel production outputs cast ingots, slabs, billets and beam blanks are hot rolled to long or flat products or semifinished products.;[This dataset was already contained in the ecoinvent database version 2. It was not individually updated during the transfer to ecoinvent version 3. Life Cycle Impact Assessment results may still have changed, as they are affected by changes in the supply chain, i.e. in other datasets. This dataset was generated following the ecoinvent quality guidelines for version 2. It may have been subject to central changes described in the ecoinvent version 3 change report (http://www.ecoinvent.org/database/ecoinvent-version-3/reports-of-changes/), and the results of the central updates were reviewed extensively. The changes added e.g. consistent water flows and other information throughout the database. The documentation of this dataset can be found in the ecoinvent reports of version 2, which are still available via the ecoinvent website. The change report linked above covers all central changes that were made during the conversion process.];[This dataset is meant to replace the following datasets:; - hot rolling, steel, RER, 1997 - 2002 (8df2a6e7-e526-4206-989b-3bfd70e123fb)] The activity starts with the reception of semifinished products at the rolling facility gates. The material on which this activity is applied it is not included as input. From cradle, i.e. including all upstream activities. Includes the process steps scarfing, grinding heating, descaling, rolling and finishing. Semiclosed water circuit with water treatment plant is also included. Does not include the material being rolled.
hot rolling, steel | ordinary transforming activity | Metals | 2410:Manufacture of basic iron and steel | C - Manufacturing | heat, district or industrial, other than natural gas | 17300: Steam and hot water | This product represents heat measured in MJ. The heat is produced through various other means than natural gas. This includes burning of biomethane in gas turbine; biogas in co-gen gas engine; anthracite, coal, lignite briquettes and coke in stove; hardwood, logs, softwood, wood chips, wood pellets in furnaces and wood heaters; light fuel oil in boilers. Also contributing are heat from heat pumps and solar collectors. The dataset is targeted for district and industrial-scale heating. |  | allocatable product | ecoQuery: https://ecoquery.ecoinvent.org/3.12/cutoff/dataset/22687/documentation This dataset describes the hot rolling of steel in Austria. The data are based on an Austrian company which produces reinforcing steel including the hot rolling process. Since the steel billets are produced on site, they are generally still hot when entering the hot rolling process, only a small share of the billets have to be reheated. This increases the energy efficiency of the hot rolling. The steel production is not included in this dataset.;There are two co-products that are used in other industries: Scale (material formed through oxidation of the cooling billet) can be used in steel production, cement production, and refractory production. Heat is used in the communal district heating grid. This process starts with the arrival of steel billets. From cradle, i.e. including all upstream activities. Hot rolling steel into rebars or coils. Bending is not included in this dataset.
hot water tank factory construction | ordinary transforming activity | Infrastructure & Machinery; Heat | 4100:Construction of buildings | F - Construction | hot water tank factory | 53269: Other constructions for manufacturing | This is an immobile infrastructure, representing the construction of hot water tank factory. The infrastructure has a yearly output of 1,000 tanks and a life time of 50 years. The process includes the building, land occupation and transformation but excludes machinery. |  | allocatable product | ecoQuery: https://ecoquery.ecoinvent.org/3.12/cutoff/dataset/1839/documentation Production plant with an annual capacity of 1000 tanks and a life time of 50 years.;[This dataset was already contained in the ecoinvent database version 2. It was not individually updated during the transfer to ecoinvent version 3. Life Cycle Impact Assessment results may still have changed, as they are affected by changes in the supply chain, i.e. in other datasets. This dataset was generated following the ecoinvent quality guidelines for version 2. It may have been subject to central changes described in the ecoinvent version 3 change report (http://www.ecoinvent.org/database/ecoinvent-version-3/reports-of-changes/), and the results of the central updates were reviewed extensively. The changes added e.g. consistent water flows and other information throughout the database. The documentation of this dataset can be found in the ecoinvent reports of version 2, which are still available via the ecoinvent website. The change report linked above covers all central changes that were made during the conversion process.] From cradle, i.e. including all upstream activities. Building, land occupation and transformation of a factory for hot water tanks and storages. Not including machinery.
hot water tank production, 600l | ordinary transforming activity | Infrastructure & Machinery; Heat | 2512:Manufacture of tanks, reservoirs and containers of metal | C - Manufacturing | hot water tank, 600l | 44825: Central heating boilers, for producing hot water or low pressure steam | This is an infrastructure, representing the product of a hot water tank, a chrome steel tank used with heat exchanger and boiler. It has a volumetric capacity of 600 liters. Its production represents all materials necessary to construct it, energy consumption during manufacturing and decommission. |  | allocatable product | ecoQuery: https://ecoquery.ecoinvent.org/3.12/cutoff/dataset/5755/documentation Production of a chrome steel tank including heat exchanger and boiler. ;[This dataset was already contained in the ecoinvent database version 2. It was not individually updated during the transfer to ecoinvent version 3. Life Cycle Impact Assessment results may still have changed, as they are affected by changes in the supply chain, i.e. in other datasets. This dataset was generated following the ecoinvent quality guidelines for version 2. It may have been subject to central changes described in the ecoinvent version 3 change report (http://www.ecoinvent.org/database/ecoinvent-version-3/reports-of-changes/), and the results of the central updates were reviewed extensively. The changes added e.g. consistent water flows and other information throughout the database. The documentation of this dataset can be found in the ecoinvent reports of version 2, which are still available via the ecoinvent website. The change report linked above covers all central changes that were made during the conversion process.] From cradle, i.e. including all upstream activities. Production and disposal of a hot water tank. Including materials and energy use of production.
housing system construction, cattle, loose | ordinary transforming activity | Infrastructure & Machinery; Agriculture & Animal Husbandry | 4100:Construction of buildings | F - Construction | housing system, cattle, loose, per animal unit | 53269: Other constructions for manufacturing | This is an immobile infrastructure, representing the construction of a housing system, cattle, loose, per animal unit. The infrastructure represents a typical agricultural building for cattle with a cubicle house for dairy cows and rearing to 6 months with the fittings, slurry store, dried roughage store, exercise yard and milking parlour. It has a total size of 22 LU (livestock unit) and a lifetime for the building of 50 years. The process includes the construction materials, building machines, materials for repair and replacement and decommission. |  | allocatable product | ecoQuery: https://ecoquery.ecoinvent.org/3.12/cutoff/dataset/8051/documentation The module includes a cubicle house for dairy cows and rearing to 6 months with the fittings, slurry store, dried roughage store, exercise yard and milking parlour. Size: 22 LU. Lifetime of the building is 50 years.;[This dataset was already contained in the ecoinvent database version 2. It was not individually updated during the transfer to ecoinvent version 3. Life Cycle Impact Assessment results may still have changed, as they are affected by changes in the supply chain, i.e. in other datasets. This dataset was generated following the ecoinvent quality guidelines for version 2. It may have been subject to central changes described in the ecoinvent version 3 change report (http://www.ecoinvent.org/database/ecoinvent-version-3/reports-of-changes/), and the results of the central updates were reviewed extensively. The changes added e.g. consistent water flows and other information throughout the database. The documentation of this dataset can be found in the ecoinvent reports of version 2, which are still available via the ecoinvent website. The change report linked above covers all central changes that were made during the conversion process.] From cradle, i.e. including all upstream activities. The inventory takes into account the use of construction materials and building machines for construction, repair and replacement including waste disposal and the transportation of the materials to the building site. Not taken into account were direct emission of the construction, disposal of production waste and the use of resources during utilization phase.
housing system construction, cattle, tied | ordinary transforming activity | Infrastructure & Machinery; Agriculture & Animal Husbandry | 4100:Construction of buildings | F - Construction | housing system, cattle, tied, per animal unit | 53269: Other constructions for manufacturing | This is an immobile infrastructure, representing the construction of a housing system, cattle, tied, per animal unit. The infrastructure represents a typical agricultural building for dairy cows including rearing to 6 months with the fittings, slurry store, dung slab, dried roughage store, exercise yard and pipeline milking machine. It has a total size of 22 LU (livestock unit) and a lifetime for the building of 50 years. The process includes the construction materials, building machines, materials for repair and replacement and decommission. |  | allocatable product | ecoQuery: https://ecoquery.ecoinvent.org/3.12/cutoff/dataset/8836/documentation This dataset represents an example of a typical agricultural building for cattle. The module includes the housing for dairy cows and rearing to 6 months with the fittings, slurry store, dung slab, dried roughage store, exercise yard and pipeline milking machine. Size: 22 LU. Lifetime of the building is 50 years. The Functional Unit is one livestock unit (LU) place during entire service life.;[This dataset was already contained in the ecoinvent database version 2. It was not individually updated during the transfer to ecoinvent version 3. Life Cycle Impact Assessment results may still have changed, as they are affected by changes in the supply chain, i.e. in other datasets. This dataset was generated following the ecoinvent quality guidelines for version 2. It may have been subject to central changes described in the ecoinvent version 3 change report (http://www.ecoinvent.org/database/ecoinvent-version-3/reports-of-changes/), and the results of the central updates were reviewed extensively. The changes added e.g. consistent water flows and other information throughout the database. The documentation of this dataset can be found in the ecoinvent reports of version 2, which are still available via the ecoinvent website. The change report linked above covers all central changes that were made during the conversion process.];Obs: The following limitation on the use of individual modules should be noted: to obtain realistic values when applying the modules, building sizes should not differ too widely from the sizes on which the module calcula-tions were based. An acceptable approximation can be achieved for building sizes within a range of about half to twice the value of the calculated size of the modules. A wider difference would not be reasonable, since the type of construction would be too different from the calculated module.;Construction plan for tied dairy cattle housing, 22 LU. From unoccupied land foreseen for a cattle housing system. From cradle, i.e. including all upstream activities. This acitivity ends with the final treatment and disposal of the building. The dataset includes the use of construction materials and building machines (hydraulic diggers, skid-steer loaders) for construction and also materials for repair and replacement. Waste disposal is inlcuded for repair, replacement and dismantling materials from the building infrastructure. The dataset doesn't include direct emissions from construction, waste disposal of production and the resources used during utilization phase of the building. Disposal of construction waste such as packing materials and remnants of construction materials were not considered because it represents only a small proportion of the overall disposal quantity.
housing system construction, pig, electricity from renewable energy products | ordinary transforming activity | Infrastructure & Machinery; Agriculture & Animal Husbandry | 4100:Construction of buildings | F - Construction | housing system, pig, per pig place, electricity from renewable energy products | 53269: Other constructions for manufacturing | This is an immobile infrastructure, representing the construction of a housing system, pig, label-certified, per pig place. The infrastructure represents a typical agricultural building for pigs with a pen for fattening pigs with animal-friendly housing system with multispace pens and exercise area, fittings, slurry store, concentrate silo, wet mix feeding system and straw storage area. It has a total size of 300 pig places and a lifetime for the building of 50 years. The process includes the construction materials, building machines, materials for repair and replacement and decommission. |  | allocatable product | ecoQuery: https://ecoquery.ecoinvent.org/3.12/cutoff/dataset/5162/documentation The module includes a pen for fattening pigs with animal-friendly housing system with multispace pens and exercise area, fittings, slurry store, concentrate silo, wet mix feeding system and straw storage area. Size: 300 pig places. Lifetime of the building is 50 years.;[This dataset was already contained in the ecoinvent database version 2. It was not individually updated during the transfer to ecoinvent version 3. Life Cycle Impact Assessment results may still have changed, as they are affected by changes in the supply chain, i.e. in other datasets. This dataset was generated following the ecoinvent quality guidelines for version 2. It may have been subject to central changes described in the ecoinvent version 3 change report (http://www.ecoinvent.org/database/ecoinvent-version-3/reports-of-changes/), and the results of the central updates were reviewed extensively. The changes added e.g. consistent water flows and other information throughout the database. The documentation of this dataset can be found in the ecoinvent reports of version 2, which are still available via the ecoinvent website. The change report linked above covers all central changes that were made during the conversion process.] From cradle, i.e. including all upstream activities. The inventory takes into account the use of construction materials and building machines for construction, repair and replacement including waste disposal and the transportation of the materials to the building site. Not taken into account were direct emission of the construction, disposal of production waste and the use of resources during utilization phase.
housing system construction, pig, fully-slatted floor | ordinary transforming activity | Infrastructure & Machinery; Agriculture & Animal Husbandry | 4100:Construction of buildings | F - Construction | housing system, pig, fully-slatted floor, per pig place | 53269: Other constructions for manufacturing | This is an immobile infrastructure, representing the construction of a housing system, pig, fully-slatted floor, per pig place. The infrastructure represents a typical agricultural building for pigs with a pen for fattening pigs with fully-slatted floor, fittings, slurry store, concentrate silo, wet mix feeding system and straw storage area. It has a total size of 300 pig places and a lifetime for the building of 50 years. The process includes the construction materials, building machines, materials for repair and replacement and decommission. |  | allocatable product | ecoQuery: https://ecoquery.ecoinvent.org/3.12/cutoff/dataset/3263/documentation The module includes a pen for fattening pigs with fully-slatted floor, fittings, slurry store, concentrate silo, wet mix feeding system and straw storage area. Size 300 pig places. Lifetime of the building is 50 years.;[This dataset was already contained in the ecoinvent database version 2. It was not individually updated during the transfer to ecoinvent version 3. Life Cycle Impact Assessment results may still have changed, as they are affected by changes in the supply chain, i.e. in other datasets. This dataset was generated following the ecoinvent quality guidelines for version 2. It may have been subject to central changes described in the ecoinvent version 3 change report (http://www.ecoinvent.org/database/ecoinvent-version-3/reports-of-changes/), and the results of the central updates were reviewed extensively. The changes added e.g. consistent water flows and other information throughout the database. The documentation of this dataset can be found in the ecoinvent reports of version 2, which are still available via the ecoinvent website. The change report linked above covers all central changes that were made during the conversion process.] From cradle, i.e. including all upstream activities. The inventory takes into account the use of construction materials and building machines for construction, repair and replacement including waste disposal and the transportation of the materials to the building site. Not taken into account were direct emission of the construction, disposal of production waste and the use of resources during utilization phase.
hydrated lime production, loose | ordinary transforming activity | Minerals; Cement & Concrete | 2394:Manufacture of cement, lime and plaster | C - Manufacturing | hydrated lime, loose | 37420: Quicklime, slaked lime and hydraulic lime | The product "hydrated lime, loose" represents 1 kg of hydrated lime. Hydrated lime is produced by reacting quicklime with water; it consists mainly of calcium hydroxide. In general, hydrated lime refers to a dry calcium hydroxide powder. Hydrated lime is widely used in aqueous systems as a low-cost alkali. | 001305-62-0 | allocatable product | ecoQuery: https://ecoquery.ecoinvent.org/3.12/cutoff/dataset/11764/documentation This dataset represents the production of hydrated lime in Quebec (Canada), from quicklime in pieces.;Hydrated lime is used in a variety of industrial applications including water treatment, as an anti-stripping agent in asphalt, and in soil stabilization. Some hydrated limes are sold into the food grade market as well.;Hydrated lime Ca(OH)2 is a dry powder produced by reacting quicklime with a sufficient amount of water to satisfy the quicklime's natural affinity for moisture. The process converts CaO to Ca(OH)2. The amount of water required depends on both the subtle characteristics of the quicklime and the type of hydrating equipment available. Hydrated lime easily forms as a suspension or slurry and is often pumped to various process locations within industrial plants. The resulting solution is strongly alkaline, having a pH of 12.4. Most hydrated limes contain approximately 75 percent CaO and 25 percent H2O.;Electricity and water consumption were provided by the only hydrated lime producer in Quebec. A weighted average of their two (2) hydrated lime plants is used.;Infrastructure data was extrapolated from "lime production, hydrated, loose weight, GLO 2000-2002" ecoinvent dataset: The value of the infrastructure is normalized with a annual production capacity of about 20'000 tons of product per year. The estimated lifespan of the machines is 25 years. There are no significant dust emissions as a dust control system is installed. From the reception of quicklime in pieces at the factory gate. From cradle, i.e. including all upstream activities. This activity ends with the hydrated lime, loose, at the plant gate. This dataset includes the processes: slaking, crushing, dust abatement (cyclone), transportation and storing. A part of the total heating energy for "production" and "administration" is included. Equipment included in the infrastructure: 1 swing hammer crusher, 2 cyclone dust catchers, 1 lime slaking plant, 2 conveyor worms, and 1 silo.
hydrated lime production, packed | ordinary transforming activity | Minerals; Cement & Concrete | 2394:Manufacture of cement, lime and plaster | C - Manufacturing | hydrated lime, packed | 37420: Quicklime, slaked lime and hydraulic lime | The product "hydrated lime, packed" represents 1 kg of packed hydrated lime. Hydrated lime is produced by reacting quicklime with water; it consists mainly of calcium hydroxide. In general, hydrated lime refers to a dry calcium hydroxide powder. Hydrated lime is widely used in aqueous systems as a low-cost alkali. | 001305-62-0 | allocatable product | ecoQuery: https://ecoquery.ecoinvent.org/3.12/cutoff/dataset/2653/documentation This dataset represents the packing of 1 kg of hydrated lime. The dataset is based on the module 'packing, lime products'. Packing process starting from hydrated lime, unpacked. From cradle, i.e. including all upstream activities. Includes the packing and one part of the total heating energy for "production" and "administration"
hydraulic digger production | ordinary transforming activity | Infrastructure & Machinery | 2824:Manufacture of machinery for mining, quarrying and construction | C - Manufacturing | hydraulic digger | 44427: Mechanical shovels, excavators and shovel loaders, except front-end shovel loaders and machinery with a 360-de[…] | This is an infrastructure, representing the product of a hydraulic digger that is used for excavation tasks. It represents a fictitious machine made 100% of steel, with an average service lifetime of 10,000 hours and a lifetime of 20 years. The process includes input materials needed, electricity and heat consumption during production. |  | allocatable product | ecoQuery: https://ecoquery.ecoinvent.org/3.12/cutoff/dataset/5928/documentation The module describes a fictitious machine made 100% of steel. The energy consumption for the production process is assumed to be the same as the energy consumption for the production of a car. The transportation distances for delivering the parts to the assembly plant are estimated. This module should not be used if its relative importance would be high in a certain environmental inventory. Average service life:10'000 hours.;[This dataset was already contained in the ecoinvent database version 2. It was not individually updated during the transfer to ecoinvent version 3. Life Cycle Impact Assessment results may still have changed, as they are affected by changes in the supply chain, i.e. in other datasets. This dataset was generated following the ecoinvent quality guidelines for version 2. It may have been subject to central changes described in the ecoinvent version 3 change report (http://www.ecoinvent.org/database/ecoinvent-version-3/reports-of-changes/), and the results of the central updates were reviewed extensively. The changes added e.g. consistent water flows and other information throughout the database. The documentation of this dataset can be found in the ecoinvent reports of version 2, which are still available via the ecoinvent website. The change report linked above covers all central changes that were made during the conversion process.] From cradle, i.e. including all upstream activities. Includes the most important materials, the transportation of the parts to the assembly plant and of the hydraulic digger to the end-user. Also included is the requirement of electricity and heating energy. No disposal is included as it is assumed that all materials used in the machine are 100% recycled.
hydraulic fluid production, for geological stimulation | ordinary transforming activity | Chemicals; Resource Extraction | 2029:Manufacture of other chemical products n.e.c. | C - Manufacturing | hydraulic fracturing fluid | 35499: Other chemical products n.e.c. | "hydraulic fracturing fluid" is a chemical product. It is modelled with water content of 98% - 99.5% and chemical additives 0.5-2%. The process includes water consumption, chemical additives inputs and emissions to air and water. It is used to perform a a hydraulic fracturing by injecting only pure water at high pressure into the rock, as often done for Enhanced Geothermal Systems. |  | allocatable product | ecoQuery: https://ecoquery.ecoinvent.org/3.12/cutoff/dataset/5577/documentation This is a dataset for a hydraulic fracturing fluid. Hydraulic fracturing can be conducted by injecting only pure water at high pressure into the rock, as often done for Enhanced Geothermal Systems (Grosser Rat BS 2003, McClure 2012). A big variety of chemicals is often added in deep shale natural gas and oil fracturing in a 0.5-2 vol% range (US Department of Energy 2009, Chesapeake Energy 2012). The US Committee on Energy (2011) indicates the use of over 700 different chemicals, out of them the most recent: Methanol, Isopropanol, Silica-quartz, 2-Butoxyethanol, Ethylene glycol, hydrotreated light petrolium distillates, sodium hydroxide. According to the US Committee for Energy (2011), the composition of these fluids varies by formation, ranging from a simple mixture of water and sand to more complex mixtures with a multitude of chemical additives. The companies may use these chemical additives to thicken or thin the fluids, improve the flow of the fluid, or kill bacteria that can reduce fracturing performance. According to (US Department of Energy 2009), a typical fracture treatment will use very low choncentrations of between 3 and 12 additive chemicals depending on the characteristics of the water and the shale formation being fractures. Overall the concentration of additives in most fracturing fluids is a relatively consisten 0.5% to 2% with water making up 98% to 99.5%. This dataset is modeled with 0.5vol% additives which cover the range of all possible functions that could be built into a fracturing fluid. ;;Sources:;- Grosser Rat Basel-Stadt. 2003. Ratschlag Nr. 9262 betreffend Rahmenkredit für den Bau eines geothermischen Heiz-Kraftwerks (Deep heat Mining) sowie Beantwortung Anzug Dr. Rudolf Rechsteiner und Konsorten betreffend Geothermie. Vom 5. August 2004 /031323/98526/BD;- McClure, M. 2012. Discrete Fracture Modeling of Hydraulic Stimulation in Enhanced Geothermal Systems. School of Earth Sciences, Energy Resources Engineering, Stanford University.;- US Department of Energy. 2009. Modern Shale Gas. Development in the United States: A Primer. US Department of Energy. Office of Fossil Energy. National Energy Technology Laboratory. April 2009. p.62f;- Chesapeake Energy. 2012. Hydraulic fracturing facts. Fracturing Ingredients, Example of Typical Deep Shale Hydraulic Fracturing Mixture Makeup. www.hydrualicfracturing.com, accessed 30.01.2012; - US Committee on Energy. 2011. Chemicals used in hydraulic fracturing. United States House of Representatives. Committee on Energy and Commerce. Minority Staff. April 2011. From reception of the water and the chemicals for production of the hydraulic fluid. From cradle, i.e. including all upstream activities. This activity ends with the hydraulic fracturing fluid ready for use. It is not taken into account that the fluid might be prepared as a concentration and that water might only be added at the well's place. This procedure ensures that the whole water consumption is taken into account. This dataset includes chemical additives which might be used in hydraulic stimulation. This dataset doesn't include energy use of the production of the hydraulic fracturing fluid. It doesn't include any modeling of by-products/wastes.
hydraulic lime production | ordinary transforming activity | Minerals; Cement & Concrete | 2394:Manufacture of cement, lime and plaster | C - Manufacturing | hydraulic lime | 37420: Quicklime, slaked lime and hydraulic lime | The product "hydraulic lime" represents a binder, which is produced from marl lime or calcareous marl by calcination below the sintering point (temperature of calcination: around 1050ºC, max. 1200ºC). The basic material must have a share of 65 to 75% in calcium carbonate. The calcined hydraulic lime is slaked and milled. To regulate the cementation, gypsum is added during the grinding process. Compared to cement, the SiO2 content of hydraulic lime is varying strongly (5 - 30%). No content of Alit (tricalcium silicate), a high content of Belit (dicalcium silicate) and a higher amount of lime (>5%) are typical for hydraulic lime. Further significant differences to cement are better working properties but worse hydraulic characteristics and lower strength (1 - 5 N/mm2). It is the main raw material for the production of masonry cement or plastering mortar. | 085117-09-5 | allocatable product | ecoQuery: https://ecoquery.ecoinvent.org/3.12/cutoff/dataset/5555/documentation This datasets represents the production of 1kg of hydraulic lime in the CH geography. Hydraulic lime is a type of hydraulic binder characterized by its ability to harden when water is added to the mixture and even when submerged underwater (Sabbioni et al., 2002). This hydraulic property is achieved by adding various materials to quicklime, transforming it into a binder capable of such properties (Lanas et al., 2004). Hydraulic lime can be seen as precursor to the Portland cement due to the pioneering work of John Smeaton in the 1750s (Trout, 2019). Nowadays, while its primary use is in mortar, it also finds applications in rendering, plastering, flooring, ceiling construction, block-making, and unreinforced lime concrete.;[This dataset is based on an update of a dataset already contained in the ecoinvent database version 2. Life Cycle Impact Assessment results may have changed, as they are also affected by changes in the supply chain, i.e. in other datasets. This dataset was generated following the ecoinvent quality guidelines for version 2. It may have been subject to central changes described in the ecoinvent version 3 change report (http://www.ecoinvent.org/database/ecoinvent-version-3/reports-of-changes/), and the results of the central updates were reviewed extensively. The changes added e.g. consistent water flows and other information throughout the database. The documentation of this dataset can be found in the ecoinvent reports of version 2, which are still available via the ecoinvent website. The change report linked above covers all central changes that were made during the conversion process.];References:;Trout, E.A.R. The History of Calcareous Cements. In Lea’s Chemistry of Cement and Concrete; Butterworth-Heinemann: Oxford, UK, 2019. https://doi.org/10.1016/B978-0-08-100773-0.00001-0;Sabbioni C., Bonaza A., Zappia G. 2002. Damage on hydraulic mortars: the Venice Arsenal, J. Cult. Herit. 3 (2002) 83 – 88. https://doi.org/10.1016/S1296-2074(02)01163-9;Lanas J., Bernal J.P., Bello M.A., Galindo J.A., 2004; Mechanical properties of natural hydraulic lime-based mortars, Cem. Concr. Res. 34 (2004) 2191–2201. https://doi.org/10.1016/j.cemconres.2004.02.005 This dataset commences with the arrival of raw materials at the hydraulic lime production site. From cradle, i.e. including all upstream activities. Includes the whole manufacturing process to burn hydraulic lime (raw material provision, grinding and mixing; rotary kiln process), internal processes (transport, etc.). For the infrastructure only the rotary kiln is taken into account (as material consumption). No administration is included.
hydrazine production | ordinary transforming activity | Chemicals | 2011:Manufacture of basic chemicals | C - Manufacturing | hydrazine | 34150: Amine-function compounds; oxygen-function amino-compounds, except lysine and its esters and salts thereof and […] | 'hydrazine' is an inorganic substance with a CAS no. : 000302-01-2. It is called 'diamine' under IUPAC naming and its molecular formula is: H4N2. It is liquid under normal conditions of temperature and pressure with an ammonia-like odor. It is modelled as a pure substance. Modelling this substance in a solution requires the user to add the solvent of their choice in their models. There is no publicly available information about the consumption of this substance on a consumer level. On industrial sites, the substance is used for the manufacture of products in the following sectors: chemicals. | 000302-01-2 | allocatable product | ecoQuery: https://ecoquery.ecoinvent.org/3.12/cutoff/dataset/8082/documentation The process “hydrazine, at plant, RER” is modelled for the production of hydrazine from sodium hypochlorite in Europe. Raw materials are modelled with a stoechiometric calculation. Emissions are estimated. Energy consumptions, infrastructure and transports are calculated with standard values.;Hydrazine (H2N–NH2; CAS 302-01-2) is a colourless liquid with an ammoniacal odour. It is miscible with water in all proportions, and its aqueous solutions are highly alkaline. Certain physical properties of the aqueous solutions, e.g., viscosity and density, display a maximum value at the 64 % composition (corresponding to the monohydrate), suggesting that the hydrate, N2H4 • H2O, exists in both the solid and the liquid phase. Hydrazine forms an azeotrope with water, containing 58.5 mol % hydrazine. Availability of raw materials and production costs rule out most of the possible routes to hydrazine; nitrogen and ammonia are the only obvious starting materials for a reasonably direct process.;Consideration of the variation of standard free energy ΔF °(g) (298 K) for the gaseous system H2– N2– NH3– N2H4 indicates that the direct synthesis of hydrazine from nitrogen and hydrogen is energetically unfavorable. The free energy of formation is clearly much more favorable for production of ammonia.;The search for selective reduction of nitrogen has not yet found a practical or economic solution. Therefore, ammonia remains the only valuable nitrogen starting material for production of hydrazine.;Coupling of two molecules of NH3 with coproduction of hydrogen also appears, on paper, to be an attractive process. Such a reaction is, however, endothermic and highly inefficient. For example, decomposition of ammonia by an electric discharge, photolysis, or radiolysis gives only low yields of hydrazine. An alternative method is to oxidize the hydrogen atoms removed from the ammonia.;Only three oxidants are relevant to an industrial process: chlorine, oxygen, and hydrogen peroxide.;A further difficulty is that hydrazine, which is a much more powerful reducing agent than ammonia, may also react with the oxidizing agent.;Chlorine has been widely used in the Raschig process, which is still operated. To avoid further oxidation of hydrazine by chlorine, very dilute conditions have to be employed. Yields are no higher than 60 %.;The use of air or oxygen as a clean oxidizing agent is hardly feasible. This process can only be applied to a few aromatic imines that lead to aromatic azines, from which hydrazine can only be obtained as the sulfate.;The only modern method consists of obtaining hydrazine as a derivative from which it may be easily and efficiently released. Azines of low molecular mass are suitable for such a purpose.;The azines of acetone and methyl ethyl ketone are easily hydrolyzed under pressure forming hydrazine and regenerating the ketone. Bayer has considerably improved yields by introducing acetone into the Raschig process.;In the 1970s, PCUK, (now Atochem) developed a new, efficient, and clean process based on the oxidation of ammonia by hydrogen peroxide in the presence of a ketone. Most hydrazine is now produced by the ketazine process, with oxidation of ammonia by chlorine or hydrogen peroxide.;;Raschig Process;In the Raschig process sodium hypochlorite (obtained by reaction of chlorine with sodium hydroxide) is used to oxidize ammonia.;Two steps are involved in the oxidation. In the first, carried out at ca. 5 °C, chloramine is formed by a fast reaction. The reaction mixture is then mixed with a large molar excess of ammonia (40 : 1) and the slow reaction leading to hydrazine is carried out at 130 – 150 °C and 3.0 MPa.;The kinetics and mechanism and the influence of various parameters such as temperature, pressure, concentration, and molar ratios have been examined.;At the outlet of the reactor, the reaction liquor contains 1 % hydrazine hydrate and ca. 4 % sodium chloride; the pressure is reduced to atmospheric in a battery of evaporators. Ammonia is condensed, concentrated, and recycled. The liquor from the bottom of the stripping columns is freed from salt in a conventional forced – circulation salting evaporator. The distillate is then concentrated to 100 % hydrazine hydrate.;For such a process, dilute solutions and a very high ammonia/hypochlorite ratio are essential in order to obtain reasonable yields. Evaporation costs are therefore high even when steam savings are realized.;;Olin Raschig Process;In the Olin Raschig process, which is used by Olin to produce anhydrous hydrazine for aerospace applications, the production of sodium hypochlorite is carefully controlled. A low temperature is used to prevent decomposition and chlorate formation, and the excess of sodium hydroxide is kept at a low level.;The sodium hypochlorite solution is mixed with a threefold excess of ammonia at 5 °C to form chloramine, which is then rapidly added to a 30-fold molar excess of anhydrous ammonia under pressure (20 – 30 MPa) and heated to 130 °C.;The reaction liquor, containing 1 – 2 % hydrazine hydrate, is treated as in the conventional Raschig process to give hydrazine hydrate. Anhydrous hydrazine is obtained by removing the water by azeotropic distillation with aniline in a column at atmospheric pressure. Condensation of the vapor yields a two-layer distillate; the aqueous phase is removed and the aniline phase refluxed to the top of the column. Anhydrous hydrazine is recovered as a mixture with aniline, from which it is separated by distillation.; ;Urea Process;Urea may be used as a source of ammonia in the Raschig process. Currently it is not used for the production of commercial hydrazine hydrate. Compared with the standard Raschig process, it was the most economical method for low production levels, but with the rapid growth in plant size it became obsolete.;However, since 1990, large quantities of hydrazodicarbonamide are produced in Asia, by using the crude reaction mixture of urea and sodium hypochlorite as the source of hydrazine. Because this process involves extensive formation of byproducts and expensive effluent treatment, it is likely to become obsolete.; ;Bayer Ketazine Process;The Bayer process is a variation of the Raschig process and is based on the reaction of chloramine with ammonia in the presence of acetone at pH 12 – 14.;Sodium hypochlorite, acetone, and a 20 % aqueous solution of ammonia (molar ratio 1: 2: 20, respectively) are fed simultaneously and continuously into a reactor at ca. 35 °C and 200 kPa. Excess ammonia is removed from the reaction mixture by stripping, quenched with water, and recycled to the reactor as an aqueous solution. The aqueous dimethyl ketazine solution, freed from ammonia but containing unconverted acetone, sodium chloride, and organic impurities, is fed into a distillation column where the dimethyl ketazine is recovered as an aqueous azeotrope (containing 55 % dimethyl ketazine; bp 95 °C at 101.3 kPa) at atmospheric pressure. The injection of acetone into the distillation column is claimed to prevent premature hydrolysis of the ketazine. The byproduct from the still is a solution of sodium chloride containing traces of hydrazine and organic compounds. The solution must be treated before disposal or recycling to electrolysis.;The dimethyl ketazine is then hydrolyzed in a distillation column under pressure (0.8 – 1.2 MPa), giving acetone, which is recycled to the reactor, and a 10 % aqueous solution of hydrazine. The latter is then concentrated to a hydrazine content of 64 %.;;Peroxide Process;The most recent hydrazine process, invented by PCUK, is operated by ATOFINA in France and by Mitsubishi Gas in Japan. Hydrogen peroxide is the oxidizing agent. The reaction is carried out in the presence of methyl ethyl ketone (MEK) at atmospheric pressure and 50 °C. The ratio of H2O2: MEK: NH3 used is 1: 2: 4.;The hydrogen peroxide is activated by acetamide [and disodium hydrogen phosphate or by an arsenic compound. The overall reaction results in formation of methyl ethyl ketazine in high yield.;The mechanism requires the activation of ammonia and hydrogen peroxide as these two reactants, unlike ammonia and hypochlorite in the Bayer process, do not react together. The reaction pathway involves the formation of an oxaziridine intermediate that is able to oxidize ammonia to a hydrazine derivative.;Since methyl ethyl ketazine is insoluble in the reaction mixture, it is easily separated by decantation; it is then purified by distillation. The purified ketazine is hydrolyzed under pressure (0.8 – 10 MPa) to give concentrated aqueous hydrazine and overhead methyl ethyl ketone, which is recycled.;The aqueous layer containing the activator is concentrated to remove water and recycled to the reactors after a purge of water-soluble impurities.;The peroxide process has many advantages compared with other processes: no salt byproduct, high yields, low energy consumption, low molar excess, no aqueous effluent treatment.;;Most hydrazine is sold as an aqueous solution. The only outlet for anhydrous hydrazine is as a rocket fuel or as a mono- or bipropellant for satellites and spacecraft.;About 80 – 90 % of hydrazine production is converted into organic derivatives. All other applications are based on its use as a reducing agent, as an energy-rich compound, or on its hydrogen storage capacity.;The most important uses of hydrazine and its derivatives are as polymerization initiators and blowing agents for foamed plastics, and for the production of pesticides. Other uses include: synthetic building block, pharmaceuticals, propellants, and airbags for cars.;Many hydrazine-based blowing agents are produced industrially; world hydrazine hydrate consumption in 1998 for this application amounted to 50 000 t/a. They are all hydrazo or azo derivatives; the latter are obtained by oxidation of the former with chlorine or hydrogen peroxide.;Blowing agents decompose on heating into nitrogen and mixtures of other gases thereby producing a foaming action in polymers to form pores or cells (Foamed Plastics).;;Frischknecht R., Jungbluth N., Althaus H.-J., Doka G., Dones R., Heck T., Hellweg S., Hischier R., Nemecek T., Rebitzer G. and Spielmann M. (2007) Overview and Methodology. Final report ecoinvent v2.0 No. 1. Swiss Centre for Life Cycle Inventories, Dübendorf, CH, retrieved from: www.ecoinvent.org.;;Gendorf (2000) Umwelterklärung 2000, Werk Gendorf. Werk Gendorf, Burgkirchen as pdf-File under: http://www.gendorf.de/pdf/umwelterklaerung2000.pdf;;Jean-Pierre Schirmann/Paul Bourdauducq: Hydrazine. Published online: 2002. In: Ullmann's Encyclopedia of Industrial Chemistry, Seventh Edition, 2004 Electronic Release (ed. Fiedler E., Grossmann G., Kersebohm D., Weiss G. and Witte C.). 7 th Electronic Release Edition. Wiley InterScience, New York, Online-Version under: DOI: 10.1002/14356007.a13_177 From cradle, i.e. including all upstream activities. production of hydrazine including materials, energy uses, infrastructure, and emissions
hydrazine sulfate production | ordinary transforming activity | Chemicals | 2011:Manufacture of basic chemicals | C - Manufacturing | hydrazine sulfate | 34231: Chemical elements n.e.c.; inorganic acids except phosphoric, nitric and sulphonitric; inorganic oxygen compoun[…] | 'hydrazine sulfate' is an organic substance with a CAS no. : 010034-93-2. It is called 'hydrazine;sulfuric acid' under IUPAC naming and its molecular formula is: H6N2O4S. It is solid under normal conditions of temperature and pressure with no information available about its odor. The substance is modelled with >99.9% purity Modelling this substance in a solution requires the user to add the solvent of their choice in their models. On a consumer level, is used in the following products: used to produce other chemicals, drugs production There is no publicly available information about the consumption of this substance on industrial sites. | 010034-93-2 | allocatable product | ecoQuery: https://ecoquery.ecoinvent.org/3.12/cutoff/dataset/16475/documentation Hydrazine sulfate is used in the metal industry (refining rare metals, in analyses performed on minerals and slag, estimating the arsenic content in metals and other)(NTP, 2016). Additionally, it is used in medicine and medical tests, in the production of chemicals (hydrazine hydrate and others, in condensation reactions, as a catalyst in making acetate fibers), as a fungicide and germicide (NTP, 2016). ;Reference(s): NTP (National Toxicology Program). 2016. Report on Carcinogens, Fourteenth Edition.; Research Triangle Park, NC: U.S. Department of Health and Human Services, Public Health Service. http://ntp.niehs.nih.gov/go/roc14/, accessed 1 March 2017 ;For more information on the model please refer to the dedicate ecoinvent report, access it in the Report section of ecoQuery (http://www.ecoinvent.org/login-databases.html) The activity starts when the raw materials enter the process. From cradle, i.e. including all upstream activities. Materials entering the process are included as well as energy uses, infrastructure and emissions.
hydrocarbons purification, molecular sieve separation of naphtha | ordinary transforming activity | Fuels; Chemicals | 1920:Manufacture of refined petroleum products | C - Manufacturing | heptane | 34110: Hydrocarbons and their halogenated, sulphonated, nitrated or nitrosated derivatives | heptane is an organic substance with a CAS no. : 000142-82-5. It is called 'heptane' under IUPAC naming and its molecular formula is: C7H16. It is liquid under normal conditions of temperature and pressure. It is modelled as a pure substance. Modelling this substance in a solution requires the user to add the solvent of their choice in their models. On a consumer level, is used in the following products: fuels, polishes and waxes and washing & cleaning products. On industrial sites, the substance is used for the manufacture of products in the following sectors: coating products, pH regulators and water treatment products, laboratory chemicals, polymers, oil and gas exploration, chemicals, machinery and vehicles. If used as a fuel, it has a calorific value of 44.77 MJ/kg and is a fossil fuel, sourced from molecular sieve separation of naphtha. | 000142-82-5 | allocatable product | ecoQuery: https://ecoquery.ecoinvent.org/3.12/cutoff/dataset/3398/documentation The multioutput-process "naphta, to molecular sieve separations" delivers the co-products hexane, heptane, 2,3-dimethylbutane, isohexane, methylcyclopentane, 1,1-dimethylcyclopentane, methylcyclohexane, fraction 1 from naphta, fraction 7 from naphta, and fraction 8 from naphta. The allocation is based on mass balance.;[This dataset was already contained in the ecoinvent database version 2. It was not individually updated during the transfer to ecoinvent version 3. Life Cycle Impact Assessment results may still have changed, as they are affected by changes in the supply chain, i.e. in other datasets. This dataset was generated following the ecoinvent quality guidelines for version 2. It may have been subject to central changes described in the ecoinvent version 3 change report (http://www.ecoinvent.org/database/ecoinvent-version-3/reports-of-changes/), and the results of the central updates were reviewed extensively. The changes added e.g. consistent water flows and other information throughout the database. The documentation of this dataset can be found in the ecoinvent reports of version 2, which are still available via the ecoinvent website. The change report linked above covers all central changes that were made during the conversion process.] From cradle, i.e. including all upstream activities. Molecular sieve separation of naphta including materials, energy uses, infrastructure and emissions.
hydrocarbons purification, molecular sieve separation of naphtha | ordinary transforming activity | Fuels; Chemicals | 1920:Manufacture of refined petroleum products | C - Manufacturing | fraction 8 from naphtha separation | 34110: Hydrocarbons and their halogenated, sulphonated, nitrated or nitrosated derivatives | 'fraction 8 from naphtha separation' describes a mixture of the organic substances 2-methylpentane, 2,3-dimethylpentane, trans-1,2-dimethylcyclopentane and 3-methylhexane with the CAS numbers : 000107-83-5, 000565-59-3, 000822-50-4 and 000589-34-4. They are called '2-methylpentane, 2,3-dimethylpentane, trans-1,2-dimethylcyclopentane and 3-methylhexane' under IUPAC naming and their molecular formulas are: C6H14, C7H16, C7H14 and C7H16. The mixture is liquid under normal conditions of temperature and pressure with no distinct odor. The product is modelled as a mixture of pure chemicals. Modelling this substance in a solution requires the user to add the solvent of their choice in their models. There is no publicly available information about the consumption of these substances on a consumer level. On industrial sites, the substance is used for the manufacture of products in the following sectors: chemicals. |  | allocatable product | ecoQuery: https://ecoquery.ecoinvent.org/3.12/cutoff/dataset/3206/documentation The multioutput-process "naphta, to molecular sieve separations" delivers the co-products hexane, heptane, 2,3-dimethylbutane, isohexane, methylcyclopentane, 1,1-dimethylcyclopentane, methylcyclohexane, fraction 1 from naphta, fraction 7 from naphta, and fraction 8 from naphta. The allocation is based on mass balance.;[This dataset was already contained in the ecoinvent database version 2. It was not individually updated during the transfer to ecoinvent version 3. Life Cycle Impact Assessment results may still have changed, as they are affected by changes in the supply chain, i.e. in other datasets. This dataset was generated following the ecoinvent quality guidelines for version 2. It may have been subject to central changes described in the ecoinvent version 3 change report (http://www.ecoinvent.org/database/ecoinvent-version-3/reports-of-changes/), and the results of the central updates were reviewed extensively. The changes added e.g. consistent water flows and other information throughout the database. The documentation of this dataset can be found in the ecoinvent reports of version 2, which are still available via the ecoinvent website. The change report linked above covers all central changes that were made during the conversion process.] From cradle, i.e. including all upstream activities. Molecular sieve separation of naphta including materials, energy uses, infrastructure and emissions.
hydrocarbons purification, molecular sieve separation of naphtha | ordinary transforming activity | Fuels; Chemicals | 1920:Manufacture of refined petroleum products | C - Manufacturing | hexane | 34110: Hydrocarbons and their halogenated, sulphonated, nitrated or nitrosated derivatives | hexane is an organic substance with a CAS no. : 000110-54-3. It is called 'hexane' under IUPAC naming and its molecular formula is: C6H14. It is liquid under normal conditions of temperature and pressure. It is modelled as a pure substance. Modelling this substance in a solution requires the user to add the solvent of their choice in their models. On a consumer level, is used in the following products: polishes and waxes, adhesives and sealants, anti-freeze products, biocides (e.g. disinfectants, pest control products), coating products, fillers, putties, plasters, modelling clay, finger paints, non-metal-surface treatment products, inks and toners, leather treatment products, lubricants and greases, perfumes and fragrances, textile treatment products and dyes and cosmetics and personal care products. On industrial sites, the substance is used for the manufacture of products in the following sectors: chemicals and fuels. If used as a fuel, it has a combustion value of 45.05 MJ/kg. | 000110-54-3 | allocatable product | ecoQuery: https://ecoquery.ecoinvent.org/3.12/cutoff/dataset/2892/documentation The multioutput-process "naphta, to molecular sieve separations" delivers the co-products hexane, heptane, 2,3-dimethylbutane, isohexane, methylcyclopentane, 1,1-dimethylcyclopentane, methylcyclohexane, fraction 1 from naphta, fraction 7 from naphta, and fraction 8 from naphta. The allocation is based on mass balance.;[This dataset was already contained in the ecoinvent database version 2. It was not individually updated during the transfer to ecoinvent version 3. Life Cycle Impact Assessment results may still have changed, as they are affected by changes in the supply chain, i.e. in other datasets. This dataset was generated following the ecoinvent quality guidelines for version 2. It may have been subject to central changes described in the ecoinvent version 3 change report (http://www.ecoinvent.org/database/ecoinvent-version-3/reports-of-changes/), and the results of the central updates were reviewed extensively. The changes added e.g. consistent water flows and other information throughout the database. The documentation of this dataset can be found in the ecoinvent reports of version 2, which are still available via the ecoinvent website. The change report linked above covers all central changes that were made during the conversion process.] From cradle, i.e. including all upstream activities. Molecular sieve separation of naphta including materials, energy uses, infrastructure and emissions.
hydrocarbons purification, molecular sieve separation of naphtha | ordinary transforming activity | Fuels; Chemicals | 1920:Manufacture of refined petroleum products | C - Manufacturing | 1,1-dimethylcyclopentane | 34110: Hydrocarbons and their halogenated, sulphonated, nitrated or nitrosated derivatives | 1,1-dimethylcyclopentane' is an organic substance with a CAS no. : 001638-26-2. It is called '1,1-dimethylcyclopentane' under IUPAC naming and its molecular formula is: C7H14. It is liquid under normal conditions of temperature and pressure. It is modelled as a pure substance. Modelling this substance in a solution requires the user to add the solvent of their choice in their models. There is no publicly available information about the consumption of this substance on a consumer level. There is no publicly available information about the consumption of this substance on industrial sites. | 001638-26-2 | allocatable product | ecoQuery: https://ecoquery.ecoinvent.org/3.12/cutoff/dataset/192/documentation The multioutput-process "naphta, to molecular sieve separations" delivers the co-products hexane, heptane, 2,3-dimethylbutane, isohexane, methylcyclopentane, 1,1-dimethylcyclopentane, methylcyclohexane, fraction 1 from naphta, fraction 7 from naphta, and fraction 8 from naphta. The allocation is based on mass balance.;[This dataset was already contained in the ecoinvent database version 2. It was not individually updated during the transfer to ecoinvent version 3. Life Cycle Impact Assessment results may still have changed, as they are affected by changes in the supply chain, i.e. in other datasets. This dataset was generated following the ecoinvent quality guidelines for version 2. It may have been subject to central changes described in the ecoinvent version 3 change report (http://www.ecoinvent.org/database/ecoinvent-version-3/reports-of-changes/), and the results of the central updates were reviewed extensively. The changes added e.g. consistent water flows and other information throughout the database. The documentation of this dataset can be found in the ecoinvent reports of version 2, which are still available via the ecoinvent website. The change report linked above covers all central changes that were made during the conversion process.] From cradle, i.e. including all upstream activities. Molecular sieve separation of naphta including materials, energy uses, infrastructure and emissions.
hydrocarbons purification, molecular sieve separation of naphtha | ordinary transforming activity | Fuels; Chemicals | 1920:Manufacture of refined petroleum products | C - Manufacturing | methylcyclopentane | 34110: Hydrocarbons and their halogenated, sulphonated, nitrated or nitrosated derivatives | methylcyclopentane' is an organic substance with a CAS no. : 000096-37-7. It is called 'methylcyclopentane' under IUPAC naming and its molecular formula is: C6H12. It is liquid under normal conditions of temperature and pressure, is colourless and has an odour characteristic of aromatic compounds. It is modelled as a pure substance. Modelling this substance in a solution requires the user to add the solvent of their choice in their models. On a consumer level, is used in the following products: fuels, perfumes and fragrances and cosmetics and personal care products. There is no publicly available information about the consumption of this substance on industrial sites. | 000096-37-7 | allocatable product | ecoQuery: https://ecoquery.ecoinvent.org/3.12/cutoff/dataset/3004/documentation The multioutput-process "naphta, to molecular sieve separations" delivers the co-products hexane, heptane, 2,3-dimethylbutane, isohexane, methylcyclopentane, 1,1-dimethylcyclopentane, methylcyclohexane, fraction 1 from naphta, fraction 7 from naphta, and fraction 8 from naphta. The allocation is based on mass balance.;[This dataset was already contained in the ecoinvent database version 2. It was not individually updated during the transfer to ecoinvent version 3. Life Cycle Impact Assessment results may still have changed, as they are affected by changes in the supply chain, i.e. in other datasets. This dataset was generated following the ecoinvent quality guidelines for version 2. It may have been subject to central changes described in the ecoinvent version 3 change report (http://www.ecoinvent.org/database/ecoinvent-version-3/reports-of-changes/), and the results of the central updates were reviewed extensively. The changes added e.g. consistent water flows and other information throughout the database. The documentation of this dataset can be found in the ecoinvent reports of version 2, which are still available via the ecoinvent website. The change report linked above covers all central changes that were made during the conversion process.] From cradle, i.e. including all upstream activities. Molecular sieve separation of naphta including materials, energy uses, infrastructure and emissions.
hydrocarbons purification, molecular sieve separation of naphtha | ordinary transforming activity | Fuels; Chemicals | 1920:Manufacture of refined petroleum products | C - Manufacturing | 2,3-dimethylbutane | 34110: Hydrocarbons and their halogenated, sulphonated, nitrated or nitrosated derivatives | '2,3-dimethylbutane' is an organic substance with a CAS no. : 000079-29-8. It is called '2,3-dimethylbutane' under IUPAC naming and its molecular formula is: C6H14. It is liquid under normal conditions of temperature and pressure. It is modelled as a pure substance. Modelling this substance in a solution requires the user to add the solvent of their choice in their models. There is no publicly available information about the consumption of this substance on a consumer level. On industrial sites, the substance is used for the manufacture of products in the following sectors: fuels. | 000079-29-8 | allocatable product | ecoQuery: https://ecoquery.ecoinvent.org/3.12/cutoff/dataset/1146/documentation The multioutput-process "naphta, to molecular sieve separations" delivers the co-products hexane, heptane, 2,3-dimethylbutane, isohexane, methylcyclopentane, 1,1-dimethylcyclopentane, methylcyclohexane, fraction 1 from naphta, fraction 7 from naphta, and fraction 8 from naphta. The allocation is based on mass balance.;[This dataset was already contained in the ecoinvent database version 2. It was not individually updated during the transfer to ecoinvent version 3. Life Cycle Impact Assessment results may still have changed, as they are affected by changes in the supply chain, i.e. in other datasets. This dataset was generated following the ecoinvent quality guidelines for version 2. It may have been subject to central changes described in the ecoinvent version 3 change report (http://www.ecoinvent.org/database/ecoinvent-version-3/reports-of-changes/), and the results of the central updates were reviewed extensively. The changes added e.g. consistent water flows and other information throughout the database. The documentation of this dataset can be found in the ecoinvent reports of version 2, which are still available via the ecoinvent website. The change report linked above covers all central changes that were made during the conversion process.] From cradle, i.e. including all upstream activities. Molecular sieve separation of naphta including materials, energy uses, infrastructure and emissions.
hydrocarbons purification, molecular sieve separation of naphtha | ordinary transforming activity | Fuels; Chemicals | 1920:Manufacture of refined petroleum products | C - Manufacturing | fraction 1 from naphtha separation | 34110: Hydrocarbons and their halogenated, sulphonated, nitrated or nitrosated derivatives | 'fraction 1 from naphtha separation' describes a mixture of the organic substances cyclopentane and 2,2-dimethylbutane with the CAS numbers : 000287-92-3 and 000075-83-2. They are called 'cyclopentane and 2,2-dimethylbutane' under IUPAC naming and their molecular formulas are: C5H10 and C6H14. The mixture is liquid under normal conditions of temperature and pressure with a mild, sweet odor. The product is modelled as a mixture of pure chemicals. Modelling this substance in a solution requires the user to add the solvent of their choice in their models. There is no publicly available information about the consumption of these substances on a consumer level. On industrial sites, the substance is used for the manufacture of products in the following sectors: chemicals. |  | allocatable product | ecoQuery: https://ecoquery.ecoinvent.org/3.12/cutoff/dataset/9727/documentation The multioutput-process "naphta, to molecular sieve separations" delivers the co-products hexane, heptane, 2,3-dimethylbutane, isohexane, methylcyclopentane, 1,1-dimethylcyclopentane, methylcyclohexane, fraction 1 from naphta, fraction 7 from naphta, and fraction 8 from naphta. The allocation is based on mass balance.;[This dataset was already contained in the ecoinvent database version 2. It was not individually updated during the transfer to ecoinvent version 3. Life Cycle Impact Assessment results may still have changed, as they are affected by changes in the supply chain, i.e. in other datasets. This dataset was generated following the ecoinvent quality guidelines for version 2. It may have been subject to central changes described in the ecoinvent version 3 change report (http://www.ecoinvent.org/database/ecoinvent-version-3/reports-of-changes/), and the results of the central updates were reviewed extensively. The changes added e.g. consistent water flows and other information throughout the database. The documentation of this dataset can be found in the ecoinvent reports of version 2, which are still available via the ecoinvent website. The change report linked above covers all central changes that were made during the conversion process.] From cradle, i.e. including all upstream activities. Molecular sieve separation of naphta including materials, energy uses, infrastructure and emissions.
hydrocarbons purification, molecular sieve separation of naphtha | ordinary transforming activity | Fuels; Chemicals | 1920:Manufacture of refined petroleum products | C - Manufacturing | methylcyclohexane | 34110: Hydrocarbons and their halogenated, sulphonated, nitrated or nitrosated derivatives | methylcyclohexane' is an organic substance with a CAS no. : 000108-87-2. It is called 'methylcyclohexane' under IUPAC naming and its molecular formula is: C7H14. It is liquid under normal conditions of temperature and pressure. It is modelled as a pure substance. Modelling this substance in a solution requires the user to add the solvent of their choice in their models. On a consumer level, is used in the following products: coating products, anti-freeze products, biocides (e.g. disinfectants, pest control products), lubricants and greases, air care products, washing & cleaning products and welding & soldering products. On industrial sites, the substance is used for the manufacture of products in the following sectors: lubricants and greases, coating products, anti-freeze products, biocides (e.g. disinfectants, pest control products), air care products, washing & cleaning products and welding & soldering products. | 000108-87-2 | allocatable product | ecoQuery: https://ecoquery.ecoinvent.org/3.12/cutoff/dataset/6637/documentation The multioutput-process "naphta, to molecular sieve separations" delivers the co-products hexane, heptane, 2,3-dimethylbutane, isohexane, methylcyclopentane, 1,1-dimethylcyclopentane, methylcyclohexane, fraction 1 from naphta, fraction 7 from naphta, and fraction 8 from naphta. The allocation is based on mass balance.;[This dataset was already contained in the ecoinvent database version 2. It was not individually updated during the transfer to ecoinvent version 3. Life Cycle Impact Assessment results may still have changed, as they are affected by changes in the supply chain, i.e. in other datasets. This dataset was generated following the ecoinvent quality guidelines for version 2. It may have been subject to central changes described in the ecoinvent version 3 change report (http://www.ecoinvent.org/database/ecoinvent-version-3/reports-of-changes/), and the results of the central updates were reviewed extensively. The changes added e.g. consistent water flows and other information throughout the database. The documentation of this dataset can be found in the ecoinvent reports of version 2, which are still available via the ecoinvent website. The change report linked above covers all central changes that were made during the conversion process.] From cradle, i.e. including all upstream activities. Molecular sieve separation of naphta including materials, energy uses, infrastructure and emissions.
hydrocarbons purification, molecular sieve separation of naphtha | ordinary transforming activity | Fuels; Chemicals | 1920:Manufacture of refined petroleum products | C - Manufacturing | isohexane | 34110: Hydrocarbons and their halogenated, sulphonated, nitrated or nitrosated derivatives | 'isohexane' is an organic substance with a CAS no. : 000107-83-5. It is called '3-methylpentane' under IUPAC naming and its molecular formula is: C6H14. It is liquid under normal conditions of temperature and pressure. It is modelled as a pure substance. Modelling this substance in a solution requires the user to add the solvent of their choice in their models. There is no publicly available information about the consumption of this substance on a consumer level. On industrial sites, the substance is used for the manufacture of products in the following sectors: plastic products. | 000107-83-5 | allocatable product | ecoQuery: https://ecoquery.ecoinvent.org/3.12/cutoff/dataset/93825/documentation The multioutput-process "naphta, to molecular sieve separations" delivers the co-products hexane, heptane, 2,3-dimethylbutane, isohexane, methylcyclopentane, 1,1-dimethylcyclopentane, methylcyclohexane, fraction 1 from naphta, fraction 7 from naphta, and fraction 8 from naphta. The allocation is based on mass balance.;[This dataset was already contained in the ecoinvent database version 2. It was not individually updated during the transfer to ecoinvent version 3. Life Cycle Impact Assessment results may still have changed, as they are affected by changes in the supply chain, i.e. in other datasets. This dataset was generated following the ecoinvent quality guidelines for version 2. It may have been subject to central changes described in the ecoinvent version 3 change report (http://www.ecoinvent.org/database/ecoinvent-version-3/reports-of-changes/), and the results of the central updates were reviewed extensively. The changes added e.g. consistent water flows and other information throughout the database. The documentation of this dataset can be found in the ecoinvent reports of version 2, which are still available via the ecoinvent website. The change report linked above covers all central changes that were made during the conversion process.] From cradle, i.e. including all upstream activities. Molecular sieve separation of naphta including materials, energy uses, infrastructure and emissions.
hydrocarbons purification, molecular sieve separation of naphtha | ordinary transforming activity | Fuels; Chemicals | 1920:Manufacture of refined petroleum products | C - Manufacturing | fraction 7 from naphtha separation | 34110: Hydrocarbons and their halogenated, sulphonated, nitrated or nitrosated derivatives | 'fraction 7 from naphtha separation' describes a mixture of the organic substances 2,2,-dimethylpentane, 2,4-dimethylpentane and cyclohexane with the CAS numbers : 000590-35-2, 000108-08-7 and 000110-82-7. They are called '2,2,-dimethylpentane, 2,4-dimethylpentane and cyclohexane' under IUPAC naming and their molecular formulas are: C7H16, C7H16 and C6H12. The mixture is liquid under normal conditions of temperature and pressure with a mild, gasoline odor. The product is modelled as a mixture of pure chemicals. Modelling this substance in a solution requires the user to add the solvent of their choice in their models. There is no publicly available information about the consumption of these substances on a consumer level. On industrial sites, the substance is used for the manufacture of products in the following sectors: chemicals. |  | allocatable product | ecoQuery: https://ecoquery.ecoinvent.org/3.12/cutoff/dataset/3142/documentation The multioutput-process "naphta, to molecular sieve separations" delivers the co-products hexane, heptane, 2,3-dimethylbutane, isohexane, methylcyclopentane, 1,1-dimethylcyclopentane, methylcyclohexane, fraction 1 from naphta, fraction 7 from naphta, and fraction 8 from naphta. The allocation is based on mass balance.;[This dataset was already contained in the ecoinvent database version 2. It was not individually updated during the transfer to ecoinvent version 3. Life Cycle Impact Assessment results may still have changed, as they are affected by changes in the supply chain, i.e. in other datasets. This dataset was generated following the ecoinvent quality guidelines for version 2. It may have been subject to central changes described in the ecoinvent version 3 change report (http://www.ecoinvent.org/database/ecoinvent-version-3/reports-of-changes/), and the results of the central updates were reviewed extensively. The changes added e.g. consistent water flows and other information throughout the database. The documentation of this dataset can be found in the ecoinvent reports of version 2, which are still available via the ecoinvent website. The change report linked above covers all central changes that were made during the conversion process.] From cradle, i.e. including all upstream activities. Molecular sieve separation of naphta including materials, energy uses, infrastructure and emissions.
hydrocarbons, aromatic, cyclic (C9+) to generic market for residual fuels | ordinary transforming activity | Chemicals; Fuels | 1920:Manufacture of refined petroleum products | C - Manufacturing | residual fuels | 3411: Hydrocarbons and their halogenated, sulphonated, nitrated or nitrosated derivatives | The product 'residual fuels' represents a liquid hydrocarbon mix. It can be used in the following applications: fuel in refining and steam cracking operations. |  | allocatable product | ecoQuery: https://ecoquery.ecoinvent.org/3.12/cutoff/dataset/29855/documentation This is a linking activity which links the product hydrocarbons, aromatic, cyclic (C9+) to the generic market for residual fuels. All chemicals that enter this market provide the function of a fuels. The activity starts with the reception of raw materials at the factory gate. From cradle, i.e. including all upstream activities. The activity ends with the production of residual fuels for the generic market.
hydrochloric acid production, from the reaction of hydrogen with chlorine | ordinary transforming activity | Chemicals | 2011:Manufacture of basic chemicals | C - Manufacturing | hydrochloric acid, without water, in 30% solution state | 34231: Chemical elements n.e.c.; inorganic acids except phosphoric, nitric and sulphonitric; inorganic oxygen compoun[…] | 'hydrochloric acid, without water, in 30% solution state' is an inorganic substance with a CAS no. : 007647-01-0. It is called 'chlorane' under IUPAC naming and its molecular formula is: ClH. It is liquid under normal conditions of temperature and pressure with a sharp, irritating odor. This dataset represents a pure substance (100% active substance). Industrially, this product is mostly used in 30% solution state. Modelling this substance in a solution requires the user to add the solvent of their choice in their models. On a consumer level, is used in the following products: for the production of chlorides, for refining ore in the production of tin and tantalum, for pickling and cleaning of metal products, in electroplating, in removing scale from boilers, for the neutralization of basic systems, as a laboratory reagent, as a catalyst and solvent in organic syntheses, in the manufacture of fertilizers and dyes, for hydrolyzing starch and proteins in the preparation of various food products, and in the photographic, textile, and rubber industries. There is no publicly available information about the consumption of this substance on industrial sites. | 7647-01-0 | allocatable product | ecoQuery: https://ecoquery.ecoinvent.org/3.12/cutoff/dataset/10675/documentation This dataset represents the production of 1 kg of hydrochloric acid via the combustion of chlorine with hydrogen. Hydrogen chloride (HCl) is a colorless to yellowish fuming liquid with a sharp, pungent odor. It is a strong highly corrosive acid. The main applications for HCl are the following:;- Acidizing (activation) of petroleum wells;- Manufacture of dyes, phenols and plastics;- Ore reduction (manganese, radium, vanadium, tantalum, tin and tungsten);- Food processing (corn, syrup, sodium glutamate);- Pickling and metal cleaning;- Industrial acidizing;- Water treatment;- Resin regeneration and demineralizers;In this dataset, the amounts of raw materials and emissions are estimated based on stoichiometric calculations. Electricity consumption is approximated based on data from a large chemical factory (Gendorf 2016).;References:;Althaus H.-J., Chudacoff M., Hischier R., Jungbluth N., Osses M. and Primas A. (2007) Life Cycle Inventories of Chemicals. ecoinvent report No. 8, v2.0. EMPA Dübendorf, Swiss Centre for Life Cycle Inventories, Dübendorf, CH.;Gendorf (2016) Umwelterklärung 2015, Werk Gendorf Industriepark, www.gendorf.de. The activity starts when the raw materials enter the process. From cradle, i.e. including all upstream activities. This activity ends with the production of hydrochloric acid. The dataset includes the input materials, energy uses, infrastructure and emissions.
hydrochloric acid production, Mannheim process | ordinary transforming activity | Chemicals | 2011:Manufacture of basic chemicals | C - Manufacturing | sodium sulfate, anhydrite | 34240: Phosphates of triammonium; salts and peroxysalts of inorganic acids and metals n.e.c. | 'sodium sulfate, anhydrite' is an inorganic substance with a CAS no. : 007757-82-6. It is called 'disodium;sulfate' under IUPAC naming and its molecular formula is: Na2O4S. It is solid under normal conditions of temperature and pressure , it appears as a white crystalline solid with no distinct odor, which is soluble in water. It is modelled as a pure substance. Modelling this substance in a solution requires the user to add the solvent of their choice in their models. On a consumer level, is used in the following products: washing & cleaning products, plant protection products and cosmetics and personal care products. There is no publicly available information about the consumption of this substance on industrial sites. | 7757-82-6 | allocatable product | ecoQuery: https://ecoquery.ecoinvent.org/3.12/cutoff/dataset/5545/documentation This dataset represents the co-production of sodium sulfate and hydrochloric acid by means of the Mannheim process.;Sodium sulfate is found in nature in the anhydrous form (thenardite) or the decahydrate form (Glauber's salt). Sodium sulfate is also produced chemically – either as a by-product of other processes or as the main product of a process. Sodium sulfate is used for the production of soap and detergents, textiles, pulp and paper, glass and for a variety of other uses – e.g. carpet fresheners or starch manufacturing.;Hydrogen chloride (HCl) is a colorless to yellowish fuming liquid with a sharp, pungent odor. It is a strong highly corrosive acid. The main applications;for HCl are according to (Inchem hcl):;- Acidizing (activation) of petroleum wells;- Manufacture of dyes, phenols and plastics;- Ore reduction (manganese, radium, vanadium, tantalum, tin and tungsten);- Food processing (corn, syrup, sodium glutamate);- Pickling and metal cleaning;- Industrial acidizing;- Water treatment;- Resin regeneration and demineralizers;Due to a lack of industrial data, this dataset is based on literature and stoichiometric calculations.;References:;Althaus H.-J., Chudacoff M., Hischier R., Jungbluth N., Osses M. and Primas A. (2007) Life Cycle Inventories of Chemicals. ecoinvent report No. 8, v2.0. EMPA Dübendorf, Swiss Centre for Life Cycle Inventories, Dübendorf, CH. The activity starts when the raw materials enter the process. From cradle, i.e. including all upstream activities. This activity ends with the production of hydrochloric acid and sodium sulfate. The consumption of raw materials and chemicals used for production are taken into account, as well as emissions to air and water. The energy demand and infrastructure use are estimated. The production of solid wastes is omitted.
hydrochloric acid production, Mannheim process | ordinary transforming activity | Chemicals | 2011:Manufacture of basic chemicals | C - Manufacturing | hydrochloric acid, without water, in 30% solution state | 34231: Chemical elements n.e.c.; inorganic acids except phosphoric, nitric and sulphonitric; inorganic oxygen compoun[…] | 'hydrochloric acid, without water, in 30% solution state' is an inorganic substance with a CAS no. : 007647-01-0. It is called 'chlorane' under IUPAC naming and its molecular formula is: ClH. It is liquid under normal conditions of temperature and pressure with a sharp, irritating odor. This dataset represents a pure substance (100% active substance). Industrially, this product is mostly used in 30% solution state. Modelling this substance in a solution requires the user to add the solvent of their choice in their models. On a consumer level, is used in the following products: for the production of chlorides, for refining ore in the production of tin and tantalum, for pickling and cleaning of metal products, in electroplating, in removing scale from boilers, for the neutralization of basic systems, as a laboratory reagent, as a catalyst and solvent in organic syntheses, in the manufacture of fertilizers and dyes, for hydrolyzing starch and proteins in the preparation of various food products, and in the photographic, textile, and rubber industries. There is no publicly available information about the consumption of this substance on industrial sites. | 7647-01-0 | allocatable product | ecoQuery: https://ecoquery.ecoinvent.org/3.12/cutoff/dataset/8750/documentation This dataset represents the co-production of sodium sulfate and hydrochloric acid by means of the Mannheim process.;Sodium sulfate is found in nature in the anhydrous form (thenardite) or the decahydrate form (Glauber's salt). Sodium sulfate is also produced chemically – either as a by-product of other processes or as the main product of a process. Sodium sulfate is used for the production of soap and detergents, textiles, pulp and paper, glass and for a variety of other uses – e.g. carpet fresheners or starch manufacturing.;Hydrogen chloride (HCl) is a colorless to yellowish fuming liquid with a sharp, pungent odor. It is a strong highly corrosive acid. The main applications;for HCl are according to (Inchem hcl):;- Acidizing (activation) of petroleum wells;- Manufacture of dyes, phenols and plastics;- Ore reduction (manganese, radium, vanadium, tantalum, tin and tungsten);- Food processing (corn, syrup, sodium glutamate);- Pickling and metal cleaning;- Industrial acidizing;- Water treatment;- Resin regeneration and demineralizers;Due to a lack of industrial data, this dataset is based on literature and stoichiometric calculations.;References:;Althaus H.-J., Chudacoff M., Hischier R., Jungbluth N., Osses M. and Primas A. (2007) Life Cycle Inventories of Chemicals. ecoinvent report No. 8, v2.0. EMPA Dübendorf, Swiss Centre for Life Cycle Inventories, Dübendorf, CH. The activity starts when the raw materials enter the process. From cradle, i.e. including all upstream activities. This activity ends with the production of hydrochloric acid and sodium sulfate. The consumption of raw materials and chemicals used for production are taken into account, as well as emissions to air and water. The energy demand and infrastructure use are estimated. The production of solid wastes is omitted.
hydrogen compression, from low to medium pressure | ordinary transforming activity | Chemicals; Fuels | 3520:Manufacture of gas; distribution of gaseous fuels through mains | D - Electricity, gas, steam and air conditioning supply | hydrogen, gaseous, medium pressure, merchant | 34210: Hydrogen, nitrogen, oxygen, carbon dioxide and rare gases; inorganic oxygen compounds of non-metals n.e.c. | hydrogen, gaseous, medium pressure, merchant' is an inorganic substance with a CAS no. : 001333-74-0. It is called 'molecular hydrogen' under IUPAC naming and its molecular formula is: H2. It is gaseous under applied medium pressure and has no odor. It is modelled as a pure substance. Modelling this substance in a solution requires the user to add the solvent of their choice in their models. On a consumer level, is used in the following products: fuels and related products, water treatment products. On industrial sites, the substance is used for the manufacture of products in the following sectors: Fuels and fuel additives, functional fluids (closed systems), intermediates, laboratory chemicals, odor agents, oxidizing/reducing agents, processing aids, specific to petroleum production. | 1333-74-0 | allocatable product | ecoQuery: https://ecoquery.ecoinvent.org/3.12/cutoff/dataset/28383/documentation This dataset represents the compression of hydrogen, gaseous, low pressure at 25 bar to medium pressure gaseous hydrogen at 200 bar. The pressure of 200 bar is recommended as the functional unit by the IEA Hydrogen Task 36 (Iribarren et al, 2018).;This dataset was recontextualised from the European dataset.;References:;A. Valente, D. Iribarren and J. Dufour (2021): Comparative life cycle sustainability assessment of renewable and conventional hydrogen. Science of The Total Environment, 756, 144132.;Iribarren, D., Valente, A., Dufour, J., 2018. IEA Hydrogen Task 36 – Life Cycle Sustainability Assessment of Hydrogen Energy Systems – Final Report. IEA Hydrogen, Bethesda. This activity starts with hydrogen, gaseous, low pressure (25bar) at the factory gate. The dataset includes electricity to compress hydrogen and cooling water, and water release, for the intermediate cooling. From cradle, i.e. including all upstream activities. This activity ends with hydrogen, gaseous, medium pressure (200 bar) at the factory gate ready for further processing or transport.
hydrogen cyanide production, Andrussow process | ordinary transforming activity | Chemicals | 2011:Manufacture of basic chemicals | C - Manufacturing | hydrogen cyanide | 34270: Cyanides, cyanide oxides and complex cyanides; fulminates, cyanates and thiocyanates; silicates; borates; perb[…] | 'hydrogen cyanide' is an inorganic substance with a CAS no. : 000074-90-8. It is called 'formonitrile' under IUPAC naming and its molecular formula is: CHN. It is liquid under normal conditions of temperature and pressurewith a strong pungent odor. It is modelled as a pure substance. Modelling this substance in a solution requires the user to add the solvent of their choice in their models. There is no publicly available information about the consumption of this substance on a consumer level. On industrial sites, the substance is used for the manufacture of products in the following sectors: chemicals and mining. | 74-90-8 | allocatable product | ecoQuery: https://ecoquery.ecoinvent.org/3.12/cutoff/dataset/276347/documentation This dataset represents production of 1 kg of hydrogen cyanide, through the Andrussow process, in the given geography. ;Hydrogen cyanide (HCN, CAS: 74-90-8) is a colorless liquid with the characteristic odor of bitter almonds. At 25 °C, hydrogen cyanide is miscible with water in all ratios. Major end uses include the production of adiponitrile, methyl methacrylate, cyanuric chloride, chelating agents, sodium cyanide, and methionine and its hydroxy analogues.;Hydrogen cyanide is produced by supplying sufficient energy to systems containing hydrogen, nitrogen, and carbon. It is primarily produced through the direct reaction of alkanes with ammonia and as a byproduct in acrylonitrile manufacturing. Namely, ca. 25% of hydrogen cyanide in the U.S. and 20% in Western Europe is obtained as a byproduct in the production of acrylonitrile, through the oxidation of propene with ammonia (Sohio technology). Currently, processes involving hydrocarbons and ammonia are the most economically significant. Namely, hydrogen cyanide is primarily produced through the Andrussow ammoxidation process, which involves reacting ammonia, methane, and air over a catalyst, as well as two ammonia dehydration methods: the methane-ammonia (BMA) process and the Shawinigan process, developed by Degussa and Gulf Oil Company, respectively. The Shawinigan process, operated in Spain, Australia, and South Africa, produces hydrogen cyanide by reacting ammonia with a hydrocarbon, typically propane or butane, in a fluidized bed of coke particles. Reaction heat is supplied electrically via electrodes immersed in the bed.;In this dataset, the raw material inputs, and process-specific material exchanges, are modelled with a generic stoichiometry-based tool, using literature or estimated yields. The emissions are modelled with a default value, which is estimated based on losses, unreacted chemicals, among others. The auxiliary (i.e., cooling water and infrastructure) and energy consumption exchanges are modelled with a default value based on industry data from literature sources. For more information on the calculations refer to the sampling procedure.;References:;Gail, E., Gos, S., Kulzer, R., Lorösch, J., Rubo, A., Sauer, M., Kellens, R., Reddy, J., Steier, N. and Hasenpusch, W. (2011). Cyano Compounds, Inorganic. In Ullmann's Encyclopedia of Industrial Chemistry, (Ed.). https://doi.org/10.1002/14356007.a08_159.pub3;;https://pubchem.ncbi.nlm.nih.gov/compound/Hydrogen-Cyanide The activity starts with the raw materials entering the process. From cradle, i.e. including all upstream activities. This activity ends with the production of 1 kg of hydrogen cyanide. The dataset includes the processing of the raw materials and chemicals used for production, infrastructure, an on-site waste treatment process, as well as energy and direct process emissions to air and water. The catalytic system is not considered in this dataset.
hydrogen cyanide production, BMA process | ordinary transforming activity | Chemicals | 2011:Manufacture of basic chemicals | C - Manufacturing | hydrogen, gaseous, low pressure | 34210: Hydrogen, nitrogen, oxygen, carbon dioxide and rare gases; inorganic oxygen compounds of non-metals n.e.c. | hydrogen, gaseous, low pressure' is an inorganic substance with a CAS no. : 001333-74-0. It is called 'molecular hydrogen' under IUPAC naming and its molecular formula is: H2. It is gas under normal applied low pressure and it has no odor. It is modelled as a pure substance. Modelling this substance in a solution requires the user to add the solvent of their choice in their models. On a consumer level, is used in the following products: Fuels and related products, water treatment products. On industrial sites, the substance is used for the manufacture of products in the following sectors: Fuels and fuel additives, functional fluids (closed systems), intermediates, laboratory chemicals, odor agents, oxidizing/reducing agents, processing aids, specific to petroleum production. | 001333-74-0 | allocatable product | ecoQuery: https://ecoquery.ecoinvent.org/3.12/cutoff/dataset/276487/documentation This dataset represents production of 1 kg of hydrogen cyanide, through the BMA (Blausäure aus Methan und Ammoniak) process, in the given geography. ;Hydrogen cyanide (HCN, CAS: 74-90-8) is a colorless liquid with the characteristic odor of bitter almonds. At 25 °C, hydrogen cyanide is miscible with water in all ratios. Major end uses include the production of adiponitrile, methyl methacrylate, cyanuric chloride, chelating agents, sodium cyanide, and methionine and its hydroxy analogues.;Hydrogen cyanide is produced by supplying sufficient energy to systems containing hydrogen, nitrogen, and carbon. It is primarily produced through the direct reaction of alkanes with ammonia and as a byproduct in acrylonitrile manufacturing. Namely, ca. 25% of hydrogen cyanide in the U.S. and 20% in Western Europe is obtained as a byproduct in the production of acrylonitrile, through the oxidation of propene with ammonia (Sohio technology). Currently, processes involving hydrocarbons and ammonia are the most economically significant. Namely, hydrogen cyanide is primarily produced through the Andrussow ammoxidation process, which involves reacting ammonia, methane, and air over a catalyst, as well as two ammonia dehydration methods: the methane-ammonia (BMA) process and the Shawinigan process, developed by Degussa and Gulf Oil Company, respectively. The Shawinigan process, operated in Spain, Australia, and South Africa, produces hydrogen cyanide by reacting ammonia with a hydrocarbon, typically propane or butane, in a fluidized bed of coke particles. Reaction heat is supplied electrically via electrodes immersed in the bed.;In this dataset, the raw material inputs, and process-specific material exchanges, are modelled with a generic stoichiometry-based tool, using literature or estimated yields. The emissions are modelled with a default value, which is estimated based on losses, unreacted chemicals, among others. The auxiliary (i.e., cooling water and infrastructure) and energy consumption exchanges are modelled with a default value based on industry data from literature sources. For more information on the calculations refer to the sampling procedure.;References:;Gail, E., Gos, S., Kulzer, R., Lorösch, J., Rubo, A., Sauer, M., Kellens, R., Reddy, J., Steier, N. and Hasenpusch, W. (2011). Cyano Compounds, Inorganic. In Ullmann's Encyclopedia of Industrial Chemistry, (Ed.). https://doi.org/10.1002/14356007.a08_159.pub3;;https://pubchem.ncbi.nlm.nih.gov/compound/Hydrogen-Cyanide The activity starts with the raw materials entering the process. From cradle, i.e. including all upstream activities. This activity ends with the production of 1 kg of hydrogen cyanide. The dataset includes the processing of the raw materials and chemicals used for production, infrastructure, an on-site waste treatment process, as well as energy and direct process emissions to air and water. The catalytic system is not considered in this dataset.
hydrogen cyanide production, BMA process | ordinary transforming activity | Chemicals | 2011:Manufacture of basic chemicals | C - Manufacturing | heat, from steam, in chemical industry | 17300: Steam and hot water | This product represents heat measured in MJ. The heat is produced with the average fuel mix used in the chemical and petrochemical industry. It is to be used for heat energy in an average chemical plant. |  | allocatable product | ecoQuery: https://ecoquery.ecoinvent.org/3.12/cutoff/dataset/276604/documentation This dataset represents production of 1 kg of hydrogen cyanide, through the BMA (Blausäure aus Methan und Ammoniak) process, in the given geography. ;Hydrogen cyanide (HCN, CAS: 74-90-8) is a colorless liquid with the characteristic odor of bitter almonds. At 25 °C, hydrogen cyanide is miscible with water in all ratios. Major end uses include the production of adiponitrile, methyl methacrylate, cyanuric chloride, chelating agents, sodium cyanide, and methionine and its hydroxy analogues.;Hydrogen cyanide is produced by supplying sufficient energy to systems containing hydrogen, nitrogen, and carbon. It is primarily produced through the direct reaction of alkanes with ammonia and as a byproduct in acrylonitrile manufacturing. Namely, ca. 25% of hydrogen cyanide in the U.S. and 20% in Western Europe is obtained as a byproduct in the production of acrylonitrile, through the oxidation of propene with ammonia (Sohio technology). Currently, processes involving hydrocarbons and ammonia are the most economically significant. Namely, hydrogen cyanide is primarily produced through the Andrussow ammoxidation process, which involves reacting ammonia, methane, and air over a catalyst, as well as two ammonia dehydration methods: the methane-ammonia (BMA) process and the Shawinigan process, developed by Degussa and Gulf Oil Company, respectively. The Shawinigan process, operated in Spain, Australia, and South Africa, produces hydrogen cyanide by reacting ammonia with a hydrocarbon, typically propane or butane, in a fluidized bed of coke particles. Reaction heat is supplied electrically via electrodes immersed in the bed.;In this dataset, the raw material inputs, and process-specific material exchanges, are modelled with a generic stoichiometry-based tool, using literature or estimated yields. The emissions are modelled with a default value, which is estimated based on losses, unreacted chemicals, among others. The auxiliary (i.e., cooling water and infrastructure) and energy consumption exchanges are modelled with a default value based on industry data from literature sources. For more information on the calculations refer to the sampling procedure.;References:;Gail, E., Gos, S., Kulzer, R., Lorösch, J., Rubo, A., Sauer, M., Kellens, R., Reddy, J., Steier, N. and Hasenpusch, W. (2011). Cyano Compounds, Inorganic. In Ullmann's Encyclopedia of Industrial Chemistry, (Ed.). https://doi.org/10.1002/14356007.a08_159.pub3;;https://pubchem.ncbi.nlm.nih.gov/compound/Hydrogen-Cyanide The activity starts with the raw materials entering the process. From cradle, i.e. including all upstream activities. This activity ends with the production of 1 kg of hydrogen cyanide. The dataset includes the processing of the raw materials and chemicals used for production, infrastructure, an on-site waste treatment process, as well as energy and direct process emissions to air and water. The catalytic system is not considered in this dataset.
hydrogen cyanide production, BMA process | ordinary transforming activity | Chemicals | 2011:Manufacture of basic chemicals | C - Manufacturing | hydrogen cyanide | 34270: Cyanides, cyanide oxides and complex cyanides; fulminates, cyanates and thiocyanates; silicates; borates; perb[…] | 'hydrogen cyanide' is an inorganic substance with a CAS no. : 000074-90-8. It is called 'formonitrile' under IUPAC naming and its molecular formula is: CHN. It is liquid under normal conditions of temperature and pressurewith a strong pungent odor. It is modelled as a pure substance. Modelling this substance in a solution requires the user to add the solvent of their choice in their models. There is no publicly available information about the consumption of this substance on a consumer level. On industrial sites, the substance is used for the manufacture of products in the following sectors: chemicals and mining. | 74-90-8 | allocatable product | ecoQuery: https://ecoquery.ecoinvent.org/3.12/cutoff/dataset/276214/documentation This dataset represents production of 1 kg of hydrogen cyanide, through the BMA (Blausäure aus Methan und Ammoniak) process, in the given geography. ;Hydrogen cyanide (HCN, CAS: 74-90-8) is a colorless liquid with the characteristic odor of bitter almonds. At 25 °C, hydrogen cyanide is miscible with water in all ratios. Major end uses include the production of adiponitrile, methyl methacrylate, cyanuric chloride, chelating agents, sodium cyanide, and methionine and its hydroxy analogues.;Hydrogen cyanide is produced by supplying sufficient energy to systems containing hydrogen, nitrogen, and carbon. It is primarily produced through the direct reaction of alkanes with ammonia and as a byproduct in acrylonitrile manufacturing. Namely, ca. 25% of hydrogen cyanide in the U.S. and 20% in Western Europe is obtained as a byproduct in the production of acrylonitrile, through the oxidation of propene with ammonia (Sohio technology). Currently, processes involving hydrocarbons and ammonia are the most economically significant. Namely, hydrogen cyanide is primarily produced through the Andrussow ammoxidation process, which involves reacting ammonia, methane, and air over a catalyst, as well as two ammonia dehydration methods: the methane-ammonia (BMA) process and the Shawinigan process, developed by Degussa and Gulf Oil Company, respectively. The Shawinigan process, operated in Spain, Australia, and South Africa, produces hydrogen cyanide by reacting ammonia with a hydrocarbon, typically propane or butane, in a fluidized bed of coke particles. Reaction heat is supplied electrically via electrodes immersed in the bed.;In this dataset, the raw material inputs, and process-specific material exchanges, are modelled with a generic stoichiometry-based tool, using literature or estimated yields. The emissions are modelled with a default value, which is estimated based on losses, unreacted chemicals, among others. The auxiliary (i.e., cooling water and infrastructure) and energy consumption exchanges are modelled with a default value based on industry data from literature sources. For more information on the calculations refer to the sampling procedure.;References:;Gail, E., Gos, S., Kulzer, R., Lorösch, J., Rubo, A., Sauer, M., Kellens, R., Reddy, J., Steier, N. and Hasenpusch, W. (2011). Cyano Compounds, Inorganic. In Ullmann's Encyclopedia of Industrial Chemistry, (Ed.). https://doi.org/10.1002/14356007.a08_159.pub3;;https://pubchem.ncbi.nlm.nih.gov/compound/Hydrogen-Cyanide The activity starts with the raw materials entering the process. From cradle, i.e. including all upstream activities. This activity ends with the production of 1 kg of hydrogen cyanide. The dataset includes the processing of the raw materials and chemicals used for production, infrastructure, an on-site waste treatment process, as well as energy and direct process emissions to air and water. The catalytic system is not considered in this dataset.
hydrogen cyanide production, Shawinigan process | ordinary transforming activity | Chemicals | 2011:Manufacture of basic chemicals | C - Manufacturing | coke | 33100: Coke and semi-coke of coal, of lignite or of peat; retort carbon | coke' is a fossil fuel with a calorific value of 28.6 MJ/kg. It is used as a solid fuel and is sourced from hard coal coke furnaces. Its main applications are in the following sectors: industrial fuel. |  | allocatable product | ecoQuery: https://ecoquery.ecoinvent.org/3.12/cutoff/dataset/276268/documentation This dataset represents production of 1 kg of hydrogen cyanide, through the Shawinigan process, in the given geography. ;Hydrogen cyanide (HCN, CAS: 74-90-8) is a colorless liquid with the characteristic odor of bitter almonds. At 25 °C, hydrogen cyanide is miscible with water in all ratios. Major end uses include the production of adiponitrile, methyl methacrylate, cyanuric chloride, chelating agents, sodium cyanide, and methionine and its hydroxy analogues.;Hydrogen cyanide is produced by supplying sufficient energy to systems containing hydrogen, nitrogen, and carbon. It is primarily produced through the direct reaction of alkanes with ammonia and as a byproduct in acrylonitrile manufacturing. Namely, ca. 25% of hydrogen cyanide in the U.S. and 20% in Western Europe is obtained as a byproduct in the production of acrylonitrile, through the oxidation of propene with ammonia (Sohio technology). Currently, processes involving hydrocarbons and ammonia are the most economically significant. Namely, hydrogen cyanide is primarily produced through the Andrussow ammoxidation process, which involves reacting ammonia, methane, and air over a catalyst, as well as two ammonia dehydration methods: the methane-ammonia (BMA) process and the Shawinigan process, developed by Degussa and Gulf Oil Company, respectively. The Shawinigan process, operated in Spain, Australia, and South Africa, produces hydrogen cyanide by reacting ammonia with a hydrocarbon, typically propane or butane, in a fluidized bed of coke particles. Reaction heat is supplied electrically via electrodes immersed in the bed.;In this dataset, the raw material inputs, and process-specific material exchanges, are modelled with a generic stoichiometry-based tool, using literature or estimated yields. The emissions are modelled with a default value, which is estimated based on losses, unreacted chemicals, among others. The auxiliary (i.e., cooling water and infrastructure) and energy consumption exchanges are modelled with a default value based on industry data from literature sources. For more information on the calculations refer to the sampling procedure.;References:;Gail, E., Gos, S., Kulzer, R., Lorösch, J., Rubo, A., Sauer, M., Kellens, R., Reddy, J., Steier, N. and Hasenpusch, W. (2011). Cyano Compounds, Inorganic. In Ullmann's Encyclopedia of Industrial Chemistry, (Ed.). https://doi.org/10.1002/14356007.a08_159.pub3;;https://pubchem.ncbi.nlm.nih.gov/compound/Hydrogen-Cyanide The activity starts with the raw materials entering the process. From cradle, i.e. including all upstream activities. This activity ends with the production of 1 kg of hydrogen cyanide. The dataset includes the processing of the raw materials and chemicals used for production, infrastructure, an on-site waste treatment process, as well as energy and direct process emissions to air and water.
hydrogen cyanide production, Shawinigan process | ordinary transforming activity | Chemicals | 2011:Manufacture of basic chemicals | C - Manufacturing | heat, from steam, in chemical industry | 17300: Steam and hot water | This product represents heat measured in MJ. The heat is produced with the average fuel mix used in the chemical and petrochemical industry. It is to be used for heat energy in an average chemical plant. |  | allocatable product | ecoQuery: https://ecoquery.ecoinvent.org/3.12/cutoff/dataset/275945/documentation This dataset represents production of 1 kg of hydrogen cyanide, through the Shawinigan process, in the given geography. ;Hydrogen cyanide (HCN, CAS: 74-90-8) is a colorless liquid with the characteristic odor of bitter almonds. At 25 °C, hydrogen cyanide is miscible with water in all ratios. Major end uses include the production of adiponitrile, methyl methacrylate, cyanuric chloride, chelating agents, sodium cyanide, and methionine and its hydroxy analogues.;Hydrogen cyanide is produced by supplying sufficient energy to systems containing hydrogen, nitrogen, and carbon. It is primarily produced through the direct reaction of alkanes with ammonia and as a byproduct in acrylonitrile manufacturing. Namely, ca. 25% of hydrogen cyanide in the U.S. and 20% in Western Europe is obtained as a byproduct in the production of acrylonitrile, through the oxidation of propene with ammonia (Sohio technology). Currently, processes involving hydrocarbons and ammonia are the most economically significant. Namely, hydrogen cyanide is primarily produced through the Andrussow ammoxidation process, which involves reacting ammonia, methane, and air over a catalyst, as well as two ammonia dehydration methods: the methane-ammonia (BMA) process and the Shawinigan process, developed by Degussa and Gulf Oil Company, respectively. The Shawinigan process, operated in Spain, Australia, and South Africa, produces hydrogen cyanide by reacting ammonia with a hydrocarbon, typically propane or butane, in a fluidized bed of coke particles. Reaction heat is supplied electrically via electrodes immersed in the bed.;In this dataset, the raw material inputs, and process-specific material exchanges, are modelled with a generic stoichiometry-based tool, using literature or estimated yields. The emissions are modelled with a default value, which is estimated based on losses, unreacted chemicals, among others. The auxiliary (i.e., cooling water and infrastructure) and energy consumption exchanges are modelled with a default value based on industry data from literature sources. For more information on the calculations refer to the sampling procedure.;References:;Gail, E., Gos, S., Kulzer, R., Lorösch, J., Rubo, A., Sauer, M., Kellens, R., Reddy, J., Steier, N. and Hasenpusch, W. (2011). Cyano Compounds, Inorganic. In Ullmann's Encyclopedia of Industrial Chemistry, (Ed.). https://doi.org/10.1002/14356007.a08_159.pub3;;https://pubchem.ncbi.nlm.nih.gov/compound/Hydrogen-Cyanide The activity starts with the raw materials entering the process. From cradle, i.e. including all upstream activities. This activity ends with the production of 1 kg of hydrogen cyanide. The dataset includes the processing of the raw materials and chemicals used for production, infrastructure, an on-site waste treatment process, as well as energy and direct process emissions to air and water.
hydrogen cyanide production, Shawinigan process | ordinary transforming activity | Chemicals | 2011:Manufacture of basic chemicals | C - Manufacturing | hydrogen cyanide | 34270: Cyanides, cyanide oxides and complex cyanides; fulminates, cyanates and thiocyanates; silicates; borates; perb[…] | 'hydrogen cyanide' is an inorganic substance with a CAS no. : 000074-90-8. It is called 'formonitrile' under IUPAC naming and its molecular formula is: CHN. It is liquid under normal conditions of temperature and pressurewith a strong pungent odor. It is modelled as a pure substance. Modelling this substance in a solution requires the user to add the solvent of their choice in their models. There is no publicly available information about the consumption of this substance on a consumer level. On industrial sites, the substance is used for the manufacture of products in the following sectors: chemicals and mining. | 74-90-8 | allocatable product | ecoQuery: https://ecoquery.ecoinvent.org/3.12/cutoff/dataset/275582/documentation This dataset represents production of 1 kg of hydrogen cyanide, through the Shawinigan process, in the given geography. ;Hydrogen cyanide (HCN, CAS: 74-90-8) is a colorless liquid with the characteristic odor of bitter almonds. At 25 °C, hydrogen cyanide is miscible with water in all ratios. Major end uses include the production of adiponitrile, methyl methacrylate, cyanuric chloride, chelating agents, sodium cyanide, and methionine and its hydroxy analogues.;Hydrogen cyanide is produced by supplying sufficient energy to systems containing hydrogen, nitrogen, and carbon. It is primarily produced through the direct reaction of alkanes with ammonia and as a byproduct in acrylonitrile manufacturing. Namely, ca. 25% of hydrogen cyanide in the U.S. and 20% in Western Europe is obtained as a byproduct in the production of acrylonitrile, through the oxidation of propene with ammonia (Sohio technology). Currently, processes involving hydrocarbons and ammonia are the most economically significant. Namely, hydrogen cyanide is primarily produced through the Andrussow ammoxidation process, which involves reacting ammonia, methane, and air over a catalyst, as well as two ammonia dehydration methods: the methane-ammonia (BMA) process and the Shawinigan process, developed by Degussa and Gulf Oil Company, respectively. The Shawinigan process, operated in Spain, Australia, and South Africa, produces hydrogen cyanide by reacting ammonia with a hydrocarbon, typically propane or butane, in a fluidized bed of coke particles. Reaction heat is supplied electrically via electrodes immersed in the bed.;In this dataset, the raw material inputs, and process-specific material exchanges, are modelled with a generic stoichiometry-based tool, using literature or estimated yields. The emissions are modelled with a default value, which is estimated based on losses, unreacted chemicals, among others. The auxiliary (i.e., cooling water and infrastructure) and energy consumption exchanges are modelled with a default value based on industry data from literature sources. For more information on the calculations refer to the sampling procedure.;References:;Gail, E., Gos, S., Kulzer, R., Lorösch, J., Rubo, A., Sauer, M., Kellens, R., Reddy, J., Steier, N. and Hasenpusch, W. (2011). Cyano Compounds, Inorganic. In Ullmann's Encyclopedia of Industrial Chemistry, (Ed.). https://doi.org/10.1002/14356007.a08_159.pub3;;https://pubchem.ncbi.nlm.nih.gov/compound/Hydrogen-Cyanide The activity starts with the raw materials entering the process. From cradle, i.e. including all upstream activities. This activity ends with the production of 1 kg of hydrogen cyanide. The dataset includes the processing of the raw materials and chemicals used for production, infrastructure, an on-site waste treatment process, as well as energy and direct process emissions to air and water.
hydrogen cyanide production, Shawinigan process | ordinary transforming activity | Chemicals | 2011:Manufacture of basic chemicals | C - Manufacturing | hydrogen, gaseous, low pressure | 34210: Hydrogen, nitrogen, oxygen, carbon dioxide and rare gases; inorganic oxygen compounds of non-metals n.e.c. | hydrogen, gaseous, low pressure' is an inorganic substance with a CAS no. : 001333-74-0. It is called 'molecular hydrogen' under IUPAC naming and its molecular formula is: H2. It is gas under normal applied low pressure and it has no odor. It is modelled as a pure substance. Modelling this substance in a solution requires the user to add the solvent of their choice in their models. On a consumer level, is used in the following products: Fuels and related products, water treatment products. On industrial sites, the substance is used for the manufacture of products in the following sectors: Fuels and fuel additives, functional fluids (closed systems), intermediates, laboratory chemicals, odor agents, oxidizing/reducing agents, processing aids, specific to petroleum production. | 001333-74-0 | allocatable product | ecoQuery: https://ecoquery.ecoinvent.org/3.12/cutoff/dataset/275830/documentation This dataset represents production of 1 kg of hydrogen cyanide, through the Shawinigan process, in the given geography. ;Hydrogen cyanide (HCN, CAS: 74-90-8) is a colorless liquid with the characteristic odor of bitter almonds. At 25 °C, hydrogen cyanide is miscible with water in all ratios. Major end uses include the production of adiponitrile, methyl methacrylate, cyanuric chloride, chelating agents, sodium cyanide, and methionine and its hydroxy analogues.;Hydrogen cyanide is produced by supplying sufficient energy to systems containing hydrogen, nitrogen, and carbon. It is primarily produced through the direct reaction of alkanes with ammonia and as a byproduct in acrylonitrile manufacturing. Namely, ca. 25% of hydrogen cyanide in the U.S. and 20% in Western Europe is obtained as a byproduct in the production of acrylonitrile, through the oxidation of propene with ammonia (Sohio technology). Currently, processes involving hydrocarbons and ammonia are the most economically significant. Namely, hydrogen cyanide is primarily produced through the Andrussow ammoxidation process, which involves reacting ammonia, methane, and air over a catalyst, as well as two ammonia dehydration methods: the methane-ammonia (BMA) process and the Shawinigan process, developed by Degussa and Gulf Oil Company, respectively. The Shawinigan process, operated in Spain, Australia, and South Africa, produces hydrogen cyanide by reacting ammonia with a hydrocarbon, typically propane or butane, in a fluidized bed of coke particles. Reaction heat is supplied electrically via electrodes immersed in the bed.;In this dataset, the raw material inputs, and process-specific material exchanges, are modelled with a generic stoichiometry-based tool, using literature or estimated yields. The emissions are modelled with a default value, which is estimated based on losses, unreacted chemicals, among others. The auxiliary (i.e., cooling water and infrastructure) and energy consumption exchanges are modelled with a default value based on industry data from literature sources. For more information on the calculations refer to the sampling procedure.;References:;Gail, E., Gos, S., Kulzer, R., Lorösch, J., Rubo, A., Sauer, M., Kellens, R., Reddy, J., Steier, N. and Hasenpusch, W. (2011). Cyano Compounds, Inorganic. In Ullmann's Encyclopedia of Industrial Chemistry, (Ed.). https://doi.org/10.1002/14356007.a08_159.pub3;;https://pubchem.ncbi.nlm.nih.gov/compound/Hydrogen-Cyanide The activity starts with the raw materials entering the process. From cradle, i.e. including all upstream activities. This activity ends with the production of 1 kg of hydrogen cyanide. The dataset includes the processing of the raw materials and chemicals used for production, infrastructure, an on-site waste treatment process, as well as energy and direct process emissions to air and water.
hydrogen fluoride production | ordinary transforming activity | Chemicals | 2011:Manufacture of basic chemicals | C - Manufacturing | hydrogen fluoride | 34231: Chemical elements n.e.c.; inorganic acids except phosphoric, nitric and sulphonitric; inorganic oxygen compoun[…] | 'hydrogen fluoride' is an inorganic substance with a CAS no. : 007664-39-3. It is called 'fluorane' under IUPAC naming and its molecular formula is: FH. It is gas under normal conditions of temperature and pressure with a strong, irritating odor. It is modelled as a pure substance. Modelling this substance in a solution requires the user to add the solvent of their choice in their models. There is no publicly available information about the consumption of this substance on a consumer level. On industrial sites, the substance is used for the manufacture of products in the following sectors: chemicals. | 007664-39-3 | allocatable product | ecoQuery: https://ecoquery.ecoinvent.org/3.12/cutoff/dataset/19069/documentation This dataset represents the production of 1 kg of hydrogen fluoride from fluorspar and sulfuric acid. Hydrogen fluoride is a colourless gas or colourless fuming liquid with a pungent odour. It is used in the production of aluminum and chlorofluorocarbons, and in the glass etching and chemical industries. The energy and material inputs are estimated based on literature values and expert judgement. The infrastructure is approximated with a default value.;References:;Aigueperse, J., Mollard, P., Devilliers, D., Chemla, M., Faron, R., Romano, R. and Cuer, J. P. 2000. Fluorine Compounds, Inorganic. Ullmann's Encyclopedia of Industrial Chemistry.;National Center for Biotechnology Information. PubChem Compound Database; CID=14917, https://pubchem.ncbi.nlm.nih.gov/compound/14917 (last accessed on 2017-01-04).;Krieger T. and Roekens-Guibert H. (2006) Environmental impacts of Tedlar (R) PVF film for use in photovoltaic modules. In proceedings from: 21th European Photovoltaic Solar Energy Conference, Dresden, DE, 4-8.9.2006, retrieved from: http://www2.dupont.com/Photovoltaics/en_US/news_events/event20060904.html.;[This dataset is meant to replace the following datasets:] From reception of sulfuric acid and fluorspar at the factory gate. From cradle, i.e. including all upstream activities. This activity ends with the production of 1 kg of hydrogen fluoride. The dataset doesn't include waste or emissions apart from sulfur dioxide.
hydrogen peroxide production, product in 50% solution state | ordinary transforming activity | Chemicals | 2011:Manufacture of basic chemicals | C - Manufacturing | hydrogen peroxide, without water, in 50% solution state | 34280: Hydrogen peroxide; phosphides; carbides; hydrides, nitrides, azides, silicides and borides | 'hydrogen peroxide, without water, in 50% solution state' is an inorganic substance with a CAS no. : 007722-84-1. It is called 'hydrogen peroxide' under IUPAC naming and its molecular formula is: H2O2. It is liquid under normal conditions of temperature and pressure and it has no odor. This dataset represents a pure substance (100% active substance). Industrially, this product is mostly used in 50% solution state. Modelling this substance in a solution requires the user to add the solvent of their choice in their models. On a consumer level, is used in the following products: cosmetics and personal care products, washing & cleaning products, biocides (e.g. disinfectants, pest control products), pH regulators and water treatment products, textile treatment products and dyes and water treatment chemicals. There is no publicly available information about the consumption of this substance on industrial sites. | 7722-84-1 | allocatable product | ecoQuery: https://ecoquery.ecoinvent.org/3.12/cutoff/dataset/5372/documentation This dataset represents the production of 1 kg of hydrogen peroxide. Hydrogen peroxide is a colourless liquid with a slightly sharp odour at higher concentrations. Due to its characteristics as a strong oxidising agent, hydrogen peroxide is widely used as a bleaching agent in the paper and the textile industry. Further important uses are e.g. wastewater treatment, disinfection applications or hydrometallurgical processes. In dilute solutions H2O2 acts as a very efficient antiseptic.;This dataset is based on a study performed by EMPA and Boustead Consulting, commissioned by CEFIC, and contains data from 8 European producers of hydrogen peroxide.;References:;Althaus H.-J., Chudacoff M., Hischier R., Jungbluth N., Osses M. and Primas A. (2007) Life Cycle Inventories of Chemicals. ecoinvent report No. 8, v2.0. EMPA Dübendorf, Swiss Centre for Life Cycle Inventories, Dübendorf, CH.;Boustead I. and Fawer M. (1998) Ecoprofile of hydrogen peroxide. Peroxygens - a sector group of CEFIC, Brussels (Belgium), Online-Version under: http://www.cefic.org/sector/peroxy/ecohydro/tc.htm. From reception of raw materials at the factory gate. From cradle, i.e. including all upstream activities. This activity ends with the production of 1 kg of hydrogen peroxide. This dataset contains material and energy inputs, as well as the production of waste and emissions from the production of hydrogen peroxide by the anthraquinone process.
hydrogen production, coal gasification | ordinary transforming activity | Chemicals; Fuels | 3520:Manufacture of gas; distribution of gaseous fuels through mains | D - Electricity, gas, steam and air conditioning supply | heat, from steam, in chemical industry | 17300: Steam and hot water | This product represents heat measured in MJ. The heat is produced with the average fuel mix used in the chemical and petrochemical industry. It is to be used for heat energy in an average chemical plant. |  | allocatable product | ecoQuery: https://ecoquery.ecoinvent.org/3.12/cutoff/dataset/28478/documentation This process represents the production of 1 kg gaseous hydrogen by coal gasification. This process does not include compression of hydrogen after its production. This dataset does not cover any carbon dioxide capture and storage function. In this process, coal is converted in the gasifier in the presence of steam and oxygen at high temperature, to hydrogen and carbon dioxide.;In China, nearly 70% of hydrogen is produced by coal gasification.;Hydrogen is an inorganic substance with a CAS no. : 001333-74-0. It is called 'molecular hydrogen' under IUPAC naming and its molecular formula is: H2. It is gaseous and it has no odour. The substance is modelled as a pure substance. On a consumer level, is used in the following products: fuels and related products, water treatment products. On industrial sites, the substance is used for the manufacture of products in the following sectors: Fuels and fuel additives, functional fluids (closed systems), intermediates, laboratory chemicals, odour agents, oxidizing/reducing agents, processing aids, specific to petroleum production.;References:;Li, J.; Wei, Y-M.; Liu, L.; Li, X.; Yan, R. (2022): The carbon footprint and cost of coal-based hydrogen production with and without carbon capture and storage technology in China, Journal of Cleaner Production, 362, 132514.;Wokaun, A., Wilhelm, E., Schenler, W., Simons, A., Bauer, C., Bond, S. (2011): Transition to hydrogen - pathways toward clean transportation. New York: Cambridge University Press.;Muresan M., Cormos C.-C., Agachi P.-S. (2013): Techno-economical assessment of coal and biomass gasification-based hydrogen production supply chain systems, Chemical Engineering Reseach and Design, 91, 1527-1541.;Stiegel G. J., Ramezan M. (2006): Hydrogen from coal gasification: an economical pathway to a sustainable energy future, International Journal of Coal Geology, 65, 173-190. From the reception of coal at the factory gate. From cradle, i.e. including all upstream activities. The activity ends with hydrogen at 25 bar being ready for further processing or transportation at the production site gate.
hydrogen production, coal gasification | ordinary transforming activity | Chemicals; Fuels | 3520:Manufacture of gas; distribution of gaseous fuels through mains | D - Electricity, gas, steam and air conditioning supply | sulfur | 34520: Sulphur, except sublimed sulphur, precipitated sulphur and colloidal sulphur | sulfur' is an inorganic substance with a CAS no. : 007704-34-9. It is called 'sulfur' under IUPAC naming and its molecular formula is: S. It is solid under normal conditions of temperature and pressure and appears in powder form with no distinct odour. It is modelled as a pure substance. Modelling this substance in a solution requires the user to add the solvent of their choice in their models. On a consumer level, is used in the following products: explosives, fertilisers and plant protection products. On industrial sites, the substance is used for the manufacture of products in the following sectors: formulation of mixtures and/or re-packaging. This substance is used for the manufacture of: chemicals and rubber products. | 007704-34-9 | allocatable product | ecoQuery: https://ecoquery.ecoinvent.org/3.12/cutoff/dataset/28352/documentation This process represents the production of 1 kg gaseous hydrogen by coal gasification. This process does not include compression of hydrogen after its production. This dataset does not cover any carbon dioxide capture and storage function. In this process, coal is converted in the gasifier in the presence of steam and oxygen at high temperature, to hydrogen and carbon dioxide.;In China, nearly 70% of hydrogen is produced by coal gasification.;Hydrogen is an inorganic substance with a CAS no. : 001333-74-0. It is called 'molecular hydrogen' under IUPAC naming and its molecular formula is: H2. It is gaseous and it has no odour. The substance is modelled as a pure substance. On a consumer level, is used in the following products: fuels and related products, water treatment products. On industrial sites, the substance is used for the manufacture of products in the following sectors: Fuels and fuel additives, functional fluids (closed systems), intermediates, laboratory chemicals, odour agents, oxidizing/reducing agents, processing aids, specific to petroleum production.;References:;Li, J.; Wei, Y-M.; Liu, L.; Li, X.; Yan, R. (2022): The carbon footprint and cost of coal-based hydrogen production with and without carbon capture and storage technology in China, Journal of Cleaner Production, 362, 132514.;Wokaun, A., Wilhelm, E., Schenler, W., Simons, A., Bauer, C., Bond, S. (2011): Transition to hydrogen - pathways toward clean transportation. New York: Cambridge University Press.;Muresan M., Cormos C.-C., Agachi P.-S. (2013): Techno-economical assessment of coal and biomass gasification-based hydrogen production supply chain systems, Chemical Engineering Reseach and Design, 91, 1527-1541.;Stiegel G. J., Ramezan M. (2006): Hydrogen from coal gasification: an economical pathway to a sustainable energy future, International Journal of Coal Geology, 65, 173-190. From the reception of coal at the factory gate. From cradle, i.e. including all upstream activities. The activity ends with hydrogen at 25 bar being ready for further processing or transportation at the production site gate.
hydrogen production, coal gasification | ordinary transforming activity | Chemicals; Fuels | 3520:Manufacture of gas; distribution of gaseous fuels through mains | D - Electricity, gas, steam and air conditioning supply | hydrogen, gaseous, low pressure | 34210: Hydrogen, nitrogen, oxygen, carbon dioxide and rare gases; inorganic oxygen compounds of non-metals n.e.c. | hydrogen, gaseous, low pressure' is an inorganic substance with a CAS no. : 001333-74-0. It is called 'molecular hydrogen' under IUPAC naming and its molecular formula is: H2. It is gas under normal applied low pressure and it has no odor. It is modelled as a pure substance. Modelling this substance in a solution requires the user to add the solvent of their choice in their models. On a consumer level, is used in the following products: Fuels and related products, water treatment products. On industrial sites, the substance is used for the manufacture of products in the following sectors: Fuels and fuel additives, functional fluids (closed systems), intermediates, laboratory chemicals, odor agents, oxidizing/reducing agents, processing aids, specific to petroleum production. | 001333-74-0 | allocatable product | ecoQuery: https://ecoquery.ecoinvent.org/3.12/cutoff/dataset/28209/documentation This process represents the production of 1 kg gaseous hydrogen by coal gasification. This process does not include compression of hydrogen after its production. This dataset does not cover any carbon dioxide capture and storage function. In this process, coal is converted in the gasifier in the presence of steam and oxygen at high temperature, to hydrogen and carbon dioxide.;In China, nearly 70% of hydrogen is produced by coal gasification.;Hydrogen is an inorganic substance with a CAS no. : 001333-74-0. It is called 'molecular hydrogen' under IUPAC naming and its molecular formula is: H2. It is gaseous and it has no odour. The substance is modelled as a pure substance. On a consumer level, is used in the following products: fuels and related products, water treatment products. On industrial sites, the substance is used for the manufacture of products in the following sectors: Fuels and fuel additives, functional fluids (closed systems), intermediates, laboratory chemicals, odour agents, oxidizing/reducing agents, processing aids, specific to petroleum production.;References:;Li, J.; Wei, Y-M.; Liu, L.; Li, X.; Yan, R. (2022): The carbon footprint and cost of coal-based hydrogen production with and without carbon capture and storage technology in China, Journal of Cleaner Production, 362, 132514.;Wokaun, A., Wilhelm, E., Schenler, W., Simons, A., Bauer, C., Bond, S. (2011): Transition to hydrogen - pathways toward clean transportation. New York: Cambridge University Press.;Muresan M., Cormos C.-C., Agachi P.-S. (2013): Techno-economical assessment of coal and biomass gasification-based hydrogen production supply chain systems, Chemical Engineering Reseach and Design, 91, 1527-1541.;Stiegel G. J., Ramezan M. (2006): Hydrogen from coal gasification: an economical pathway to a sustainable energy future, International Journal of Coal Geology, 65, 173-190. From the reception of coal at the factory gate. From cradle, i.e. including all upstream activities. The activity ends with hydrogen at 25 bar being ready for further processing or transportation at the production site gate.
hydrogen production, gaseous, petroleum refinery operation | ordinary transforming activity | Chemicals; Fuels | 1920:Manufacture of refined petroleum products | C - Manufacturing | hydrogen, gaseous, low pressure | 34210: Hydrogen, nitrogen, oxygen, carbon dioxide and rare gases; inorganic oxygen compounds of non-metals n.e.c. | hydrogen, gaseous, low pressure' is an inorganic substance with a CAS no. : 001333-74-0. It is called 'molecular hydrogen' under IUPAC naming and its molecular formula is: H2. It is gas under normal applied low pressure and it has no odor. It is modelled as a pure substance. Modelling this substance in a solution requires the user to add the solvent of their choice in their models. On a consumer level, is used in the following products: Fuels and related products, water treatment products. On industrial sites, the substance is used for the manufacture of products in the following sectors: Fuels and fuel additives, functional fluids (closed systems), intermediates, laboratory chemicals, odor agents, oxidizing/reducing agents, processing aids, specific to petroleum production. | 001333-74-0 | allocatable product | ecoQuery: https://ecoquery.ecoinvent.org/3.12/cutoff/dataset/21376/documentation This dataset describes the operation of a typical oil refinery in the given geography. Since refineries are very complex the actual unit process modeling is done in a separate refinery model by ifeu and this is a subdivided product-specfic dataset.;The ifeu refinery model reproduces the complexity of petroleum refinery plants in which the combination and sequence of processes are usually very specific to the characteristics of the raw materials (i.e. the close relation between the composition of the crude oil and the products to be produced). Refineries differ not only in their configurations, process integration, feedstocks, product mixes, unit sizes, designs, and control systems but also the market situations, locations and ages of the refinery or environmental regulations can result in a wide variety of refinery concepts. It represents the current European state-of-the-art. The basic setting of the model reflects the technical characteristics of European refineries as described in the BREF - BAT reference document for the Refining of Mineral Oil and Gas. Further specific data was collected from companies and production plants and was incorporated in order to elaborate a comprehensive and robust model of a refinery.;The BREF contains not only aggregated numbers or weighted averages of emission and energy or water consumptions, but also encompasses primary data of the majority of refineries in Europe in anonymous form. The data quality is excellent. This data source has been complemented by various specific confidential refinery datasets, by values from Eurostat (e.g. in the case of the energy source mix or process energy), and by literature data. In the case of the BREF, a range of values were mentioned as process parameters for which the arithmetic averages were applied. After adapting the model to the up-to-date mass and energy flows within the European refineries, it has been validated and calibrated by comparing the results to the dataset of the BREF, the Eurostat and the European Pollutant Release and Transfer Register (E-PRTR).;Despite the default settings (weighted EU average), the refinery model was adjusted to fit typical refinery production data in the special geographies. In order to do this data from the refineries in the countries was analysed and an assessment of the refinery complexity (according to the BREF classes) was done. Furthermore crude oil qualities were researched an adjusted (e.g. sulphur content and API class) to fit the specified geography.;Documentation for this model can be found in the ecoinvent refinery report by Fehrenbach et al. (2018). Activity starts with crude oil entering the petroleum refinery. Waste water treatment, fresh water supply (from nature), refinery infrastructure, crude oil and product storage on refinery grounds and energy provision is included. From cradle, i.e. including all upstream activities. Activity ends with refinery products leaving the petroleum refinery. Mineral oil refineries are highly integrated multi-output production plants where nearly each process step creates a few co-products.;Unlike many other refinery models, which tend to consider a refinery as a black-box, here a step by step calculation of the complex network of refinery processes was done and gives an integrated sum of all connected processes. The allocation is executed within each of these steps allowing the implementation of the allocation rules at process step level separately and globally, over the system of all steps.;The allocation approach implemented within the ifeu refinery model is designed to consider the complexity of the production system, the valuation of the products (upgrading/downgrading of feedstock material during a specific process), real physical mass flows. The combined allocation procedure is stated by the following sequence of four rules:;1. the general allocation rule refers to the energy content (Rationale: the majority of refinery products are used for energy purposes.);2. The expenditures for the first step of separation (atmospheric distillation) are allocated to all co-products, including the atmospheric residue (Rationale: all co-products from atmospheric distillation will end up in marketable final products.);3. The expenditures for any subsequent process step intended to reduce the quantity of non-intended products (i.e. vacuum distillation and cracking) are allocated to all co-products except for the non-intended products (residues). (Rationale: all these downstream processes within the refinery are intended to reduce non-intended products in favour to increase the yield of non-residual co-products; hence, the expenditures are only allocated to the yielded products.);4. Retention of feedstock: The 3rd rule refers to the allocation of the respective process expenditures; it does not include the allocation of feedstocks. The input material (feedstock) into a refinery process step is always allocated according to the 1st rule: e.g. visbreaker residue takes 40 % energy content of the totalized co-product output of a visbreaker cracker output therefore 40 % of the visbreaker input (vacuum distillate) and its upstream burden is allocated to the visbreaker residue . (Rationale: Although the downstream processing steps are not intended to produce residues only to reduce them, the residual final products derived from residues (e.g. heavy fuel oil, petroleum coke) are defined as refinery products and not as wastes; if the 3rd rule would apply also for the allocation of feedstock, all final products from non-intended products (residues) would finally achieve LCIs with zero expenditures and emission; de facto they would be treated the same way as waste.);The combined allocation procedure involves following consequences:;• The LCI of every refinery product encloses at least 1 MJ crude oil per MJ product feedstock; considering that some refinery products have lower LHVs than crude oil (e.g. petroleum coke or heavy fuel oil), such refinery products enclose less than 1 kg crude oil per kg product;;• Final products with relevant shares derived from sequential processing accumulate higher loads than products predominantly derived from straight-run;;• An exception is the heavy products derived from non-intended products, even if they pass a cascade of cracking processes; without rule 3 and 4 heavy fuel oil would turn out to be the product with the highest burden, which would contradict any value-based perception of the refining business.
hydrogen production, steam methane reforming | ordinary transforming activity | Chemicals; Fuels | 3520:Manufacture of gas; distribution of gaseous fuels through mains | D - Electricity, gas, steam and air conditioning supply | electricity, medium voltage | 17100: Electrical energy | This product represents electrical energy measured in kWh. If electricity is taken from a market for electricity, the transmission infrastructure, country-specific losses and transformation losses (for markets for medium and low voltage) are included. Covers voltages between 1kV and 24 kV. |  | allocatable product | ecoQuery: https://ecoquery.ecoinvent.org/3.12/cutoff/dataset/28577/documentation This activity models the production of 1 kg of gaseous hydrogen, at 25 bar, from steam methane refoming of natural gas. This process does not include further compression or liquefaction of hydrogen after its production. This dataset does not cover any carbon dioxide capture and storage function. ;;In steam reforming, methane is treated with steam to form carbon monoxide and hydrogen.The yield of the hydrogen production is increased further by a water gas shift reaction, where the formed carbon monoxide reacts with water to form carbon dioxide and hydrogen. In this process, full water gas shift is assumed and therefore no synthesis gas (mixture of CO and H2) is co-produced, Subseqently, the raw hydrogen is purified in a PSA unit. The endothermic reforming reaction requires heat in the form of high-pressure steam as input. This heat is provided by an external natural gas industrial furnace, where natural gas is burned resulting in the usual emissions to air from burning natural gas. As such, natural gas is usually used both as feedstock to the reaction and as fuel for the furnace. The natural gas origin (country or mix) is important with regards to the sum of methane emissions over the whole natural gas supply chain. The users of this dataset are asked to carefully consider a change of the natural gas supplying dataset if this seems to be appropriate.;In the United States of America, over 90% of hydrogen is produced by steam methane reforming. ;Hydrogen is an inorganic substance with a CAS no. : 001333-74-0. It is called 'molecular hydrogen' under IUPAC naming and its molecular formula is: H2. It is gaseous and it has no odour. The substance is modelled as a pure substance. On a consumer level, is used in the following products: fuels and related products, water treatment products. On industrial sites, the substance is used for the manufacture of products in the following sectors: Fuels and fuel additives, functional fluids (closed systems), intermediates, laboratory chemicals, odour agents, oxidizing/reducing agents, processing aids, specific to petroleum production.;This dataset was recontextualised from the European dataset.;References:;Antonini C., Treyer K., Streb A., van der Spek M., Bauer C., Mazzotti M. (2020): Hydrogen production from natural gas and biomethane with carbon capture and storage – A techno-environmental analysis, Sustainable Energy Fuels.;Häussinger P., Lohmüller R., Watson A. M. (2012): Hydrogen, Ullmann's Encyclopedia of Industrial Chemistry. The activity starts when the raw materials enter the process. From cradle, i.e. including all upstream activities. Production of hydrogen at a pressure of 25 bar including materials, energy uses, infrastructure and emissions.
hydrogen production, steam methane reforming | ordinary transforming activity | Chemicals; Fuels | 3520:Manufacture of gas; distribution of gaseous fuels through mains | D - Electricity, gas, steam and air conditioning supply | hydrogen, gaseous, low pressure | 34210: Hydrogen, nitrogen, oxygen, carbon dioxide and rare gases; inorganic oxygen compounds of non-metals n.e.c. | hydrogen, gaseous, low pressure' is an inorganic substance with a CAS no. : 001333-74-0. It is called 'molecular hydrogen' under IUPAC naming and its molecular formula is: H2. It is gas under normal applied low pressure and it has no odor. It is modelled as a pure substance. Modelling this substance in a solution requires the user to add the solvent of their choice in their models. On a consumer level, is used in the following products: Fuels and related products, water treatment products. On industrial sites, the substance is used for the manufacture of products in the following sectors: Fuels and fuel additives, functional fluids (closed systems), intermediates, laboratory chemicals, odor agents, oxidizing/reducing agents, processing aids, specific to petroleum production. | 001333-74-0 | allocatable product | ecoQuery: https://ecoquery.ecoinvent.org/3.12/cutoff/dataset/29859/documentation This activity models the production of 1 kg of gaseous hydrogen, at 25 bar, from steam methane refoming of natural gas. This process does not include further compression or liquefaction of hydrogen after its production. This dataset does not cover any carbon dioxide capture and storage function. ;;In steam reforming, methane is treated with steam to form carbon monoxide and hydrogen.The yield of the hydrogen production is increased further by a water gas shift reaction, where the formed carbon monoxide reacts with water to form carbon dioxide and hydrogen. In this process, full water gas shift is assumed and therefore no synthesis gas (mixture of CO and H2) is co-produced, Subseqently, the raw hydrogen is purified in a PSA unit. The endothermic reforming reaction requires heat in the form of high-pressure steam as input. This heat is provided by an external natural gas industrial furnace, where natural gas is burned resulting in the usual emissions to air from burning natural gas. As such, natural gas is usually used both as feedstock to the reaction and as fuel for the furnace. The natural gas origin (country or mix) is important with regards to the sum of methane emissions over the whole natural gas supply chain. The users of this dataset are asked to carefully consider a change of the natural gas supplying dataset if this seems to be appropriate.;In the United States of America, over 90% of hydrogen is produced by steam methane reforming. ;Hydrogen is an inorganic substance with a CAS no. : 001333-74-0. It is called 'molecular hydrogen' under IUPAC naming and its molecular formula is: H2. It is gaseous and it has no odour. The substance is modelled as a pure substance. On a consumer level, is used in the following products: fuels and related products, water treatment products. On industrial sites, the substance is used for the manufacture of products in the following sectors: Fuels and fuel additives, functional fluids (closed systems), intermediates, laboratory chemicals, odour agents, oxidizing/reducing agents, processing aids, specific to petroleum production.;This dataset was recontextualised from the European dataset.;References:;Antonini C., Treyer K., Streb A., van der Spek M., Bauer C., Mazzotti M. (2020): Hydrogen production from natural gas and biomethane with carbon capture and storage – A techno-environmental analysis, Sustainable Energy Fuels.;Häussinger P., Lohmüller R., Watson A. M. (2012): Hydrogen, Ullmann's Encyclopedia of Industrial Chemistry. The activity starts when the raw materials enter the process. From cradle, i.e. including all upstream activities. Production of hydrogen at a pressure of 25 bar including materials, energy uses, infrastructure and emissions.
hydrogen sulfide production | ordinary transforming activity | Chemicals | 2011:Manufacture of basic chemicals | C - Manufacturing | hydrogen sulfide | 34231: Chemical elements n.e.c.; inorganic acids except phosphoric, nitric and sulphonitric; inorganic oxygen compoun[…] | 'hydrogen sulfide' is an inorganic substance with a CAS no. : 007783-06-4. It is called 'dihydrogen sulfide' under IUPAC naming and its molecular formula is: H2S. It is gas under normal conditions of temperature and pressure with a stong odor of rotten eggs. It is modelled as a pure substance. Modelling this substance in a solution requires the user to add the solvent of their choice in their models. On a consumer level, is used in the following products: coating products, heat transfer fluids, washing & cleaning products and cosmetics and personal care products. There is no publicly available information about the consumption of this substance on industrial sites. | 007783-06-4 | allocatable product | ecoQuery: https://ecoquery.ecoinvent.org/3.12/cutoff/dataset/1675/documentation This dataset represents the production of 1 kg of gaseous hydrogen sulfide, obtained by processing molten sulfur recovered from refinery gases. Hydrogen sulfide (H2S) is a colourless, but smelling (rotten-egg odour) gas that is heavier than air. Hydrogen sulfide that is recovered from natural gas or refinery gases is mostly converted into sulfur. Other applications include the use of H2S in the production of metal sulfides, purification of ores by flotation processes and catalyst activation.;The inventory is based on literature data and estimations.;References:;Hischier R., Classen M., Lehmann M. and Scharnhorst W. (2007) Life cycle inventories of Electric and Electronic Equipment: Production, Use and Disposal. ecoinvent report No. 18. Empa / Technology & Society Lab, Swiss Centre for Life Cycle Inventories, Dübendorf, 2007.;Pouliquen, F., Blanc, C., Arretz, E., Labat, I., Tournier-Lasserve, J., Ladousse, A., Nougayrede, J., Savin, G., Ivaldi, R., Nicolas, M., Fialaire, J., Millischer, R., Azema, C., Espagno, L., Hemmer, H. and Perrot, J. 2000. Hydrogen Sulfide. Ullmann's Encyclopedia of Industrial Chemistry.;Unitel Technologies (2015) Hydrogen Sulfide (H2S) Production Technology, http://www.uniteltech.com/tech-library (accessed on 2017-08-10). From reception of raw materials at the factory gate. From cradle, i.e. including all upstream activities. This activity ends with the production of hydrogen sulfide. The dataset includes the consumption of raw materials and chemicals used for production, as well as the energy use and infrastructure use of the plant. Solid wastes and emissions to air and water are omitted.
hydropower plant construction, reservoir | ordinary transforming activity | Infrastructure & Machinery; Electricity | 4220:Construction of utility projects | F - Construction | hydropower plant, reservoir | 53262: Power plants | This is an immobile infrastructure, representing the construction of a hydropower plant, reservoir. The infrastructure is based on a representative sample of various types of dams from 52 reservoir power plants with an annual gross production output of 17.8 TWh and an installed capacity of 9,130 MW. The lifetime of the dam can be between 100 to 150 years, while for the rest of the materials the lifetime is 80 years. Users should consult the specific geography of this infrastructure for more detailed information. The process includes all materials necessary to construct it, electricity and water consumption during manufacturing and decommission. |  | allocatable product | ecoQuery: https://ecoquery.ecoinvent.org/3.12/cutoff/dataset/7106/documentation This dataset represents a reservoir hydro power plant unit. For this, a representative sample of various types of dams in Switzerland is taken into account, i.e. 52 reservoir power plants with an annual gross production output of 17.8 TWh and an installed capacity of 9130 MW. As far as the construction is concerned, reservoir power plants and pumped storage power plants are dealt with together due to the fact that the construction efforts are related. Lifetime is assumed to be 150 years for the dam and 80 years for the rest of materials. The data refers to plant construction of a mix of types of dams built between 1945 and 1970; therefore they might not be representative for more modern construction, for an individual type and for small-scale and smallest-scale plants. From reception of the various construction materials (cement, reinforcing steel, chromium steel, low-alloyed steel, explosives, gravel) for the construction of a reservoir hydropower plant. From cradle, i.e. including all upstream activities. This activity ends with a reservoir hydro power plant, with a lifetime of 150 years (dam) resp. 80 years (all remaining parts). The dataset includes particle emissions during the construction activities. Transformers are included, while further infrastructure like outdoor substations, high-voltage lines, etc. are excluded. The dataset doesn't include neither the flue ash input, although flue ash is used as concrete additive. Due to the lack of information or insignificant amounts, copper consumption in generators, the need for landfill capacity for the excavated materials of adits and the recycling potential of materials after expiration of the life time are not taken into account.
hydropower plant construction, reservoir, alpine region | ordinary transforming activity | Infrastructure & Machinery; Electricity | 4220:Construction of utility projects | F - Construction | hydropower plant, reservoir, alpine region | 53262: Power plants | This is an immobile infrastructure, representing the construction of a hydropower plant, reservoir for alpine regions. The infrastructure is based on a representative sample of various types of dams from 52 reservoir power plants with an annual gross production output of 17.8 TWh and an installed capacity of 9,130 MW. The lifetime of the dam is assumed to be 150 years, while for the rest of the materials the lifetime is 80 years. The process includes all materials necessary to construct it, electricity and water consumption during manufacturing and decommission. |  | allocatable product | ecoQuery: https://ecoquery.ecoinvent.org/3.12/cutoff/dataset/1781/documentation This dataset represents a reservoir hydro power plant unit for alpine regions. For this, a representative sample of various types of dams in Switzerland is taken into account, i.e. 52 reservoir power plants with an annual gross production output of 17.8 TWh and an installed capacity of 9130 MW. Due to the fact that this dataset is based on data of Swiss dams and then extrapolated to alpine regions, the uncertainty is increased. Alpine regions are considered to be represented by Austria, Italy and France. As far as the construction is concerned, reservoir power plants and pumped storage power plants are dealt with together due to the fact that the construction efforts are related. Lifetime is assumed to be 150 years for the dam and 80 years for the rest of materials. The data refers to plant construction of a mix of types of dams built between 1945 and 1970; therefore they might not be representative for more modern construction, for an individual type and for small-scale and smallest-scale plants.;[This dataset was already contained in the ecoinvent database version 2. It was not individually updated during the transfer to ecoinvent version 3. Life Cycle Impact Assessment results may still have changed, as they are affected by changes in the supply chain, i.e. in other datasets. This dataset was generated following the ecoinvent quality guidelines for version 2. It may have been subject to central changes described in the ecoinvent version 3 change report (http://www.ecoinvent.org/database/ecoinvent-version-3/reports-of-changes/), and the results of the central updates were reviewed extensively. The changes added e.g. consistent water flows and other information throughout the database. The documentation of this dataset can be found in the ecoinvent reports of version 2, which are still available via the ecoinvent website. The change report linked above covers all central changes that were made during the conversion process.] From reception of the various construction materials (cement, reinforcing steel, chromium steel, low-alloyed steel, explosives, gravel) for the construction of a reservoir hydropower plant for alpine regions. From cradle, i.e. including all upstream activities. This activity ends with a reservoir hydro power plant, with a lifetime of 150 years (dam) resp. 80 years (all remaining parts). The dataset includes particle emissions during the construction activities. Transformers are included, while further infrastructure like outdoor substations, high-voltage lines, etc. are excluded. The dataset doesn't include neither the flue ash input, although flue ash is used as concrete additive. Due to the lack of information or insignificant amounts, copper consumption in generators, the need for landfill capacity for the excavated materials of adits and the recycling potential of materials after expiration of the life time are not taken into account.
hydropower plant construction, reservoir, non-alpine regions | ordinary transforming activity | Infrastructure & Machinery; Electricity | 4220:Construction of utility projects | F - Construction | hydropower plant, reservoir, non-alpine regions | 53262: Power plants | This is an immobile infrastructure, representing the construction of a hydropower plant, reservoir for non-alpine regions. The infrastructure is based on a representative sample of various types of dams from 52 reservoir power plants with an annual gross production output of 17.8 TWh and an installed capacity of 9,130 MW. The lifetime of the dam is assumed to be 150 years, while for the rest of the materials the lifetime is 80 years. The process includes all materials necessary to construct it, electricity and water consumption during manufacturing and decommission. |  | allocatable product | ecoQuery: https://ecoquery.ecoinvent.org/3.12/cutoff/dataset/4340/documentation This dataset represents a reservoir hydro power plant unit for non-alpine regions. Due to the fact that this dataset is based on data of Swiss dams and then extrapolated to non-alpine regions, the uncertainty is increased. Non-alpine regions are considered to be represented by all European countries using hydropower and modelled in ecoinvent except from Austria, Italy, France and Finland. A representative sample of various types of dams in Switzerland is taken into account, i.e. 52 reservoir power plants with an annual gross production output of 17.8 TWh and an installed capacity of 9130 MW. As far as the construction is concerned, reservoir power plants and pumped storage power plants are dealt with together due to the fact that the construction efforts are related. Lifetime is assumed to be 150 years for the dam and 80 years for the rest of materials. The data refers to plant construction of a mix of types of dams built between 1945 and 1970; therefore they might not be representative for more modern construction, for an individual type and for small-scale and smallest-scale plants.;[This dataset was already contained in the ecoinvent database version 2. It was not individually updated during the transfer to ecoinvent version 3. Life Cycle Impact Assessment results may still have changed, as they are affected by changes in the supply chain, i.e. in other datasets. This dataset was generated following the ecoinvent quality guidelines for version 2. It may have been subject to central changes described in the ecoinvent version 3 change report (http://www.ecoinvent.org/database/ecoinvent-version-3/reports-of-changes/), and the results of the central updates were reviewed extensively. The changes added e.g. consistent water flows and other information throughout the database. The documentation of this dataset can be found in the ecoinvent reports of version 2, which are still available via the ecoinvent website. The change report linked above covers all central changes that were made during the conversion process.] From reception of the various construction materials (cement, reinforcing steel, chromium steel, low-alloyed steel, explosives, gravel) for the construction of a reservoir hydropower plant for non-alpine regions. From cradle, i.e. including all upstream activities. This activity ends with a reservoir hydro power plant, with a lifetime of 150 years (dam) resp. 80 years (all remaining parts). The dataset includes particle emissions during the construction activities. Transformers are included, while further infrastructure like outdoor substations, high-voltage lines, etc. are excluded. The dataset doesn't include neither the flue ash input, although flue ash is used as concrete additive. Due to the lack of information or insignificant amounts, copper consumption in generators, the need for landfill capacity for the excavated materials of adits and the recycling potential of materials after expiration of the life time are not taken into account.
hydropower plant construction, run-of-river | ordinary transforming activity | Infrastructure & Machinery; Electricity | 4220:Construction of utility projects | F - Construction | hydropower plant, run-of-river | 53262: Power plants | This is an immobile infrastructure, representing the construction of a hydropower plant, run-of-river. The lifetime of the structural part is assumed to be 80 years, while for the remaining parts the lifetime is 40 years. Run-of-river power plants are hydro power plants without important reservoirs. Depending on the net head of the power plant, high-pressure, medium-pressure and low-pressure systems can be distinguished. Low-pressure power plants including river power stations and canal power plants are very common; therefore these two types of run-of-river power stations are covered in the dataset. The technology used in the dataset has an overall efficiency of 82%. The process includes all materials necessary to construct it, electricity and water consumption during manufacturing and decommission. |  | allocatable product | ecoQuery: https://ecoquery.ecoinvent.org/3.12/cutoff/dataset/8689/documentation This study adresses Swiss and Austrian plants only. The data have been directly applied to preliminary describe plant-mixes in other countries. Only a representative sample of 5 run-of-river power plants in Switzerland and Austria is used for calculating the inputs. Lifetime is assumed to be 80 years for the structural part and 40 years for other materials. The data refer to the construction of a mix of 5 plants built between 1945 and the beginning of the 1980s, therefore they might not be representative for more modern construction, nor for an individual type.;[This dataset was already contained in the ecoinvent database version 2. It was not individually updated during the transfer to ecoinvent version 3. Life Cycle Impact Assessment results may still have changed, as they are affected by changes in the supply chain, i.e. in other datasets. This dataset was generated following the ecoinvent quality guidelines for version 2. It may have been subject to central changes described in the ecoinvent version 3 change report (http://www.ecoinvent.org/database/ecoinvent-version-3/reports-of-changes/), and the results of the central updates were reviewed extensively. The changes added e.g. consistent water flows and other information throughout the database. The documentation of this dataset can be found in the ecoinvent reports of version 2, which are still available via the ecoinvent website. The change report linked above covers all central changes that were made during the conversion process.] From cradle, i.e. including all upstream activities. Includes the most important materials used for the construction: cement, gravel, water, steel, explosives. Also includes transports and energy used for the construction. Included direct burdens to the environment are particle emissions caused by the construction and the disposal of the dam.
hydroquinone production | ordinary transforming activity | Chemicals | 2011:Manufacture of basic chemicals | C - Manufacturing | hydroquinone | 34139: Other alcohols, phenols, phenol-alcohols, and their halogenated, sulphonated, nitrated or nitrosated derivativ[…] | 'hydroquinone' is an organic substance with a CAS no. : 000123-31-9. It is called 'benzene-1,4-diol' under IUPAC naming and its molecular formula is: C6H6O2. It is solid under normal conditions of temperature and pressure and it has no odor. It is modelled as a pure substance. Modelling this substance in a solution requires the user to add the solvent of their choice in their models. On a consumer level, is used in the following products: photo-chemicals. There is no publicly available information about the consumption of this substance on industrial sites. | 000123-31-9 | allocatable product | ecoQuery: https://ecoquery.ecoinvent.org/3.12/cutoff/dataset/4519/documentation The process “hydroquinone, at plant, RER” is modelled for the production of hydroquinone from phenol in Europe. Raw materials are modelled with a stoechiometric calculation. Emissions are estimated. Energy consumptions, infrastructure and transports are calculated with standard values.;Hydroquinone (C6H6O2; CAS 123-31-9, 1,4-benzenediol, 1,4-dihydroxybenzene, p-dihydroxy benzene, hydroquinol, quinol) is a colourless crystalline solid when pure. Three processes are used for the industrial production of hydroquinone: hydroperoxidation of p-diisopropylbenzene, hydroxylation of phenol and oxidation of aniline. Although other processes are known, they are not industrially important.;;Hydroperoxidation of p-Diisopropylbenzene;p-Diisopropylbenzene (p-DIPB) is produced by Friedel–Crafts alkylation of benzene with propene ( Acylation and Alkylation). Purified p-DIPB (13) is subsequently converted to the dihydroperoxide (DHP) by air oxidation under slightly alkaline conditions at 80 – 90 °C. The DHP (14) is separated from the reaction mixture either by extraction or by crystallization, and is then cleaved to hydroquinone (1) and acetone by an acid-catalyzed Hock rearrangement; the DHP solution is treated with sulfuric acid catalyst (0.2 – 1.0 %) at 60 – 80 °C. The hydroquinone is crystallized and isolated. The overall yield of (1) (based on p-DIPB) is ca. 80 %. ;;Hydroxylation of Phenol;The catalyzed hydroxylation of phenol at ca. 80 °C with 70 % aqueous hydrogen peroxide produces a mixture of hydroquinone and catechol. The catalyst may be a strong mineral acid, iron(II), or a cobalt(II) salt. Depending on catalyst selection, the ratio of catechol to hydroquinone can be varied from 3 : 1 to 0.1 : 1; in practice, the ratio is typically 1.5 : 1, i.e., catechol is the major product. The reaction proceeds by an ionic mechanism in which hydrogen peroxide is polarized by the strong acid catalyst and phenol is subsequently hydroxylated the resulting isomers are separated by a series of extractions and solvent-stripping operations.;The ratio of the products hydroquinone and catechol may be influenced by the presence of superacids or shape-selective zeolites. Thus, use of a vanadium–modified Nafion perfluorosulfonate polymer for the oxidation of phenol gave a hydroquinone–catechol ratio of 12.5 : 1. The use of a shape–selective zeolite in the hydroxylation of phenol has yielded hydroquinone with 99 % selectivity.; ;Oxidation of Aniline;Oxidation of aniline is the oldest process used for the production of hydroquinone. Aniline is oxidized with manganese dioxide (15 – 20 % excess) in aqueous sulfuric acid at 0 – 5 °C to produce p-benzoquinone. This intermediate is removed from the reaction mixture by steam stripping and collected. A byproduct, manganese sulfate, may be retrieved from the depleted reaction mixture and sold for agricultural applications.;Hydroquinone is obtained from the intermediate p-benzoquinone by reduction with iron at 55 – 65 °C or by catalytic hydrogenation. The product (usually technical grade) is crystallized, isolated from the typically aqueous stream by centrifugation, and dried in a vacuum dryer. The overall yield of hydroquinone from aniline is ca. 85 %.;Aniline oxidation is a batchwise process and, therefore, relatively labor intensive. The use of ground manganese ore and finely divided iron leads to extremely abrasive processing conditions; a great deal of maintenance is usually required. Disposal of the inorganic coproducts (amounting to ca. 85 % of the total weight of products) is of environmental concern.; ;Other Processes;Carboxylate esters of aromatic diols can be prepared by Baeyer–Villiger oxidation of a 4-hydroxy-substituted aromatic ketone with 97 % conversion and 97 % efficience. Microbiological oxidation of either benzene or phenol produces hydroquinone with very high selectivity. Copper-catalyzed air oxidation of phenol provides p-benzoquinone in greater than 90 % selectivity. Benzene has been oxidized to hydroquinone in the presence of copper(I) chloride or titanium. Oxidation of benzene in aqueous solution with ozone gives p-benzoquinone and hydroquinone.;Other preparative methods include the reaction of p-isopropenylphenol with 30 % aqueous hydrogen peroxide under acidic conditions; p-isopropenylphenol may be obtained from bisphenol A by alkaline cracking. Hydroquinone can also be produced by the carbonylation of acetylene; catalytic hydrogenation of nitrobenzene in acidic solution; acid hydrolysis of nitrobenzene or p-nitrosophenol; and electrochemical oxidation of benzene or phenol in dilute sulfuric acid, followed by reduction.;Hydroquinone and its derivatives are used in photographic applications, the rubber industry, monomer inhibitors, dyes and pigments, antioxidants, agricultural chemicals, and other diverse and special applications.;The largest demand for hydroquinone is as a photographic developer, principally for black-and-white film, lithography, photochemical machining, microfilm, and X-ray film. Many derivatives of hydroquinone are used in photographic applications, e.g., the sulfate salt of p-N-methylaminophenol and potassium 2,5-dihydroxybenzenesulfonate.;The second largest consumer of hydroquinone is the rubber industry, which requires hydroquinone for the production of antioxidants and antiozonants. Hydroquinone derivatives used in this area include N,N′-diaryl-p-phenylenediamines, dialkylated hydroquinones, N-alkyl-p-aminophenols, dialkyl-p-phenylenediamines, and aralkyl-p-phenylenediamines.;Hydroquinone, hydroquinone monomethyl ether, and p-benzoquinone are used extensively in the vinyl monomer industry to inhibit free-radical polymerization during both processing and storage. Hydroquinone, p-benzoquinone, 2-methylhydroquinone, 2-tert-butylhydroquinone, and 2,5-di-tert-butylhydroquinone are used as stabilizers for unsaturated polyester resins. Food-grade antioxidants include 2-tert-butylhydroquinone and 2-tert-butyl-4-methoxyphenol.;Hydroquinone and several derivatives are used in topical formulations as skin bleaching and depigmenting agents.;Several new applications for hydroquinone and its derivatives are emerging. The oxygen-scavenging properties of hydroquinone are being exploited for use in boiler water treatment. Hydroquinone and certain C-alkylated or Carylated derivatives are useful monomers for the preparation of a variety of polymers, including liquid crystal polyesters for high-performance plastics, composites, and fibers. In addition to high tensile and impact strengths, these materials exhibit good weatherability, solvent resistance, flame retardance, transparency to microwave radiation, and retention of strength at elevated temperature.;;;Frischknecht R., Jungbluth N., Althaus H.-J., Doka G., Dones R., Heck T., Hellweg S., Hischier R., Nemecek T., Rebitzer G. and Spielmann M. (2007) Overview and Methodology. Final report ecoinvent v2.0 No. 1. Swiss Centre for Life Cycle Inventories, Dübendorf, CH, retrieved from: www.ecoinvent.org.;;Gendorf (2000) Umwelterklärung 2000, Werk Gendorf. Werk Gendorf, Burgkirchen as pdf-File under: http://www.gendorf.de/pdf/umwelterklaerung2000.pdf;;Phillip M. Hudnall: Hydroquinone. Published online: 2000. In: Ullmann's Encyclopedia of Industrial Chemistry, Seventh Edition, 2004 Electronic Release (ed. Fiedler E., Grossmann G., Kerse-bohm D., Weiss G. and Witte C.). 7 th Electronic Release Edition. Wiley InterS-cience, New York, Online-Version under: DOI: 10.1002/14356007.a13_499 From cradle, i.e. including all upstream activities. production of hydroquinone including materials, energy uses, infrastructure, and emissions
hydrothermal treatment facility construction | ordinary transforming activity | Infrastructure & Machinery | 4290:Construction of other civil engineering projects | F - Construction | hydrothermal treatment facility | 53269: Other constructions for manufacturing | This is an immobile infrastructure, representing the construction of 'hydrothermal treatment facility'. The infrastructure is based on information provided by the data supplier in the United Kingdom. The treatment facility has a lifetime of 25 years. Its processing capacity is 25350000 kg 'per year and it has a surface area of 11300 m2. The construction of the infrastructure includes energy consumption, materials used in construction, land use, electronic and mechanical equipment as well as disposal of the materials at end-of-life. |  | allocatable product | ecoQuery: https://ecoquery.ecoinvent.org/3.12/cutoff/dataset/93314/documentation The activity represents the construction and demolition of a hydrothermal treatment facility, treating mixed waste plastic. The lifetime of the facility is assumed to be 25 years. It has an annual capacity of 25350000 kg and a total surface of 11300 m2 The activity starts when all construction materials have been delivered to the construction site From cradle, i.e. including all upstream activities. The activity ends with the dismantling of the facility. The process includes the input of building materials, their disposal, energy consumption, land use, electronic equipment and machinery. No repair or maintenance is considered during the operation of the facility
hydroxylamine production | ordinary transforming activity | Chemicals | 2011:Manufacture of basic chemicals | C - Manufacturing | hydroxylamine | 34150: Amine-function compounds; oxygen-function amino-compounds, except lysine and its esters and salts thereof and […] | hydroxylamine' is an inorganic substance with a CAS no. : 007803-49-8. It is called 'hydroxylamine' under IUPAC naming and its molecular formula is: H3NO. It is solid under normal conditions of temperature and pressure and it has no odor. It is modelled as a pure substance. Modelling this substance in a solution requires the user to add the solvent of their choice in their models. There is no publicly available information about the consumption of this substance on a consumer level. On industrial sites, the substance is used for the manufacture of products in the following sectors: chemicals. | 007803-49-8 | allocatable product | ecoQuery: https://ecoquery.ecoinvent.org/3.12/cutoff/dataset/7927/documentation This dataset represents the production of hydroxylamine from ammonium nitrite by the Raschig process. Hydroxylamine forms transparent, colourless, odourless crystals. The compound is readily soluble in water, methanol, and ethanol. More than 95 % of hydroxylamine production is used to produce cyclohexanone oxime or caprolactam. Depending on patents and available technology, various producers use either hydrogenation or the Raschig process. The differences lie mainly in the amount of ammonium sulfate produced in oximation. Hydroxylammonium salts are also used in many branches of the chemical industry as a stable form of hydroxylamine because of the ease with which they undergo reactions. Some applications include the following:;1. Chemical industry: a reactant for the production of oximes as intermediates; an oxidizing or reducing agent, depending on pH;2. Paints and coatings: production of special oximes for use in anticreaming agents;3. Pharmaceuticals: production of antibiotics, steroids, tranquilizers, spasmolytics, and antitubercular drugs;4. Photography: stabilizer for developers; additive for colour emulsions;5. Rubber industry: regulator in the polymerization of synthetic rubber; antioxidant for natural rubber; accelerator for the vulcanization of synthetic rubber;6. Soap: auxiliary for refining fats for soap production;7. Plastics: regulator and inhibitor in various polymerizations;8. Metallurgy: additive for surface treatment of steel; auxiliary for metal extraction from electrolysis waste liquor and for reclaiming spoil tips; flotation agent for copper ores;9. Nuclear industry: auxiliary for separation of uranium and plutonium;10.Textiles: auxiliary for specific dyeing processes; fixative for textile dyes; starting material for textile dyes based on isatin and isoxazole;11. Crop protection: starting material for production of insecticides, herbicides, and plant growth regulators;12. Food: intermediate in the production of sweeteners;In the inventory, the raw materials are modelled with a stoechiometric calculation. Emissions are estimated. Energy and water consumptions are approximated based on data from a large chemical factory (Gendorf 2016).;References:;Frischknecht R., Jungbluth N., Althaus H.-J., Doka G., Dones R., Heck T., Hellweg S., Hischier R., Nemecek T., Rebitzer G. and Spielmann M. (2007) Overview and Methodology. Final report ecoinvent v2.0 No. 1. Swiss Centre for Life Cycle Inventories, Dübendorf, CH, retrieved from: www.ecoinvent.org.;Ritz, J., Fuchs, H. and Perryman, H. G. 2000. Hydroxylamine. Ullmann's Encyclopedia of Industrial Chemistry.;Gendorf (2016) Umwelterklärung 2015, Werk Gendorf Industriepark, www.gendorf.de. The activity starts when the raw materials enter the process. From cradle, i.e. including all upstream activities. This activity ends with the production of hydroxylamine, including materials, energy uses, infrastructure, and emissions.
iceberg lettuce production | ordinary transforming activity | Agriculture & Animal Husbandry | 0113:Growing of vegetables and melons, roots and tubers | A - Agriculture, forestry and fishing | iceberg lettuce | 01214: Lettuce and chicory | The product 'iceberg lettuce' is a vegetable. It is an annual crop. |  | allocatable product | ecoQuery: https://ecoquery.ecoinvent.org/3.12/cutoff/dataset/9841/documentation This dataset represents iceberg lettuce production according to the Integrated Production standard in CH.;Yield: 27 t / ha.;Duration of one cropping cycle: 2.75 months.;Field production.;The LCA study, from which this LCI has been derived, contains detailed descriptions of the system boundaries and the data sources used (Stoessel et al. 2012). The publication is published and freely available with comprehensive supporting information:;http://pubs.acs.org/doi/pdf/10.1021/es2030577;Franziska Stoessel, Ronnie Juraske, Stephan Pfister, Stefanie Hellweg. (2012) Life Cycle Inventory and Carbon and Water FoodPrint of Fruits and Vegetables: Application to a Swiss Retailer. Environmental Science & Technology 6(46) 3253-3262.;;This activity was adapted to include the global average land use change (LUC) emissions according 2nd edition of the Quantis-modified tool developed by Blonk Consultants 'WFLDB-adapted-Blonk 2014 direct-land-use-change-assessment-tool_2015-05-18a.xlsx', tab. 'Country & land use unknown'. The size of the emission depends on (i) the relative crop expansion in all countries of the crop during the last 20 years and (ii) the corresponding, country specific land transformations. The current results are based on the average FAOSTAT data (harvested area) of 2009-2011 and 1989-1991. The weighted average is used which takes into account relative difference in crop expansion into primary forest, secondary forest, grassland, perennial and annual land. From seedling production. From cradle, i.e. including all upstream activities. This activity ends with harvest and storage. The dataset includes a storage period of 0.3 month and it's use of electricity. And the greenhouse heating energy for the seedling production.The pesticide inputs are classified according to their chemical classes and the emmssions are assigned to the soil (100%).Mercury emissions are neglected due to a lack of data while other heavy metal emissions are included. The dataset doesn't include infrastructure for production and storage facilities. No transports for agricultural means of production from the regional storage to the farm are included.
ilmenite - magnetite mine operation | ordinary transforming activity | Resource Extraction; Minerals | 0729:Mining of other non-ferrous metal ores | B - Mining and quarrying | ilmenite, 54% titanium dioxide | 34220: Zinc oxide; zinc peroxide; chromium oxides and hydroxides; manganese oxides; iron oxides and hydroxides; earth[…] | 'ilmenite, 54% titanium dioxide' is a metal. It has 54% titanium dioxide content. It is a direct product of mining and beneficiation and a by-product from heavy mineral sand quarry operation. It can be used in the following applications and/or processes: production of alloys used in aircraft parts, artificial joints for humans, and sporting equipment such as bicycle frames, also used to produce titanium metal, produce synthetic rutile, a form of titanium dioxide, used to produce white, highly reflective pigments, used to make titanium dioxide, an inert, white, highly reflective material, used as a whiting and to make powder for polishing abrasives in a variety of lapidary work that includes rock tumbling, lapping, cabbing, sphere making, and faceting. | 012168-52-4 | allocatable product | ecoQuery: https://ecoquery.ecoinvent.org/3.12/cutoff/dataset/4092/documentation Ilmenite and magnetite mining from hard-rock ore. Based on Tellnes mine (Norway) and Lac Allard mine (Canada).;Comments on modelling. All the flows related to energy consumption are based on U.S. Department of Energy survay from 2007 on Mining Industry (http://www1.eere.energy.gov/manufacturing/industries_technologies/mining/pdfs/mining_bandwidth.pdf). The emissions are based on limestone quarry operation and production datasets. The land use and occupation is based on rough measurements from map. From cradle, i.e. including all upstream activities. This activities includes both mining operation and beneficiation. This activity includes blasting, all transports within the mine (for mining and recultivation) and the infrastructure. The primary processing is part of the activity as well; crushing, washing, grinding, separation and transportation by conveyor belt.
ilmenite - magnetite mine operation | ordinary transforming activity | Resource Extraction; Minerals | 0729:Mining of other non-ferrous metal ores | B - Mining and quarrying | magnetite | 35130: Printing ink | 'magnetite' is a black or brownish black, with a metallic lustre mineral and it has magnetic properties. It is a direct product of the reaction between iron sulphate and sodium hydroxide, while it is a by-product of ilmenite - magnetite mine operation. It can be used in the following applications and/or processes: as magnetic carrier in toner for printer applications, in clinker production and in hard coal preparation. | 001309-38-2 | allocatable product | ecoQuery: https://ecoquery.ecoinvent.org/3.12/cutoff/dataset/8168/documentation Ilmenite and magnetite mining from hard-rock ore. Based on Tellnes mine (Norway) and Lac Allard mine (Canada).;Comments on modelling. All the flows related to energy consumption are based on U.S. Department of Energy survay from 2007 on Mining Industry (http://www1.eere.energy.gov/manufacturing/industries_technologies/mining/pdfs/mining_bandwidth.pdf). The emissions are based on limestone quarry operation and production datasets. The land use and occupation is based on rough measurements from map. From cradle, i.e. including all upstream activities. This activities includes both mining operation and beneficiation. This activity includes blasting, all transports within the mine (for mining and recultivation) and the infrastructure. The primary processing is part of the activity as well; crushing, washing, grinding, separation and transportation by conveyor belt.
imidazole production | ordinary transforming activity | Chemicals | 2011:Manufacture of basic chemicals | C - Manufacturing | imidazole | 34160: Organo-sulphur compounds and other organo-inorganic compounds; heterocyclic compounds n.e.c.; nucleic acids an[…] | 'imidazole' is an organic substance with a CAS no. : 000288-32-4. It is called '1H-imidazole' under IUPAC naming and its molecular formula is: C3H4N2. It is solid under normal conditions of temperature and pressure with an amine-like odor. It is modelled as a pure substance. Modelling this substance in a solution requires the user to add the solvent of their choice in their models. There is no publicly available information about the consumption of this substance on a consumer level. On industrial sites, the substance is used for the manufacture of products in the following sectors: agrichemicals, as an intermediate. | 000288-32-4 | allocatable product | ecoQuery: https://ecoquery.ecoinvent.org/3.12/cutoff/dataset/878/documentation The process “imidazole, at plant, RER” is modelled for the production of imidazole from glyoxal in Europe. Raw materials are modelled with a stoechiometric calculation. Emissions are estimated. Energy consumptions, infrastructure and transports are calculated with standard values.;Imidazole (C3H4N2; CAS 288-32-4) is a white or pale yellow solid. Of the many known methods for producing imidazoles, only the following are of industrial importance.; ;The Radziszewski Reaction;In the generally applicable Radziszewski reaction, a 1,2-dicarbonyl compound is condensed with an aldehyde and ammonia in a molar ratio of 1 : 1 : 2, respectively. Replacement of a molar equivalent of ammonia with a primary amine leads to the corresponding 1-substituted imidazoles.;The reaction is usually carried out in water or a water – alcohol mixture at 50 – 100 °C. Work-up may involve the usual processes (e.g., distillation, extraction, and crystallization). Distillation leads to imidazole with a purity > 99 %. The yield is generally 60 – 85 %. ;;Dehydrogenation of Δ2-Imidazolines;Δ2-Imidazolines can be obtained by several routes from 1,2-diamino compounds and carboxylic acid derivatives:;1. by reaction of a diamine with a carboxylic acid over an acidic heterogeneous catalyst (e.g., alumina – phosphoric acid) in the gas phase;;2. by reaction of a diamine with a carboxylic acid nitrile in the presence of sulfur or copper salts in the liquid phase; or;3. by preparation of diformyl derivatives from a diamine and formic acid esters, followed by conversion to imidazoline in the gas phase at 200 – 350 °C over a heterogeneous catalyst (e.g., zinc oxide – alumina).;The Δ2-imidazoline is then dehydrogenated in the gas phase over a precious metal at ca. 300 °C or on alumina – zinc oxide at 400 – 500 °C. In some cases this synthesis gives even better yields than the Radziszewski reaction (e.g., for 2-aryl-substituted imidazoles).;;The imidazole ring is a constituent of several important natural products, including purine, histamine, histidine, and nucleic acids. Therefore, the bulk of imidazole produced is used in the preparation of biologically active compounds like herbicides and pharmaceuticals.;Frischknecht R., Jungbluth N., Althaus H.-J., Doka G., Dones R., Heck T., Hellweg S., Hischier R., Nemecek T., Rebitzer G. and Spielmann M. (2007) Overview and Methodology. Final report ecoinvent v2.0 No. 1. Swiss Centre for Life Cycle Inventories, Dübendorf, CH, retrieved from: www.ecoinvent.org.;;Gendorf (2000) Umwelterklärung 2000, Werk Gendorf. Werk Gendorf, Burgkirchen as pdf-File under: http://www.gendorf.de/pdf/umwelterklaerung2000.pdf;;Klaus Ebel, Hermann Koehler, Armin O. Gamer, Rudolf Jäckh: Imidazole and Derivatives. Published online 2000. In: Ullmann's Encyclopedia of Industrial Chemistry, Seventh Edition, 2004 Electronic Release (ed. Fiedler E., Grossmann G., Kersebohm D., Weiss G. and Witte C.). 7 th Electronic Release Edition. Wiley InterScience, New York, Online-Version under: DOI: 10.1002/14356007.a13_661 From cradle, i.e. including all upstream activities. production of imidazole including materials, energy uses, infrastructure, and emissions
impact extrusion of aluminium, 1 stroke | ordinary transforming activity | Metals | 2591:Forging, pressing, stamping and roll-forming of metal; powder metallurgy | C - Manufacturing | impact extrusion of aluminium, 1 stroke | 89330: Metal forging, pressing, stamping, roll forming and powder metallurgy services | This is delivering the service of 'impact extrusion of aluminium, 1 stroke'. Impact extrusion is a manufacturing process that the product is made out of metal slug. It is a type of pressure forming that take advantage of the change in hardness of materials under high pressure. A pressure force of typically 3.2 to 10 MN is applied which leads to yielding of the materials and a forming of the slug according to the mould`s shape. The use of multiple strokes it is possible to produce complex shapes. This dataset represents the impact extrusion of 1 kg of aluminium with 1 stroke. The service includes impact extrusion processes, production infrastructure, machinery but is excludes the input of alumimium and the process of degreasing is not included. |  | allocatable product | ecoQuery: https://ecoquery.ecoinvent.org/3.12/cutoff/dataset/2518/documentation The reference for impact extrusion is 1 kg of metal formed by impact extrusion. As there is a large variation from factory to factory with regard to the LCI, it is advised that in case this dataset becomes important in the results, it has to be investigated further if the rough estimations made are applicable or not. ;[This dataset was already contained in the ecoinvent database version 2. It was not individually updated during the transfer to ecoinvent version 3. Life Cycle Impact Assessment results may still have changed, as they are affected by changes in the supply chain, i.e. in other datasets. This dataset was generated following the ecoinvent quality guidelines for version 2. It may have been subject to central changes described in the ecoinvent version 3 change report (http://www.ecoinvent.org/database/ecoinvent-version-3/reports-of-changes/), and the results of the central updates were reviewed extensively. The changes added e.g. consistent water flows and other information throughout the database. The documentation of this dataset can be found in the ecoinvent reports of version 2, which are still available via the ecoinvent website. The change report linked above covers all central changes that were made during the conversion process.] The activity starts with the workpiece entering the process. The material on which this activity is applied it is not included as input. From cradle, i.e. including all upstream activities. This dataset encompasses the electricity consumption of the machine as well as common pre- and post treatments. Furthermore, machine as well as factory infrastructure and operation are considered as well. Degreasing is not included and has to be added if necessary.
impact extrusion of aluminium, 2 strokes | ordinary transforming activity | Metals | 2591:Forging, pressing, stamping and roll-forming of metal; powder metallurgy | C - Manufacturing | impact extrusion of aluminium, 2 strokes | 89330: Metal forging, pressing, stamping, roll forming and powder metallurgy services | This is delivering the service of 'impact extrusion of aluminium, 2 strokes'. Impact extrusion is a manufacturing process that the product is made out of metal slug. It is a type of pressure forming that take advantage of the change in hardness of materials under high pressure. A pressure force of typically 3.2 to 10 MN is applied which leads to yielding of the materials and a forming of the slug according to the mould`s shape. The use of multiple strokes it is possible to produce complex shapes. This dataset represents the impact extrusion of 1 kg of aluminium with 2 strokes. The service includes impact extrusion processes, production infrastructure, machinery but is excludes the input of alumimium and the process of degreasing is not included. |  | allocatable product | ecoQuery: https://ecoquery.ecoinvent.org/3.12/cutoff/dataset/8238/documentation The reference for impact extrusion is 1 kg of metal formed by impact extrusion. As there is a large variation from factory to factory with regard to the LCI, it is advised that in case this dataset becomes important in the results, it has to be investigated further if the rough estimations made are applicable or not. ;[This dataset was already contained in the ecoinvent database version 2. It was not individually updated during the transfer to ecoinvent version 3. Life Cycle Impact Assessment results may still have changed, as they are affected by changes in the supply chain, i.e. in other datasets. This dataset was generated following the ecoinvent quality guidelines for version 2. It may have been subject to central changes described in the ecoinvent version 3 change report (http://www.ecoinvent.org/database/ecoinvent-version-3/reports-of-changes/), and the results of the central updates were reviewed extensively. The changes added e.g. consistent water flows and other information throughout the database. The documentation of this dataset can be found in the ecoinvent reports of version 2, which are still available via the ecoinvent website. The change report linked above covers all central changes that were made during the conversion process.] The activity starts with the workpiece entering the process. The material on which this activity is applied it is not included as input. From cradle, i.e. including all upstream activities. This dataset encompasses the electricity consumption of the machine as well as common pre- and post treatments. Furthermore, machine as well as factory infrastructure and operation are considered as well. Degreasing is not included and has to be added if necessary.
impact extrusion of aluminium, 3 strokes | ordinary transforming activity | Metals | 2591:Forging, pressing, stamping and roll-forming of metal; powder metallurgy | C - Manufacturing | impact extrusion of aluminium, 3 strokes | 89330: Metal forging, pressing, stamping, roll forming and powder metallurgy services | This is delivering the service of 'impact extrusion of aluminium, 3 strokes'. Impact extrusion is a manufacturing process that the product is made out of metal slug. It is a type of pressure forming that take advantage of the change in hardness of materials under high pressure. A pressure force of typically 3.2 to 10 MN is applied which leads to yielding of the materials and a forming of the slug according to the mould`s shape. The use of multiple strokes it is possible to produce complex shapes. This dataset represents the impact extrusion of 1 kg of aluminium with 3 strokes. The service includes impact extrusion processes, production infrastructure, machinery but is excludes the input of alumimium and the process of degreasing is not included. |  | allocatable product | ecoQuery: https://ecoquery.ecoinvent.org/3.12/cutoff/dataset/9811/documentation The reference for impact extrusion is 1 kg of metal formed by impact extrusion. As there is a large variation from factory to factory with regard to the LCI, it is advised that in case this dataset becomes important in the results, it has to be investigated further if the rough estimations made are applicable or not. ;[This dataset was already contained in the ecoinvent database version 2. It was not individually updated during the transfer to ecoinvent version 3. Life Cycle Impact Assessment results may still have changed, as they are affected by changes in the supply chain, i.e. in other datasets. This dataset was generated following the ecoinvent quality guidelines for version 2. It may have been subject to central changes described in the ecoinvent version 3 change report (http://www.ecoinvent.org/database/ecoinvent-version-3/reports-of-changes/), and the results of the central updates were reviewed extensively. The changes added e.g. consistent water flows and other information throughout the database. The documentation of this dataset can be found in the ecoinvent reports of version 2, which are still available via the ecoinvent website. The change report linked above covers all central changes that were made during the conversion process.] The activity starts with the workpiece entering the process. The material on which this activity is applied it is not included as input. From cradle, i.e. including all upstream activities. This dataset encompasses the electricity consumption of the machine as well as common pre- and post treatments. Furthermore, machine as well as factory infrastructure and operation are considered as well. Degreasing is not included and has to be added if necessary.
impact extrusion of aluminium, 4 strokes | ordinary transforming activity | Metals | 2591:Forging, pressing, stamping and roll-forming of metal; powder metallurgy | C - Manufacturing | impact extrusion of aluminium, 4 strokes | 89330: Metal forging, pressing, stamping, roll forming and powder metallurgy services | This is delivering the service of 'impact extrusion of aluminium, 4 strokes'. Impact extrusion is a manufacturing process that the product is made out of metal slug. It is a type of pressure forming that take advantage of the change in hardness of materials under high pressure. A pressure force of typically 3.2 to 10 MN is applied which leads to yielding of the materials and a forming of the slug according to the mould`s shape. The use of multiple strokes it is possible to produce complex shapes. This dataset represents the impact extrusion of 1 kg of aluminium with 4 strokes. The service includes impact extrusion processes, production infrastructure, machinery but is excludes the input of alumimium and the process of degreasing is not included. |  | allocatable product | ecoQuery: https://ecoquery.ecoinvent.org/3.12/cutoff/dataset/9220/documentation The reference for impact extrusion is 1 kg of metal formed by impact extrusion. As there is a large variation from factory to factory with regard to the LCI, it is advised that in case this dataset becomes important in the results, it has to be investigated further if the rough estimations made are applicable or not. ;[This dataset was already contained in the ecoinvent database version 2. It was not individually updated during the transfer to ecoinvent version 3. Life Cycle Impact Assessment results may still have changed, as they are affected by changes in the supply chain, i.e. in other datasets. This dataset was generated following the ecoinvent quality guidelines for version 2. It may have been subject to central changes described in the ecoinvent version 3 change report (http://www.ecoinvent.org/database/ecoinvent-version-3/reports-of-changes/), and the results of the central updates were reviewed extensively. The changes added e.g. consistent water flows and other information throughout the database. The documentation of this dataset can be found in the ecoinvent reports of version 2, which are still available via the ecoinvent website. The change report linked above covers all central changes that were made during the conversion process.] The activity starts with the workpiece entering the process. The material on which this activity is applied it is not included as input. From cradle, i.e. including all upstream activities. This dataset encompasses the electricity consumption of the machine as well as common pre- and post treatments. Furthermore, machine as well as factory infrastructure and operation are considered as well. Degreasing is not included and has to be added if necessary.
impact extrusion of aluminium, 5 strokes | ordinary transforming activity | Metals | 2591:Forging, pressing, stamping and roll-forming of metal; powder metallurgy | C - Manufacturing | impact extrusion of aluminium, 5 strokes | 89330: Metal forging, pressing, stamping, roll forming and powder metallurgy services | This is delivering the service of 'impact extrusion of aluminium, 5 strokes'. Impact extrusion is a manufacturing process that the product is made out of metal slug. It is a type of pressure forming that take advantage of the change in hardness of materials under high pressure. A pressure force of typically 3.2 to 10 MN is applied which leads to yielding of the materials and a forming of the slug according to the mould`s shape. The use of multiple strokes it is possible to produce complex shapes. This dataset represents the impact extrusion of 1 kg of aluminium with 5 strokes. The service includes impact extrusion processes, production infrastructure, machinery but is excludes the input of alumimium and the process of degreasing is not included. |  | allocatable product | ecoQuery: https://ecoquery.ecoinvent.org/3.12/cutoff/dataset/4308/documentation The reference for impact extrusion is 1 kg of metal formed by impact extrusion. As there is a large variation from factory to factory with regard to the LCI, it is advised that in case this dataset becomes important in the results, it has to be investigated further if the rough estimations made are applicable or not. ;[This dataset was already contained in the ecoinvent database version 2. It was not individually updated during the transfer to ecoinvent version 3. Life Cycle Impact Assessment results may still have changed, as they are affected by changes in the supply chain, i.e. in other datasets. This dataset was generated following the ecoinvent quality guidelines for version 2. It may have been subject to central changes described in the ecoinvent version 3 change report (http://www.ecoinvent.org/database/ecoinvent-version-3/reports-of-changes/), and the results of the central updates were reviewed extensively. The changes added e.g. consistent water flows and other information throughout the database. The documentation of this dataset can be found in the ecoinvent reports of version 2, which are still available via the ecoinvent website. The change report linked above covers all central changes that were made during the conversion process.] The activity starts with the workpiece entering the process. The material on which this activity is applied it is not included as input. From cradle, i.e. including all upstream activities. This dataset encompasses the electricity consumption of the machine as well as common pre- and post treatments. Furthermore, machine as well as factory infrastructure and operation are considered as well. Degreasing is not included and has to be added if necessary.
impact extrusion of aluminium, cold, initial surface treatment | ordinary transforming activity | Metals | 2591:Forging, pressing, stamping and roll-forming of metal; powder metallurgy | C - Manufacturing | impact extrusion of aluminium, cold, initial surface treatment | 89330: Metal forging, pressing, stamping, roll forming and powder metallurgy services | This is delivering the service of 'impact extrusion of aluminium, cold, initial surface treatment'. Impact extrusion is a manufacturing process that the product is made out of metal slug. It is a type of pressure forming that take advantage of the change in hardness of materials under high pressure. Surface treatment is a part of these process, including bonderizing and degreasing of the metal in room temperature. This dataset represents the surface treatment of 1 kg of aluminium. It is considered as an integral part of the cold impact extrusion dataset and it includes only the electricity consumption during the surface treatment. It can be applied no matter how may strokes the process includes. |  | allocatable product | ecoQuery: https://ecoquery.ecoinvent.org/3.12/cutoff/dataset/3792/documentation The reference for surface treatment is 1 kg of metal. As there is a large variation from factory to factory with regard to the LCI, it is advised that in case this dataset becomes important in the results, it has to be investigated further if the rough estimations made are applicable or not. ;[This dataset was already contained in the ecoinvent database version 2. It was not individually updated during the transfer to ecoinvent version 3. Life Cycle Impact Assessment results may still have changed, as they are affected by changes in the supply chain, i.e. in other datasets. This dataset was generated following the ecoinvent quality guidelines for version 2. It may have been subject to central changes described in the ecoinvent version 3 change report (http://www.ecoinvent.org/database/ecoinvent-version-3/reports-of-changes/), and the results of the central updates were reviewed extensively. The changes added e.g. consistent water flows and other information throughout the database. The documentation of this dataset can be found in the ecoinvent reports of version 2, which are still available via the ecoinvent website. The change report linked above covers all central changes that were made during the conversion process.] The activity starts with the workpiece entering the process. The material on which this activity is applied it is not included as input. From cradle, i.e. including all upstream activities. This dataset encompasses the energy consumption for the surface treatment before cold impact extrusion. Infrastructure is not included since it is thought that this process is an integral part of the impact extrusion dataset where infrastructure is included.
impact extrusion of aluminium, cold, tempering | ordinary transforming activity | Metals | 2591:Forging, pressing, stamping and roll-forming of metal; powder metallurgy | C - Manufacturing | impact extrusion of aluminium, cold, tempering | 89330: Metal forging, pressing, stamping, roll forming and powder metallurgy services | This is delivering the service of 'impact extrusion of aluminium, cold, tempering'. Impact extrusion is a manufacturing process that the product is made out of metal slug. It is a type of pressure forming that take advantage of the change in hardness of materials under high pressure. To further strengthen and harden the extruded metal, tempering process is used via quenching (cooling), heat treatment, and/or cold working techniques. This process represents the tempering of 1 kg aluminium and it is considered as an integral part of the cold impact extrusion dataset. It only includes the energy consumption for the heat treatment of the aluminium after it has been deformed by impact extrusion. |  | allocatable product | ecoQuery: https://ecoquery.ecoinvent.org/3.12/cutoff/dataset/2032/documentation The reference for impact extrusion is 1 kg of metal formed by impact extrusion. As there is a large variation from factory to factory with regard to the LCI, it is advised that in case this dataset becomes important in the results, it has to be investigated further if the rough estimations made are applicable or not. ;[This dataset was already contained in the ecoinvent database version 2. It was not individually updated during the transfer to ecoinvent version 3. Life Cycle Impact Assessment results may still have changed, as they are affected by changes in the supply chain, i.e. in other datasets. This dataset was generated following the ecoinvent quality guidelines for version 2. It may have been subject to central changes described in the ecoinvent version 3 change report (http://www.ecoinvent.org/database/ecoinvent-version-3/reports-of-changes/), and the results of the central updates were reviewed extensively. The changes added e.g. consistent water flows and other information throughout the database. The documentation of this dataset can be found in the ecoinvent reports of version 2, which are still available via the ecoinvent website. The change report linked above covers all central changes that were made during the conversion process.] The activity starts with the workpiece entering the process. The material on which this activity is applied it is not included as input. From cradle, i.e. including all upstream activities. This dataset encompasses the energy consumption for the heat treatment of the metal after it has been deformed by impact extrusion. Infrastructure is not included since it is thought that this process is an integral part of the impact extrusion dataset where infrastructure is included.
impact extrusion of aluminium, deformation stroke | ordinary transforming activity | Metals | 2591:Forging, pressing, stamping and roll-forming of metal; powder metallurgy | C - Manufacturing | impact extrusion of aluminium, deformation stroke | 89330: Metal forging, pressing, stamping, roll forming and powder metallurgy services | This is delivering the service of 'impact extrusion of aluminium, deformation stroke'. Impact extrusion is a manufacturing process that the product is made out of metal slug. It is a type of pressure forming that take advantage of the change in hardness of materials under high pressure. The use of multiple strokes is possible, to produce complex shapes. Strokes deformation is of minor importance when only a single stroke is needed. However, a piece with multiple strokes can significally increase the energy intensity of the process. This dataset represents the stroke deformation of 1 kg aluminium and it only includes the electricity consumption of the machine during the deformation . |  | allocatable product | ecoQuery: https://ecoquery.ecoinvent.org/3.12/cutoff/dataset/9023/documentation The reference for impact extrusion is 1 kg of metal formed by impact extrusion. As there is a large variation from factory to factory with regard to the LCI, it is advised that in case this dataset becomes important in the results, it has to be investigated further if the rough estimations made are applicable or not. ;[This dataset was already contained in the ecoinvent database version 2. It was not individually updated during the transfer to ecoinvent version 3. Life Cycle Impact Assessment results may still have changed, as they are affected by changes in the supply chain, i.e. in other datasets. This dataset was generated following the ecoinvent quality guidelines for version 2. It may have been subject to central changes described in the ecoinvent version 3 change report (http://www.ecoinvent.org/database/ecoinvent-version-3/reports-of-changes/), and the results of the central updates were reviewed extensively. The changes added e.g. consistent water flows and other information throughout the database. The documentation of this dataset can be found in the ecoinvent reports of version 2, which are still available via the ecoinvent website. The change report linked above covers all central changes that were made during the conversion process.] The activity starts with the workpiece entering the process. The material on which this activity is applied it is not included as input. From cradle, i.e. including all upstream activities. This dataset encompasses the electricity consumption of the machine as well as common pre- and post treatments. Furthermore, machine as well as factory infrastructure and operation are considered as well.
impact extrusion of steel, cold, 1 strokes | ordinary transforming activity | Metals | 2591:Forging, pressing, stamping and roll-forming of metal; powder metallurgy | C - Manufacturing | impact extrusion of steel, cold, 1 strokes | 89330: Metal forging, pressing, stamping, roll forming and powder metallurgy services | This is delivering the service of 'impact extrusion of steel, cold, 1 strokes'. Impact extrusion is a manufacturing process that the product is made out of metal slug. It is a type of pressure forming that take advantage of the change in hardness of materials under high pressure. A pressure force of typically 3.2 to 10 MN is applied which leads to yielding of the materials and a forming of the slug according to the mould`s shape. The use of multiple strokes it is possible to produce complex shapes. Cold impact extrusion is performed in room temperature. This dataset represents cold impact extrusion of 1 kg of steel with 1 stroke. The service includes impact extrusion processes, production infrastructure, machinery but it excludes the steel input and the process of degreasing. |  | allocatable product | ecoQuery: https://ecoquery.ecoinvent.org/3.12/cutoff/dataset/2671/documentation The reference for impact extrusion is 1 kg of metal formed by impact extrusion. As there is a large variation from factory to factory with regard to the LCI, it is advised that in case this dataset becomes important in the results, it has to be investigated further if the rough estimations made are applicable or not. ;[This dataset was already contained in the ecoinvent database version 2. It was not individually updated during the transfer to ecoinvent version 3. Life Cycle Impact Assessment results may still have changed, as they are affected by changes in the supply chain, i.e. in other datasets. This dataset was generated following the ecoinvent quality guidelines for version 2. It may have been subject to central changes described in the ecoinvent version 3 change report (http://www.ecoinvent.org/database/ecoinvent-version-3/reports-of-changes/), and the results of the central updates were reviewed extensively. The changes added e.g. consistent water flows and other information throughout the database. The documentation of this dataset can be found in the ecoinvent reports of version 2, which are still available via the ecoinvent website. The change report linked above covers all central changes that were made during the conversion process.] The activity starts with the workpiece entering the process. The material on which this activity is applied it is not included as input. From cradle, i.e. including all upstream activities. This dataset encompasses the electricity consumption of the machine as well as common pre- and post treatments. Furthermore, machine as well as factory infrastructure and operation are considered as well. Degreasing is not included and has to be added if necessary.
impact extrusion of steel, cold, 2 strokes | ordinary transforming activity | Metals | 2591:Forging, pressing, stamping and roll-forming of metal; powder metallurgy | C - Manufacturing | impact extrusion of steel, cold, 2 strokes | 89330: Metal forging, pressing, stamping, roll forming and powder metallurgy services | This is delivering the service of 'impact extrusion of steel, cold, 2 strokes'. Impact extrusion is a manufacturing process that the product is made out of metal slug. It is a type of pressure forming that take advantage of the change in hardness of materials under high pressure. A pressure force of typically 3.2 to 10 MN is applied which leads to yielding of the materials and a forming of the slug according to the mould`s shape. The use of multiple strokes it is possible to produce complex shapes. Cold impact extrusion is performed in room temperature. This dataset represents cold impact extrusion of 1 kg of steel with 2 stroke. The service includes impact extrusion processes, production infrastructure, machinery but it excludes the steel input and the process of degreasing. |  | allocatable product | ecoQuery: https://ecoquery.ecoinvent.org/3.12/cutoff/dataset/5704/documentation The reference for impact extrusion is 1 kg of metal formed by impact extrusion. As there is a large variation from factory to factory with regard to the LCI, it is advised that in case this dataset becomes important in the results, it has to be investigated further if the rough estimations made are applicable or not. ;[This dataset was already contained in the ecoinvent database version 2. It was not individually updated during the transfer to ecoinvent version 3. Life Cycle Impact Assessment results may still have changed, as they are affected by changes in the supply chain, i.e. in other datasets. This dataset was generated following the ecoinvent quality guidelines for version 2. It may have been subject to central changes described in the ecoinvent version 3 change report (http://www.ecoinvent.org/database/ecoinvent-version-3/reports-of-changes/), and the results of the central updates were reviewed extensively. The changes added e.g. consistent water flows and other information throughout the database. The documentation of this dataset can be found in the ecoinvent reports of version 2, which are still available via the ecoinvent website. The change report linked above covers all central changes that were made during the conversion process.] The activity starts with the workpiece entering the process. The material on which this activity is applied it is not included as input. From cradle, i.e. including all upstream activities. This dataset encompasses the electricity consumption of the machine as well as common pre- and post treatments. Furthermore, machine as well as factory infrastructure and operation are considered as well. Degreasing is not included and has to be added if necessary.
impact extrusion of steel, cold, 3 strokes | ordinary transforming activity | Metals | 2591:Forging, pressing, stamping and roll-forming of metal; powder metallurgy | C - Manufacturing | impact extrusion of steel, cold, 3 strokes | 89330: Metal forging, pressing, stamping, roll forming and powder metallurgy services | This is delivering the service of 'impact extrusion of steel, cold, 3 strokes'. Impact extrusion is a manufacturing process that the product is made out of metal slug. It is a type of pressure forming that take advantage of the change in hardness of materials under high pressure. A pressure force of typically 3.2 to 10 MN is applied which leads to yielding of the materials and a forming of the slug according to the mould`s shape. The use of multiple strokes it is possible to produce complex shapes. Cold impact extrusion is performed in room temperature. This dataset represents cold impact extrusion of 1 kg of steel with 3 stroke. The service includes impact extrusion processes, production infrastructure, machinery but it excludes the steel input and the process of degreasing. |  | allocatable product | ecoQuery: https://ecoquery.ecoinvent.org/3.12/cutoff/dataset/4809/documentation The reference for impact extrusion is 1 kg of metal formed by impact extrusion. As there is a large variation from factory to factory with regard to the LCI, it is advised that in case this dataset becomes important in the results, it has to be investigated further if the rough estimations made are applicable or not. ;[This dataset was already contained in the ecoinvent database version 2. It was not individually updated during the transfer to ecoinvent version 3. Life Cycle Impact Assessment results may still have changed, as they are affected by changes in the supply chain, i.e. in other datasets. This dataset was generated following the ecoinvent quality guidelines for version 2. It may have been subject to central changes described in the ecoinvent version 3 change report (http://www.ecoinvent.org/database/ecoinvent-version-3/reports-of-changes/), and the results of the central updates were reviewed extensively. The changes added e.g. consistent water flows and other information throughout the database. The documentation of this dataset can be found in the ecoinvent reports of version 2, which are still available via the ecoinvent website. The change report linked above covers all central changes that were made during the conversion process.] The activity starts with the workpiece entering the process. The material on which this activity is applied it is not included as input. From cradle, i.e. including all upstream activities. This dataset encompasses the electricity consumption of the machine as well as common pre- and post treatments. Furthermore, machine as well as factory infrastructure and operation are considered as well. Degreasing is not included and has to be added if necessary.
impact extrusion of steel, cold, 4 strokes | ordinary transforming activity | Metals | 2591:Forging, pressing, stamping and roll-forming of metal; powder metallurgy | C - Manufacturing | impact extrusion of steel, cold, 4 strokes | 89330: Metal forging, pressing, stamping, roll forming and powder metallurgy services | This is delivering the service of 'impact extrusion of steel, cold, 4 strokes'. Impact extrusion is a manufacturing process that the product is made out of metal slug. It is a type of pressure forming that take advantage of the change in hardness of materials under high pressure. A pressure force of typically 3.2 to 10 MN is applied which leads to yielding of the materials and a forming of the slug according to the mould`s shape. The use of multiple strokes it is possible to produce complex shapes. Cold impact extrusion is performed in room temperature. This dataset represents cold impact extrusion of 1 kg of steel with 4 stroke. The service includes impact extrusion processes, production infrastructure, machinery but it excludes the steel input and the process of degreasing. |  | allocatable product | ecoQuery: https://ecoquery.ecoinvent.org/3.12/cutoff/dataset/2685/documentation The reference for impact extrusion is 1 kg of metal formed by impact extrusion. As there is a large variation from factory to factory with regard to the LCI, it is advised that in case this dataset becomes important in the results, it has to be investigated further if the rough estimations made are applicable or not. ;[This dataset was already contained in the ecoinvent database version 2. It was not individually updated during the transfer to ecoinvent version 3. Life Cycle Impact Assessment results may still have changed, as they are affected by changes in the supply chain, i.e. in other datasets. This dataset was generated following the ecoinvent quality guidelines for version 2. It may have been subject to central changes described in the ecoinvent version 3 change report (http://www.ecoinvent.org/database/ecoinvent-version-3/reports-of-changes/), and the results of the central updates were reviewed extensively. The changes added e.g. consistent water flows and other information throughout the database. The documentation of this dataset can be found in the ecoinvent reports of version 2, which are still available via the ecoinvent website. The change report linked above covers all central changes that were made during the conversion process.] The activity starts with the workpiece entering the process. The material on which this activity is applied it is not included as input. From cradle, i.e. including all upstream activities. This dataset encompasses the electricity consumption of the machine as well as common pre- and post treatments. Furthermore, machine as well as factory infrastructure and operation are considered as well. Degreasing is not included and has to be added if necessary.
impact extrusion of steel, cold, 5 strokes | ordinary transforming activity | Metals | 2591:Forging, pressing, stamping and roll-forming of metal; powder metallurgy | C - Manufacturing | impact extrusion of steel, cold, 5 strokes | 89330: Metal forging, pressing, stamping, roll forming and powder metallurgy services | This is delivering the service of 'impact extrusion of steel, cold, 5 strokes'. Impact extrusion is a manufacturing process that the product is made out of metal slug. It is a type of pressure forming that take advantage of the change in hardness of materials under high pressure. A pressure force of typically 3.2 to 10 MN is applied which leads to yielding of the materials and a forming of the slug according to the mould`s shape. The use of multiple strokes it is possible to produce complex shapes. Cold impact extrusion is performed in room temperature. This dataset represents cold impact extrusion of 1 kg of steel with 5 stroke. The service includes impact extrusion processes, production infrastructure, machinery but it excludes the steel input and the process of degreasing. |  | allocatable product | ecoQuery: https://ecoquery.ecoinvent.org/3.12/cutoff/dataset/6408/documentation The reference for impact extrusion is 1 kg of metal formed by impact extrusion. As there is a large variation from factory to factory with regard to the LCI, it is advised that in case this dataset becomes important in the results, it has to be investigated further if the rough estimations made are applicable or not. ;[This dataset was already contained in the ecoinvent database version 2. It was not individually updated during the transfer to ecoinvent version 3. Life Cycle Impact Assessment results may still have changed, as they are affected by changes in the supply chain, i.e. in other datasets. This dataset was generated following the ecoinvent quality guidelines for version 2. It may have been subject to central changes described in the ecoinvent version 3 change report (http://www.ecoinvent.org/database/ecoinvent-version-3/reports-of-changes/), and the results of the central updates were reviewed extensively. The changes added e.g. consistent water flows and other information throughout the database. The documentation of this dataset can be found in the ecoinvent reports of version 2, which are still available via the ecoinvent website. The change report linked above covers all central changes that were made during the conversion process.] The activity starts with the workpiece entering the process. The material on which this activity is applied it is not included as input. From cradle, i.e. including all upstream activities. This dataset encompasses the electricity consumption of the machine as well as common pre- and post treatments. Furthermore, machine as well as factory infrastructure and operation are considered as well. Degreasing is not included and has to be added if necessary.
impact extrusion of steel, cold, deformation stroke | ordinary transforming activity | Metals | 2591:Forging, pressing, stamping and roll-forming of metal; powder metallurgy | C - Manufacturing | impact extrusion of steel, cold, deformation stroke | 89330: Metal forging, pressing, stamping, roll forming and powder metallurgy services | This is delivering the service of 'impact extrusion of steel, cold, deformation stroke'. Impact extrusion is a manufacturing process that the product is made out of metal slug. It is a type of pressure forming that take advantage of the change in hardness of materials under high pressure. The use of multiple strokes is possible, to produce complex shapes. Strokes deformation is of minor importance when only a single stroke is needed. However, a piece with multiple strokes can significally increase the energy intensity of the process. This dataset represents the stroke deformation of 1 kg steel and it only includes the electricity consumption of the machine during the deformation . |  | allocatable product | ecoQuery: https://ecoquery.ecoinvent.org/3.12/cutoff/dataset/3488/documentation The reference for impact extrusion is 1 kg of metal formed by impact extrusion. As there is a large variation from factory to factory with regard to the LCI, it is advised that in case this dataset becomes important in the results, it has to be investigated further if the rough estimations made are applicable or not. ;[This dataset was already contained in the ecoinvent database version 2. It was not individually updated during the transfer to ecoinvent version 3. Life Cycle Impact Assessment results may still have changed, as they are affected by changes in the supply chain, i.e. in other datasets. This dataset was generated following the ecoinvent quality guidelines for version 2. It may have been subject to central changes described in the ecoinvent version 3 change report (http://www.ecoinvent.org/database/ecoinvent-version-3/reports-of-changes/), and the results of the central updates were reviewed extensively. The changes added e.g. consistent water flows and other information throughout the database. The documentation of this dataset can be found in the ecoinvent reports of version 2, which are still available via the ecoinvent website. The change report linked above covers all central changes that were made during the conversion process.] The activity starts with the workpiece entering the process. The material on which this activity is applied it is not included as input. From cradle, i.e. including all upstream activities. This dataset encompasses the electricity consumption of the machine as well as common pre- and post treatments. Furthermore, machine as well as factory infrastructure and operation are considered as well.
impact extrusion of steel, cold, initial surface treatment | ordinary transforming activity | Metals | 2591:Forging, pressing, stamping and roll-forming of metal; powder metallurgy | C - Manufacturing | impact extrusion of steel, cold, initial surface treatment | 89330: Metal forging, pressing, stamping, roll forming and powder metallurgy services | This is delivering the service of 'impact extrusion of steel, cold, initial surface treatment'. Impact extrusion is a manufacturing process that the product is made out of metal slug. It is a type of pressure forming that take advantage of the change in hardness of materials under high pressure. Surface treatment is a part of these process, including bonderizing and degreasing of the metal in room temperature. This dataset represents the surface treatment of 1 kg of steel and it is considered as an integral part of the cold impact extrusion dataset. It includes only the energy consumption and it can be applied no matter how may strokes the process includes. |  | allocatable product | ecoQuery: https://ecoquery.ecoinvent.org/3.12/cutoff/dataset/1322/documentation The reference for surface treatment is 1 kg of metal. As there is a large variation from factory to factory with regard to the LCI, it is advised that in case this dataset becomes important in the results, it has to be investigated further if the rough estimations made are applicable or not. ;[This dataset was already contained in the ecoinvent database version 2. It was not individually updated during the transfer to ecoinvent version 3. Life Cycle Impact Assessment results may still have changed, as they are affected by changes in the supply chain, i.e. in other datasets. This dataset was generated following the ecoinvent quality guidelines for version 2. It may have been subject to central changes described in the ecoinvent version 3 change report (http://www.ecoinvent.org/database/ecoinvent-version-3/reports-of-changes/), and the results of the central updates were reviewed extensively. The changes added e.g. consistent water flows and other information throughout the database. The documentation of this dataset can be found in the ecoinvent reports of version 2, which are still available via the ecoinvent website. The change report linked above covers all central changes that were made during the conversion process.] The activity starts with the workpiece entering the process. The material on which this activity is applied it is not included as input. From cradle, i.e. including all upstream activities. This dataset encompasses the energy consumption for the surface treatment before cold impact extrusion. Infrastructure is not included since it is thought that this process is an integral part of the impact extrusion dataset where infrastructure is included.
impact extrusion of steel, cold, tempering | ordinary transforming activity | Metals | 2591:Forging, pressing, stamping and roll-forming of metal; powder metallurgy | C - Manufacturing | impact extrusion of steel, cold, tempering | 89330: Metal forging, pressing, stamping, roll forming and powder metallurgy services | This is delivering the service of 'impact extrusion of steel, cold, tempering'. Impact extrusion is a manufacturing process that the product is made out of metal slug. It is a type of pressure forming that take advantage of the change in hardness of materials under high pressure. To further strengthen and harden the extruded metal, tempering process is used via quenching (cooling), heat treatment, and/or cold working techniques. This process represents the tempering of 1 kg steel and it is considered as an integral part of the cold impact extrusion dataset. It only includes the energy consumption for the heat treatment of the steel after it has been deformed by impact extrusion. |  | allocatable product | ecoQuery: https://ecoquery.ecoinvent.org/3.12/cutoff/dataset/8205/documentation The reference for impact extrusion is 1 kg of metal formed by impact extrusion. As there is a large variation from factory to factory with regard to the LCI, it is advised that in case this dataset becomes important in the results, it has to be investigated further if the rough estimations made are applicable or not. ;[This dataset was already contained in the ecoinvent database version 2. It was not individually updated during the transfer to ecoinvent version 3. Life Cycle Impact Assessment results may still have changed, as they are affected by changes in the supply chain, i.e. in other datasets. This dataset was generated following the ecoinvent quality guidelines for version 2. It may have been subject to central changes described in the ecoinvent version 3 change report (http://www.ecoinvent.org/database/ecoinvent-version-3/reports-of-changes/), and the results of the central updates were reviewed extensively. The changes added e.g. consistent water flows and other information throughout the database. The documentation of this dataset can be found in the ecoinvent reports of version 2, which are still available via the ecoinvent website. The change report linked above covers all central changes that were made during the conversion process.] The activity starts with the workpiece entering the process. The material on which this activity is applied it is not included as input. From cradle, i.e. including all upstream activities. This dataset encompasses the energy consumption for the heat treatment of the metal after it has been deformed by impact extrusion. Infrastructure is not included since it is thought that this process is an integral part of the impact extrusion dataset where infrastructure is included.
impact extrusion of steel, hot, 1 strokes | ordinary transforming activity | Metals | 2591:Forging, pressing, stamping and roll-forming of metal; powder metallurgy | C - Manufacturing | impact extrusion of steel, hot, 1 strokes | 89330: Metal forging, pressing, stamping, roll forming and powder metallurgy services | This is delivering the service of 'impact extrusion of steel, hot, 1 strokes'. Impact extrusion is a manufacturing process that the product is made out of metal slug. It is a type of pressure forming that take advantage of the change in hardness of materials under high pressure. A pressure force of typically 3.2 to 10 MN is applied which leads to yielding of the materials and a forming of the slug according to the mould`s shape. The use of multiple strokes it is possible to produce complex shapes. Hot impact extrusion is performed at temperature above the crystallisation point of the processed metal. This dataset represents hot impact extrusion of 1 kg of steel with 1 stroke. The service includes impact extrusion processes, production infrastructure, machinery but it excludes the steel input and the process of degreasing. |  | allocatable product | ecoQuery: https://ecoquery.ecoinvent.org/3.12/cutoff/dataset/2570/documentation The reference for impact extrusion is 1 kg of metal formed by impact extrusion. As there is a large variation from factory to factory with regard to the LCI, it is advised that in case this dataset becomes important in the results, it has to be investigated further if the rough estimations made are applicable or not. ;[This dataset was already contained in the ecoinvent database version 2. It was not individually updated during the transfer to ecoinvent version 3. Life Cycle Impact Assessment results may still have changed, as they are affected by changes in the supply chain, i.e. in other datasets. This dataset was generated following the ecoinvent quality guidelines for version 2. It may have been subject to central changes described in the ecoinvent version 3 change report (http://www.ecoinvent.org/database/ecoinvent-version-3/reports-of-changes/), and the results of the central updates were reviewed extensively. The changes added e.g. consistent water flows and other information throughout the database. The documentation of this dataset can be found in the ecoinvent reports of version 2, which are still available via the ecoinvent website. The change report linked above covers all central changes that were made during the conversion process.] The activity starts with the workpiece entering the process. The material on which this activity is applied it is not included as input. From cradle, i.e. including all upstream activities. This dataset encompasses the electricity consumption of the machine as well as common pre- and post treatments. Furthermore, machine as well as factory infrastructure and operation are considered as well. Degreasing is not included and has to be added if necessary.
impact extrusion of steel, hot, 2 strokes | ordinary transforming activity | Metals | 2591:Forging, pressing, stamping and roll-forming of metal; powder metallurgy | C - Manufacturing | impact extrusion of steel, hot, 2 strokes | 89330: Metal forging, pressing, stamping, roll forming and powder metallurgy services | This is delivering the service of 'impact extrusion of steel, hot, 2 strokes'. Impact extrusion is a manufacturing process that the product is made out of metal slug. It is a type of pressure forming that take advantage of the change in hardness of materials under high pressure. A pressure force of typically 3.2 to 10 MN is applied which leads to yielding of the materials and a forming of the slug according to the mould`s shape. The use of multiple strokes it is possible to produce complex shapes. Hot impact extrusion is performed at temperature above the crystallisation point of the processed metal. This dataset represents hot impact extrusion of 1 kg of steel with 2 stroke. The service includes impact extrusion processes, production infrastructure, machinery but it excludes the steel input and the process of degreasing. |  | allocatable product | ecoQuery: https://ecoquery.ecoinvent.org/3.12/cutoff/dataset/6014/documentation The reference for impact extrusion is 1 kg of metal formed by impact extrusion. As there is a large variation from factory to factory with regard to the LCI, it is advised that in case this dataset becomes important in the results, it has to be investigated further if the rough estimations made are applicable or not. ;[This dataset was already contained in the ecoinvent database version 2. It was not individually updated during the transfer to ecoinvent version 3. Life Cycle Impact Assessment results may still have changed, as they are affected by changes in the supply chain, i.e. in other datasets. This dataset was generated following the ecoinvent quality guidelines for version 2. It may have been subject to central changes described in the ecoinvent version 3 change report (http://www.ecoinvent.org/database/ecoinvent-version-3/reports-of-changes/), and the results of the central updates were reviewed extensively. The changes added e.g. consistent water flows and other information throughout the database. The documentation of this dataset can be found in the ecoinvent reports of version 2, which are still available via the ecoinvent website. The change report linked above covers all central changes that were made during the conversion process.] The activity starts with the workpiece entering the process. The material on which this activity is applied it is not included as input. From cradle, i.e. including all upstream activities. This dataset encompasses the electricity consumption of the machine as well as common pre- and post treatments. Furthermore, machine as well as factory infrastructure and operation are considered as well. Degreasing is not included and has to be added if necessary.
impact extrusion of steel, hot, 3 strokes | ordinary transforming activity | Metals | 2591:Forging, pressing, stamping and roll-forming of metal; powder metallurgy | C - Manufacturing | impact extrusion of steel, hot, 3 strokes | 89330: Metal forging, pressing, stamping, roll forming and powder metallurgy services | This is delivering the service of 'impact extrusion of steel, hot, 3 strokes'. Impact extrusion is a manufacturing process that the product is made out of metal slug. It is a type of pressure forming that take advantage of the change in hardness of materials under high pressure. A pressure force of typically 3.2 to 10 MN is applied which leads to yielding of the materials and a forming of the slug according to the mould`s shape. The use of multiple strokes it is possible to produce complex shapes. Hot impact extrusion is performed at temperature above the crystallisation point of the processed metal. This dataset represents hot impact extrusion of 1 kg of steel with 3 stroke. The service includes impact extrusion processes, production infrastructure, machinery but it excludes the steel input and the process of degreasing. |  | allocatable product | ecoQuery: https://ecoquery.ecoinvent.org/3.12/cutoff/dataset/7308/documentation The reference for impact extrusion is 1 kg of metal formed by impact extrusion. As there is a large variation from factory to factory with regard to the LCI, it is advised that in case this dataset becomes important in the results, it has to be investigated further if the rough estimations made are applicable or not. ;[This dataset was already contained in the ecoinvent database version 2. It was not individually updated during the transfer to ecoinvent version 3. Life Cycle Impact Assessment results may still have changed, as they are affected by changes in the supply chain, i.e. in other datasets. This dataset was generated following the ecoinvent quality guidelines for version 2. It may have been subject to central changes described in the ecoinvent version 3 change report (http://www.ecoinvent.org/database/ecoinvent-version-3/reports-of-changes/), and the results of the central updates were reviewed extensively. The changes added e.g. consistent water flows and other information throughout the database. The documentation of this dataset can be found in the ecoinvent reports of version 2, which are still available via the ecoinvent website. The change report linked above covers all central changes that were made during the conversion process.] The activity starts with the workpiece entering the process. The material on which this activity is applied it is not included as input. From cradle, i.e. including all upstream activities. This dataset encompasses the electricity consumption of the machine as well as common pre- and post treatments. Furthermore, machine as well as factory infrastructure and operation are considered as well. Degreasing is not included and has to be added if necessary.
impact extrusion of steel, hot, 4 strokes | ordinary transforming activity | Metals | 2591:Forging, pressing, stamping and roll-forming of metal; powder metallurgy | C - Manufacturing | impact extrusion of steel, hot, 4 strokes | 89330: Metal forging, pressing, stamping, roll forming and powder metallurgy services | This is delivering the service of 'impact extrusion of steel, hot, 4 strokes'. Impact extrusion is a manufacturing process that the product is made out of metal slug. It is a type of pressure forming that take advantage of the change in hardness of materials under high pressure. A pressure force of typically 3.2 to 10 MN is applied which leads to yielding of the materials and a forming of the slug according to the mould`s shape. The use of multiple strokes it is possible to produce complex shapes. Hot impact extrusion is performed at temperature above the crystallisation point of the processed metal. This dataset represents hot impact extrusion of 1 kg of steel with 4 stroke. The service includes impact extrusion processes, production infrastructure, machinery but it excludes the steel input and the process of degreasing. |  | allocatable product | ecoQuery: https://ecoquery.ecoinvent.org/3.12/cutoff/dataset/7638/documentation The reference for impact extrusion is 1 kg of metal formed by impact extrusion. As there is a large variation from factory to factory with regard to the LCI, it is advised that in case this dataset becomes important in the results, it has to be investigated further if the rough estimations made are applicable or not. ;[This dataset was already contained in the ecoinvent database version 2. It was not individually updated during the transfer to ecoinvent version 3. Life Cycle Impact Assessment results may still have changed, as they are affected by changes in the supply chain, i.e. in other datasets. This dataset was generated following the ecoinvent quality guidelines for version 2. It may have been subject to central changes described in the ecoinvent version 3 change report (http://www.ecoinvent.org/database/ecoinvent-version-3/reports-of-changes/), and the results of the central updates were reviewed extensively. The changes added e.g. consistent water flows and other information throughout the database. The documentation of this dataset can be found in the ecoinvent reports of version 2, which are still available via the ecoinvent website. The change report linked above covers all central changes that were made during the conversion process.] The activity starts with the workpiece entering the process. The material on which this activity is applied it is not included as input. From cradle, i.e. including all upstream activities. This dataset encompasses the electricity consumption of the machine as well as common pre- and post treatments. Furthermore, machine as well as factory infrastructure and operation are considered as well. Degreasing is not included and has to be added if necessary.
impact extrusion of steel, hot, 5 strokes | ordinary transforming activity | Metals | 2591:Forging, pressing, stamping and roll-forming of metal; powder metallurgy | C - Manufacturing | impact extrusion of steel, hot, 5 strokes | 89330: Metal forging, pressing, stamping, roll forming and powder metallurgy services | This is delivering the service of 'impact extrusion of steel, hot, 5 strokes'. Impact extrusion is a manufacturing process that the product is made out of metal slug. It is a type of pressure forming that take advantage of the change in hardness of materials under high pressure. A pressure force of typically 3.2 to 10 MN is applied which leads to yielding of the materials and a forming of the slug according to the mould`s shape. The use of multiple strokes it is possible to produce complex shapes. Hot impact extrusion is performed at temperature above the crystallisation point of the processed metal. This dataset represents hot impact extrusion of 1 kg of steel with 5 stroke. The service includes impact extrusion processes, production infrastructure, machinery but it excludes the steel input and the process of degreasing. |  | allocatable product | ecoQuery: https://ecoquery.ecoinvent.org/3.12/cutoff/dataset/1139/documentation The reference for impact extrusion is 1 kg of metal formed by impact extrusion. As there is a large variation from factory to factory with regard to the LCI, it is advised that in case this dataset becomes important in the results, it has to be investigated further if the rough estimations made are applicable or not. ;[This dataset was already contained in the ecoinvent database version 2. It was not individually updated during the transfer to ecoinvent version 3. Life Cycle Impact Assessment results may still have changed, as they are affected by changes in the supply chain, i.e. in other datasets. This dataset was generated following the ecoinvent quality guidelines for version 2. It may have been subject to central changes described in the ecoinvent version 3 change report (http://www.ecoinvent.org/database/ecoinvent-version-3/reports-of-changes/), and the results of the central updates were reviewed extensively. The changes added e.g. consistent water flows and other information throughout the database. The documentation of this dataset can be found in the ecoinvent reports of version 2, which are still available via the ecoinvent website. The change report linked above covers all central changes that were made during the conversion process.] The activity starts with the workpiece entering the process. The material on which this activity is applied it is not included as input. From cradle, i.e. including all upstream activities. This dataset encompasses the electricity consumption of the machine as well as common pre- and post treatments. Furthermore, machine as well as factory infrastructure and operation are considered as well. Degreasing is not included and has to be added if necessary.
impact extrusion of steel, hot, deformation stroke | ordinary transforming activity | Metals | 2591:Forging, pressing, stamping and roll-forming of metal; powder metallurgy | C - Manufacturing | impact extrusion of steel, hot, deformation stroke | 89330: Metal forging, pressing, stamping, roll forming and powder metallurgy services | This is delivering the service of 'impact extrusion of steel, hot, deformation stroke'. Impact extrusion is a manufacturing process that the product is made out of metal slug. It is a type of pressure forming that take advantage of the change in hardness of materials under high pressure. The use of multiple strokes is possible, to produce complex shapes. Strokes deformation is of minor importance when only a single stroke is needed. However, a piece with multiple strokes can significally increase the energy intensity of the process. This dataset represents the stroke deformation of 1 kg steel and it only includes the electricity consumption of the machine during the deformation . |  | allocatable product | ecoQuery: https://ecoquery.ecoinvent.org/3.12/cutoff/dataset/5240/documentation The reference for impact extrusion is 1 kg of metal formed by impact extrusion. As there is a large variation from factory to factory with regard to the LCI, it is advised that in case this dataset becomes important in the results, it has to be investigated further if the rough estimations made are applicable or not. ;[This dataset was already contained in the ecoinvent database version 2. It was not individually updated during the transfer to ecoinvent version 3. Life Cycle Impact Assessment results may still have changed, as they are affected by changes in the supply chain, i.e. in other datasets. This dataset was generated following the ecoinvent quality guidelines for version 2. It may have been subject to central changes described in the ecoinvent version 3 change report (http://www.ecoinvent.org/database/ecoinvent-version-3/reports-of-changes/), and the results of the central updates were reviewed extensively. The changes added e.g. consistent water flows and other information throughout the database. The documentation of this dataset can be found in the ecoinvent reports of version 2, which are still available via the ecoinvent website. The change report linked above covers all central changes that were made during the conversion process.] The activity starts with the workpiece entering the process. The material on which this activity is applied it is not included as input. From cradle, i.e. including all upstream activities. This dataset encompasses the electricity consumption of the machine as well as common pre- and post treatments. Furthermore, machine as well as factory infrastructure and operation are considered as well.
impact extrusion of steel, hot, initial warming | ordinary transforming activity | Metals | 2591:Forging, pressing, stamping and roll-forming of metal; powder metallurgy | C - Manufacturing | impact extrusion of steel, hot, initial warming | 89330: Metal forging, pressing, stamping, roll forming and powder metallurgy services | This is delivering the service of 'impact extrusion of steel, hot, initial warming'. Impact extrusion is a manufacturing process that the product is made out of metal slug. It is a type of pressure forming that take advantage of the change in hardness of materials under high pressure. Initial warming is a part of the hot impact extrusion, including the warming of the metal before it is deformed. This dataset represents the warming of 1 kg of steel and it is considered as an integral part of the hot impact extrusion dataset. It only includes the energy consumption for the warming of the steel. |  | allocatable product | ecoQuery: https://ecoquery.ecoinvent.org/3.12/cutoff/dataset/4749/documentation The reference for warming is 1 kg of metal. As there is a large variation from factory to factory with regard to the LCI, it is advised that in case this dataset becomes important in the results, it has to be investigated further if the rough estimations made are applicable or not. ;[This dataset was already contained in the ecoinvent database version 2. It was not individually updated during the transfer to ecoinvent version 3. Life Cycle Impact Assessment results may still have changed, as they are affected by changes in the supply chain, i.e. in other datasets. This dataset was generated following the ecoinvent quality guidelines for version 2. It may have been subject to central changes described in the ecoinvent version 3 change report (http://www.ecoinvent.org/database/ecoinvent-version-3/reports-of-changes/), and the results of the central updates were reviewed extensively. The changes added e.g. consistent water flows and other information throughout the database. The documentation of this dataset can be found in the ecoinvent reports of version 2, which are still available via the ecoinvent website. The change report linked above covers all central changes that were made during the conversion process.] The activity starts with the workpiece entering the process. The material on which this activity is applied it is not included as input. From cradle, i.e. including all upstream activities. This dataset encompasses the energy consumption for the warming of the steel before it is deformed by impact extrusion. Infrastructure is not included since it is thought that this process is an integral part of the impact extrusion dataset where infrastructure is included.
impact extrusion of steel, hot, tempering | ordinary transforming activity | Metals | 2591:Forging, pressing, stamping and roll-forming of metal; powder metallurgy | C - Manufacturing | impact extrusion of steel, hot, tempering | 89330: Metal forging, pressing, stamping, roll forming and powder metallurgy services | This is delivering the service of 'impact extrusion of steel, hot, tempering'. Impact extrusion is a manufacturing process that the product is made out of metal slug. It is a type of pressure forming that take advantage of the change in hardness of materials under high pressure. To further strengthen and harden the extruded metal, tempering process is used via quenching (cooling), heat treatment, and/or cold working techniques. This process represents the tempering of 1 kg steel and it is considered as an integral part of the hot impact extrusion dataset. It only includes the energy consumption for the heat treatment of the steel after it has been deformed by impact extrusion. |  | allocatable product | ecoQuery: https://ecoquery.ecoinvent.org/3.12/cutoff/dataset/6225/documentation The reference for impact extrusion is 1 kg of metal formed by impact extrusion. As there is a large variation from factory to factory with regard to the LCI, it is advised that in case this dataset becomes important in the results, it has to be investigated further if the rough estimations made are applicable or not. ;[This dataset was already contained in the ecoinvent database version 2. It was not individually updated during the transfer to ecoinvent version 3. Life Cycle Impact Assessment results may still have changed, as they are affected by changes in the supply chain, i.e. in other datasets. This dataset was generated following the ecoinvent quality guidelines for version 2. It may have been subject to central changes described in the ecoinvent version 3 change report (http://www.ecoinvent.org/database/ecoinvent-version-3/reports-of-changes/), and the results of the central updates were reviewed extensively. The changes added e.g. consistent water flows and other information throughout the database. The documentation of this dataset can be found in the ecoinvent reports of version 2, which are still available via the ecoinvent website. The change report linked above covers all central changes that were made during the conversion process.] The activity starts with the workpiece entering the process. The material on which this activity is applied it is not included as input. From cradle, i.e. including all upstream activities. This dataset encompasses the energy consumption for the heat treatment of the metal after it has been deformed by impact extrusion. Infrastructure is not included since it is thought that this process is an integral part of the impact extrusion dataset where infrastructure is included.
impact extrusion of steel, warm, 1 strokes | ordinary transforming activity | Metals | 2591:Forging, pressing, stamping and roll-forming of metal; powder metallurgy | C - Manufacturing | impact extrusion of steel, warm, 1 strokes | 89330: Metal forging, pressing, stamping, roll forming and powder metallurgy services | This is delivering the service of 'impact extrusion of steel, warm, 1 strokes'. Impact extrusion is a manufacturing process that the product is made out of metal slug. It is a type of pressure forming that take advantage of the change in hardness of materials under high pressure. A pressure force of typically 3.2 to 10 MN is applied which leads to yielding of the materials and a forming of the slug according to the mould`s shape. The use of multiple strokes is possible, to produce complex shapes. Warm impact extrusion is performed at temperature between hot and cold impact extrusion, since it is a compromise between the two. This dataset represents warm impact extrusion of 1 kg of steel with 1 stroke. The service includes impact extrusion processes, production infrastructure, machinery but it excludes the steel input and the process of degreasing. |  | allocatable product | ecoQuery: https://ecoquery.ecoinvent.org/3.12/cutoff/dataset/4989/documentation The reference for impact extrusion is 1 kg of metal formed by impact extrusion. As there is a large variation from factory to factory with regard to the LCI, it is advised that in case this dataset becomes important in the results, it has to be investigated further if the rough estimations made are applicable or not. ;[This dataset was already contained in the ecoinvent database version 2. It was not individually updated during the transfer to ecoinvent version 3. Life Cycle Impact Assessment results may still have changed, as they are affected by changes in the supply chain, i.e. in other datasets. This dataset was generated following the ecoinvent quality guidelines for version 2. It may have been subject to central changes described in the ecoinvent version 3 change report (http://www.ecoinvent.org/database/ecoinvent-version-3/reports-of-changes/), and the results of the central updates were reviewed extensively. The changes added e.g. consistent water flows and other information throughout the database. The documentation of this dataset can be found in the ecoinvent reports of version 2, which are still available via the ecoinvent website. The change report linked above covers all central changes that were made during the conversion process.] The activity starts with the workpiece entering the process. The material on which this activity is applied it is not included as input. From cradle, i.e. including all upstream activities. This dataset encompasses the electricity consumption of the machine as well as common pre- and post treatments. Furthermore, machine as well as factory infrastructure and operation are considered as well. Degreasing is not included and has to be added if necessary.
impact extrusion of steel, warm, 2 strokes | ordinary transforming activity | Metals | 2591:Forging, pressing, stamping and roll-forming of metal; powder metallurgy | C - Manufacturing | impact extrusion of steel, warm, 2 strokes | 89330: Metal forging, pressing, stamping, roll forming and powder metallurgy services | This is delivering the service of 'impact extrusion of steel, warm, 2 strokes'. Impact extrusion is a manufacturing process that the product is made out of metal slug. It is a type of pressure forming that take advantage of the change in hardness of materials under high pressure. A pressure force of typically 3.2 to 10 MN is applied which leads to yielding of the materials and a forming of the slug according to the mould`s shape. The use of multiple strokes is possible, to produce complex shapes. Warm impact extrusion is performed at temperature between hot and cold impact extrusion, since it is a compromise between the two. This dataset represents warm impact extrusion of 1 kg of steel with 2 stroke. The service includes impact extrusion processes, production infrastructure, machinery but it excludes the steel input and the process of degreasing. |  | allocatable product | ecoQuery: https://ecoquery.ecoinvent.org/3.12/cutoff/dataset/1823/documentation The reference for impact extrusion is 1 kg of metal formed by impact extrusion. As there is a large variation from factory to factory with regard to the LCI, it is advised that in case this dataset becomes important in the results, it has to be investigated further if the rough estimations made are applicable or not. ;[This dataset was already contained in the ecoinvent database version 2. It was not individually updated during the transfer to ecoinvent version 3. Life Cycle Impact Assessment results may still have changed, as they are affected by changes in the supply chain, i.e. in other datasets. This dataset was generated following the ecoinvent quality guidelines for version 2. It may have been subject to central changes described in the ecoinvent version 3 change report (http://www.ecoinvent.org/database/ecoinvent-version-3/reports-of-changes/), and the results of the central updates were reviewed extensively. The changes added e.g. consistent water flows and other information throughout the database. The documentation of this dataset can be found in the ecoinvent reports of version 2, which are still available via the ecoinvent website. The change report linked above covers all central changes that were made during the conversion process.] The activity starts with the workpiece entering the process. The material on which this activity is applied it is not included as input. From cradle, i.e. including all upstream activities. This dataset encompasses the electricity consumption of the machine as well as common pre- and post treatments. Furthermore, machine as well as factory infrastructure and operation are considered as well. Degreasing is not included and has to be added if necessary.
impact extrusion of steel, warm, 3 strokes | ordinary transforming activity | Metals | 2591:Forging, pressing, stamping and roll-forming of metal; powder metallurgy | C - Manufacturing | impact extrusion of steel, warm, 3 strokes | 89330: Metal forging, pressing, stamping, roll forming and powder metallurgy services | This is delivering the service of 'impact extrusion of steel, warm, 3 strokes'. Impact extrusion is a manufacturing process that the product is made out of metal slug. It is a type of pressure forming that take advantage of the change in hardness of materials under high pressure. A pressure force of typically 3.2 to 10 MN is applied which leads to yielding of the materials and a forming of the slug according to the mould`s shape. The use of multiple strokes is possible, to produce complex shapes. Warm impact extrusion is performed at temperature between hot and cold impact extrusion, since it is a compromise between the two. This dataset represents warm impact extrusion of 1 kg of steel with 3 stroke. The service includes impact extrusion processes, production infrastructure, machinery but it excludes the steel input and the process of degreasing. |  | allocatable product | ecoQuery: https://ecoquery.ecoinvent.org/3.12/cutoff/dataset/5100/documentation The reference for impact extrusion is 1 kg of metal formed by impact extrusion. As there is a large variation from factory to factory with regard to the LCI, it is advised that in case this dataset becomes important in the results, it has to be investigated further if the rough estimations made are applicable or not. ;[This dataset was already contained in the ecoinvent database version 2. It was not individually updated during the transfer to ecoinvent version 3. Life Cycle Impact Assessment results may still have changed, as they are affected by changes in the supply chain, i.e. in other datasets. This dataset was generated following the ecoinvent quality guidelines for version 2. It may have been subject to central changes described in the ecoinvent version 3 change report (http://www.ecoinvent.org/database/ecoinvent-version-3/reports-of-changes/), and the results of the central updates were reviewed extensively. The changes added e.g. consistent water flows and other information throughout the database. The documentation of this dataset can be found in the ecoinvent reports of version 2, which are still available via the ecoinvent website. The change report linked above covers all central changes that were made during the conversion process.] The activity starts with the workpiece entering the process. The material on which this activity is applied it is not included as input. From cradle, i.e. including all upstream activities. This dataset encompasses the electricity consumption of the machine as well as common pre- and post treatments. Furthermore, machine as well as factory infrastructure and operation are considered as well. Degreasing is not included and has to be added if necessary.
impact extrusion of steel, warm, 4 strokes | ordinary transforming activity | Metals | 2591:Forging, pressing, stamping and roll-forming of metal; powder metallurgy | C - Manufacturing | impact extrusion of steel, warm, 4 strokes | 89330: Metal forging, pressing, stamping, roll forming and powder metallurgy services | This is delivering the service of 'impact extrusion of steel, warm, 4 strokes'. Impact extrusion is a manufacturing process that the product is made out of metal slug. It is a type of pressure forming that take advantage of the change in hardness of materials under high pressure. A pressure force of typically 3.2 to 10 MN is applied which leads to yielding of the materials and a forming of the slug according to the mould`s shape. The use of multiple strokes is possible, to produce complex shapes. Warm impact extrusion is performed at temperature between hot and cold impact extrusion, since it is a compromise between the two. This dataset represents warm impact extrusion of 1 kg of steel with 4 stroke. The service includes impact extrusion processes, production infrastructure, machinery but it excludes the steel input and the process of degreasing. |  | allocatable product | ecoQuery: https://ecoquery.ecoinvent.org/3.12/cutoff/dataset/14/documentation The reference for impact extrusion is 1 kg of metal formed by impact extrusion. As there is a large variation from factory to factory with regard to the LCI, it is advised that in case this dataset becomes important in the results, it has to be investigated further if the rough estimations made are applicable or not. ;[This dataset was already contained in the ecoinvent database version 2. It was not individually updated during the transfer to ecoinvent version 3. Life Cycle Impact Assessment results may still have changed, as they are affected by changes in the supply chain, i.e. in other datasets. This dataset was generated following the ecoinvent quality guidelines for version 2. It may have been subject to central changes described in the ecoinvent version 3 change report (http://www.ecoinvent.org/database/ecoinvent-version-3/reports-of-changes/), and the results of the central updates were reviewed extensively. The changes added e.g. consistent water flows and other information throughout the database. The documentation of this dataset can be found in the ecoinvent reports of version 2, which are still available via the ecoinvent website. The change report linked above covers all central changes that were made during the conversion process.] The activity starts with the workpiece entering the process. The material on which this activity is applied it is not included as input. From cradle, i.e. including all upstream activities. This dataset encompasses the electricity consumption of the machine as well as common pre- and post treatments. Furthermore, machine as well as factory infrastructure and operation are considered as well. Degreasing is not included and has to be added if necessary.
impact extrusion of steel, warm, 5 strokes | ordinary transforming activity | Metals | 2591:Forging, pressing, stamping and roll-forming of metal; powder metallurgy | C - Manufacturing | impact extrusion of steel, warm, 5 strokes | 89330: Metal forging, pressing, stamping, roll forming and powder metallurgy services | This is delivering the service of 'impact extrusion of steel, warm, 5 strokes'. Impact extrusion is a manufacturing process that the product is made out of metal slug. It is a type of pressure forming that take advantage of the change in hardness of materials under high pressure. A pressure force of typically 3.2 to 10 MN is applied which leads to yielding of the materials and a forming of the slug according to the mould`s shape. The use of multiple strokes is possible, to produce complex shapes. Warm impact extrusion is performed at temperature between hot and cold impact extrusion, since it is a compromise between the two. This dataset represents warm impact extrusion of 1 kg of steel with 5 stroke. The service includes impact extrusion processes, production infrastructure, machinery but it excludes the steel input and the process of degreasing. |  | allocatable product | ecoQuery: https://ecoquery.ecoinvent.org/3.12/cutoff/dataset/9341/documentation The reference for impact extrusion is 1 kg of metal formed by impact extrusion. As there is a large variation from factory to factory with regard to the LCI, it is advised that in case this dataset becomes important in the results, it has to be investigated further if the rough estimations made are applicable or not. ;[This dataset was already contained in the ecoinvent database version 2. It was not individually updated during the transfer to ecoinvent version 3. Life Cycle Impact Assessment results may still have changed, as they are affected by changes in the supply chain, i.e. in other datasets. This dataset was generated following the ecoinvent quality guidelines for version 2. It may have been subject to central changes described in the ecoinvent version 3 change report (http://www.ecoinvent.org/database/ecoinvent-version-3/reports-of-changes/), and the results of the central updates were reviewed extensively. The changes added e.g. consistent water flows and other information throughout the database. The documentation of this dataset can be found in the ecoinvent reports of version 2, which are still available via the ecoinvent website. The change report linked above covers all central changes that were made during the conversion process.] The activity starts with the workpiece entering the process. The material on which this activity is applied it is not included as input. From cradle, i.e. including all upstream activities. This dataset encompasses the electricity consumption of the machine as well as common pre- and post treatments. Furthermore, machine as well as factory infrastructure and operation are considered as well. Degreasing is not included and has to be added if necessary.
impact extrusion of steel, warm, deformation stroke | ordinary transforming activity | Metals | 2591:Forging, pressing, stamping and roll-forming of metal; powder metallurgy | C - Manufacturing | impact extrusion of steel, warm, deformation stroke | 89330: Metal forging, pressing, stamping, roll forming and powder metallurgy services | This is delivering the service of 'impact extrusion of steel, warm, deformation stroke'. Impact extrusion is a manufacturing process that the product is made out of metal slug. It is a type of pressure forming that take advantage of the change in hardness of materials under high pressure. The use of multiple strokes is possible, to produce complex shapes. Strokes deformation is of minor importance when only a single stroke is needed. However, a piece with multiple strokes can significally increase the energy intensity of the process. This dataset represents the stroke deformation of 1 kg steel and it only includes the electricity consumption of the machine during the deformation . |  | allocatable product | ecoQuery: https://ecoquery.ecoinvent.org/3.12/cutoff/dataset/8623/documentation The reference for impact extrusion is 1 kg of metal formed by impact extrusion. As there is a large variation from factory to factory with regard to the LCI, it is advised that in case this dataset becomes important in the results, it has to be investigated further if the rough estimations made are applicable or not. ;[This dataset was already contained in the ecoinvent database version 2. It was not individually updated during the transfer to ecoinvent version 3. Life Cycle Impact Assessment results may still have changed, as they are affected by changes in the supply chain, i.e. in other datasets. This dataset was generated following the ecoinvent quality guidelines for version 2. It may have been subject to central changes described in the ecoinvent version 3 change report (http://www.ecoinvent.org/database/ecoinvent-version-3/reports-of-changes/), and the results of the central updates were reviewed extensively. The changes added e.g. consistent water flows and other information throughout the database. The documentation of this dataset can be found in the ecoinvent reports of version 2, which are still available via the ecoinvent website. The change report linked above covers all central changes that were made during the conversion process.] The activity starts with the workpiece entering the process. The material on which this activity is applied it is not included as input. From cradle, i.e. including all upstream activities. This dataset encompasses the electricity consumption of the machine as well as common pre- and post treatments. Furthermore, machine as well as factory infrastructure and operation are considered as well.
impact extrusion of steel, warm, initial warming | ordinary transforming activity | Metals | 2591:Forging, pressing, stamping and roll-forming of metal; powder metallurgy | C - Manufacturing | impact extrusion of steel, warm, initial warming | 89330: Metal forging, pressing, stamping, roll forming and powder metallurgy services | This is delivering the service of 'impact extrusion of steel, warm, initial warming'. Impact extrusion is a manufacturing process that the product is made out of metal slug. It is a type of pressure forming that take advantage of the change in hardness of materials under high pressure. Initial warming is a part of the warm impact extrusion, including the warming of the metal before it is deformed. This dataset represents the warming of 1 kg of steel and it is considered as an integral part of the warm impact extrusion dataset. It only includes the energy consumption for the warming of the steel. |  | allocatable product | ecoQuery: https://ecoquery.ecoinvent.org/3.12/cutoff/dataset/206/documentation The reference for warming is 1 kg of metal. As there is a large variation from factory to factory with regard to the LCI, it is advised that in case this dataset becomes important in the results, it has to be investigated further if the rough estimations made are applicable or not. ;[This dataset was already contained in the ecoinvent database version 2. It was not individually updated during the transfer to ecoinvent version 3. Life Cycle Impact Assessment results may still have changed, as they are affected by changes in the supply chain, i.e. in other datasets. This dataset was generated following the ecoinvent quality guidelines for version 2. It may have been subject to central changes described in the ecoinvent version 3 change report (http://www.ecoinvent.org/database/ecoinvent-version-3/reports-of-changes/), and the results of the central updates were reviewed extensively. The changes added e.g. consistent water flows and other information throughout the database. The documentation of this dataset can be found in the ecoinvent reports of version 2, which are still available via the ecoinvent website. The change report linked above covers all central changes that were made during the conversion process.] The activity starts with the workpiece entering the process. The material on which this activity is applied it is not included as input. From cradle, i.e. including all upstream activities. This dataset encompasses the energy consumption for the warming of the steel before it is deformed by impact extrusion. Infrastructure is not included since it is thought that this process is an integral part of the impact extrusion dataset where infrastructure is included.
indium production | ordinary transforming activity | Metals | 2011:Manufacture of basic chemicals | C - Manufacturing | indium | 34231: Chemical elements n.e.c.; inorganic acids except phosphoric, nitric and sulphonitric; inorganic oxygen compoun[…] | 'indium' is a metal. It has a lustrous, grey appearance and it is a post-transition metal. It is a direct product of electrorefining. It can be used in the following applications and/or processes: photovoltaic panels, coating, other chemical substances production e.g indium tin oxide. | 007440-74-6 | allocatable product | ecoQuery: https://ecoquery.ecoinvent.org/3.12/cutoff/dataset/7396/documentation The module describes the primary production of indium metal (99.999%, 5N) on a European average. No secondary sources from post consumer scrap are consid-ered. Only the most important source of indium raw material, the hydrometallurgical zinc operations, is reflected with the dataset. This dataset is based on the respec-tive flow from multi-output module "smelting, primary zinc production". This dataset is not to be used when indium is a substantial part of the system modelled, viz. for comparisons of special solder pastes.;[This dataset was already contained in the ecoinvent database version 2. It was not individually updated during the transfer to ecoinvent version 3. Life Cycle Impact Assessment results may still have changed, as they are affected by changes in the supply chain, i.e. in other datasets. This dataset was generated following the ecoinvent quality guidelines for version 2. It may have been subject to central changes described in the ecoinvent version 3 change report (http://www.ecoinvent.org/database/ecoinvent-version-3/reports-of-changes/), and the results of the central updates were reviewed extensively. The changes added e.g. consistent water flows and other information throughout the database. The documentation of this dataset can be found in the ecoinvent reports of version 2, which are still available via the ecoinvent website. The change report linked above covers all central changes that were made during the conversion process.] The activity starts with the reception of the indium rich leachate at the facility gate. From cradle, i.e. including all upstream activities. The module includes the production of indium from zinc extraction operations. Infrastructure and transports to Europe are considered. Most process specific emissions are missing.
indium rich leaching residues, from zinc production stockpiling | ordinary transforming activity | Metals | 2420:Manufacture of basic precious and other non-ferrous metals | C - Manufacturing | indium rich leaching residues, from zinc production stockpiling | 41601: Tungsten, molybdenum, tantalum, magnesium, cobalt, cadmium, titanium, zirconium, beryllium, gallium, hafnium, […] | 'indium rich leaching residues, from zinc production stockpiling' belongs to the metal sector. Stockpiling is a way of assuring provision and control over supplies, and is systematically applied with some commodities by several countries. Indium can be found as one of the commodities that is stockpiled. It can be used in the following applications and/or processes: production of indium. |  | allocatable product | ecoQuery: https://ecoquery.ecoinvent.org/3.12/cutoff/dataset/11564/documentation ;Stockpiling is a way of assuring provision and control over supplies, and is systematically applied with some commodities by several countries.;The United States has a known and well documented national stockpiling service. Indium can be found as one of the commodities that is stockpiled, as it is considered of strategic importance.;This dataset describes the stockpiling of indium rich leaching residues following zinc production. The stockpiling is considered to happen in the geographical sourroundings of the zinc production site.;Sources:;-US Department of defense, 2013, Strategic and Critical Materials - Report on Stockpile Requirements.;-Reconfiguration of the National Defense Stockpile Report to Congress, April 2009. Activity starts with the arrival of indium rich leaching residues to the stockpile From cradle, i.e. including all upstream activities. The activity ends with the provision of the service of stockpiling the indium rich leaching residues.
indium tin oxide powder production, nanoscale, for sputtering target | ordinary transforming activity | Metals | 2029:Manufacture of other chemical products n.e.c. | C - Manufacturing | indium tin oxide powder, nanoscale, for sputtering target | 35499: Other chemical products n.e.c. | 'indium tin oxide powder, nanoscale, for sputtering target' is a product that belongs to the metal sector. It is the direct product from coprecipitation. It can be used in the following applications and/or processes: in sputtering targets. |  | allocatable product | ecoQuery: https://ecoquery.ecoinvent.org/3.12/cutoff/dataset/4461/documentation This dataset describes the production of nanoscaled ITO powder by coprecipitation for the use in sputtering targets with a density close to the theoretical one. No direct process emissions are considered due to a lack of respective information. The input raw materials are prompt scrap from the sputtering process, amounting to 77% of the raw material, and raw materials won from primary metals, making 23%. 8.5% of the total ITO is lost during scrap processing. ;[This dataset was already contained in the ecoinvent database version 2. It was not individually updated during the transfer to ecoinvent version 3. Life Cycle Impact Assessment results may still have changed, as they are affected by changes in the supply chain, i.e. in other datasets. This dataset was generated following the ecoinvent quality guidelines for version 2. It may have been subject to central changes described in the ecoinvent version 3 change report (http://www.ecoinvent.org/database/ecoinvent-version-3/reports-of-changes/), and the results of the central updates were reviewed extensively. The changes added e.g. consistent water flows and other information throughout the database. The documentation of this dataset can be found in the ecoinvent reports of version 2, which are still available via the ecoinvent website. The change report linked above covers all central changes that were made during the conversion process.] From cradle, i.e. including all upstream activities. Electricity and heat demand for precipitation; recovery of spent ITO targets,
indolylbutyric acid production | ordinary transforming activity | Chemicals | 2011:Manufacture of basic chemicals | C - Manufacturing | indolylbutyric acid | 34160: Organo-sulphur compounds and other organo-inorganic compounds; heterocyclic compounds n.e.c.; nucleic acids an[…] | 'indolylbutyric acid' is an organic substance with the CAS no.: 000133-32-4. It is called '2-(1H-indol-2-yl)butanoic acid' under IUPAC naming and its molecular formula is: C12H13NO2. It is solid under normal conditions of temperature and pressure as white to light yellow crystals. It is modelled as a pure substance. Modelling this substance in a solution requires the user to add the solvent of their choice in their models. Indolylbutyric acid is an auxin (plant hormone) and applied in many commercial plant rooting horticultural products to stimulate root growth. There are no publicly available information about the consumption of this substance on industrial sites. | 000133-32-4 | allocatable product | ecoQuery: https://ecoquery.ecoinvent.org/3.12/cutoff/dataset/27306/documentation This dataset represents the production of 1 kg of indolylbutyric acid. Emissions are estimated. Energy consumptions, infrastructure and transports are calculated with standard values. An overall yield of 55% was assumed.;Indolylbutyric acid is an organic substance with the CAS no.: 000133-32-4. It is called '2-(1H-indol-2-yl)butanoic acid' under IUPAC naming and its molecular formula is: C12H13NO2. It is solid under normal conditions of temperature and pressure as white to light yellow crystals. It is modelled as a pure substance. Indolylbutyric acid is an auxin (plant hormone) and applied in many commercial plant rooting horticultural products to stimulate root growth. There are no publicly available information about the consumption of this substance on industrial sites.;Reference(s):;Sauter H., Zeeh B., (2009): Plant Growth Regulators, in Ullmanns Encyclopedia of Industrial Chemistry, Weinheim, Wiley-VCH.;Chemiepark GENDORF, Umwelterklärung 2016, https://www.gendorf.de/Nachbarn/Umweltschutz/Industrie%20und%20Nachhaltigkeit;Chemiepark GENDORF, Umwelterklärung 2017, https://www.gendorf.de/Nachbarn/Umweltschutz/Industrie%20und%20Nachhaltigkeit;Chemiepark GENDORF, Umwelterklärung 2020, https://www.gendorf.de/Nachbarn/Umweltschutz/Industrie%20und%20Nachhaltigkeit;Unger T., (1996). Pesticide Synthesis Handbook, Noyes Publication.;Hischier, R. (2005) Establishing Life Cycle Inventories of Chemicals Based on Differing Data Availability (9 pp). The International Journal of Life Cycle Assessment, Volume 10, Issue 1, pp 59–67. 10.1065/lca2004.10.181.7 Cradle to gate. The activity starts when the raw materials enter the process. From cradle, i.e. including all upstream activities. Production of indolylbutyric acid production including materials, energy uses, infrastructure and emissions.
inductor production, auxilliaries and energy use | ordinary transforming activity | Electronics | 2610:Manufacture of electronic components and boards | C - Manufacturing | inductor, auxilliaries and energy use | 47173: Parts for the goods of subclasses 47140 to 47160 | This is delivering the burdens of energy and auxiliary material requirements for the production of 1 kg of inductors over all types of inductors. It includes data for energy, emission, end-of-life, infrastructure. This should be used in combination with the materials used for the production of the component. |  | allocatable product | ecoQuery: https://ecoquery.ecoinvent.org/3.12/cutoff/dataset/1165/documentation This dataset represents the average production efforts for the production of 1 kg of inductors over all types of inductors. There is no distinction between the different types of inductors produced. Data for auxiliaries, energy, emissions and waste are taken from the Swedish LCI database and based on estimations from the capacitor production. As the raw material input is taken into account in the respective inductor datasets this dataset here has no input of raw materials. From reception of electronic components, raw materials and auxiliares at the factory gate. From cradle, i.e. including all upstream activities. This module includes auxillary and energy consumption, emissions (air, water) and waste amounts, as well as an estimation of the efforts for transportation and of the infrastructure for the production of inductors.
inductor production, low value multilayer chip | ordinary transforming activity | Electronics | 2610:Manufacture of electronic components and boards | C - Manufacturing | inductor, low value multilayer chip | 47173: Parts for the goods of subclasses 47140 to 47160 | This is an electric component usually soldered to a printed wiring board (PWB) in electronic circuits. An inductor stores energy in a magnetic field when an electric current flows through it. For this product it is assumed that a typical low value multilayer chip type inductor electronic module has an average weight of 2.1 milligrams. |  | allocatable product | ecoQuery: https://ecoquery.ecoinvent.org/3.12/cutoff/dataset/8710/documentation This dataset represents the production of 1 kg of low value multilayer chip type inductors. It is based on the assumption that a typical low value multilayer chip type inductor electronic module has an average weight of 2.1 milligrams.The data represent a typical low value multilayer chip type inductor, used in the information and communication technology. Material data are taken from datasheets of producers of such inductors. Infrastructure and production efforts are based on own assumptions. The production efforts represent not a specific inductor type and have thus, accordingly higher uncertainties.;Based on expert assumption the original amount of silver was attributed to aluminium. From reception of metals, plastics at the factory gate. From cradle, i.e. including all upstream activities. This dataset includes raw material input and production efforts for the production of currently used low value multilayer chip type inductors.
inductor production, miniature radio frequency chip | ordinary transforming activity | Electronics | 2610:Manufacture of electronic components and boards | C - Manufacturing | inductor, miniature radio frequency chip | 47173: Parts for the goods of subclasses 47140 to 47160 | This is an electric component usually soldered to a printed wiring board (PWB) in electronic circuits. An inductor stores energy in a magnetic field when an electric current flows through it. For this product it is assumed that a typical miniature radio frequency chip type inductor electronic module has an average weight of 16.8 milligrams. Radio frequency (RF) inductors are used for high resonant frequencies as found in mobile phones or other wireless equipment. |  | allocatable product | ecoQuery: https://ecoquery.ecoinvent.org/3.12/cutoff/dataset/2056/documentation This dataset represents the production of 1 kg of miniature RF chip type inductors. It is based on the assumption that a typical miniature radio frequency chip type inductor electronic module has an average weight of 16.8 milligrams. The data represent a typical miniature RF chip type inductor, used in the information and communication technology. Material data are taken from datasheets of producers of such inductors. Infrastructure and production efforts are based on own assumptions. The production efforts represent not a specific inductor type and have thus, accordingly higher uncertainties. From reception of metals, plastics at the factory gate. From cradle, i.e. including all upstream activities. This dataset includes raw material input and production efforts for the production of currently used miniature RF chip type inductors.
inductor production, ring core choke type | ordinary transforming activity | Electronics | 2610:Manufacture of electronic components and boards | C - Manufacturing | inductor, ring core choke type | 47173: Parts for the goods of subclasses 47140 to 47160 | This is an electric component usually soldered to a printed wiring board (PWB) in electronic circuits. An inductor stores energy in a magnetic field when an electric current flows through it. For this product it is assumed that a typical ring core choke inductor electronic module has an average weight of 6 g. Choke type inductors consist of a coil of insulated wire and are used to block high-frequency alternating current but letting direct current and low-frequency alternating current pass. |  | allocatable product | ecoQuery: https://ecoquery.ecoinvent.org/3.12/cutoff/dataset/8977/documentation This dataset represents the production of 1 kg of ring core choke type inductors. It is based on the assumption that a typical ring core choke inductor electronic module has an average weight of 6 g. The data represent a typical ring core choke type inductor used in the information and communication technology. Material data are taken from datasheets of producers of such inductors and from the literature. Infrastructure and production efforts are based on own assumptions. The production efforts represent not a specific inductor type and have thus, accordingly higher uncertainties. From reception of metals, plastics at the factory gate. From cradle, i.e. including all upstream activities. This dataset includes raw material input and production efforts for the production of currently used ring core choke type inductors.
industrial furnace production, 1MW, oil | ordinary transforming activity | Infrastructure & Machinery; Heat | 2815:Manufacture of ovens, furnaces and furnace burners | C - Manufacturing | industrial furnace, 1MW, oil | 43420: Industrial or laboratory furnaces and ovens, except non-electric bakery ovens; other industrial or laboratory […] | This is an infrastructure, representing the product of a industrial furnace that is used for industrial appplications. It operates with oil, it has a capacity of 1MW and a lifetime of 20 years. The operation time is 5'000 hours per year. The process includes building materials (incl. cast iron boiler), electric equipment energy and water use for the production and decommission of the facilities. |  | allocatable product | ecoQuery: https://ecoquery.ecoinvent.org/3.12/cutoff/dataset/2544/documentation Inventory for a furnace with a life time of 20 years.;[This dataset was already contained in the ecoinvent database version 2. It was not individually updated during the transfer to ecoinvent version 3. Life Cycle Impact Assessment results may still have changed, as they are affected by changes in the supply chain, i.e. in other datasets. This dataset was generated following the ecoinvent quality guidelines for version 2. It may have been subject to central changes described in the ecoinvent version 3 change report (http://www.ecoinvent.org/database/ecoinvent-version-3/reports-of-changes/), and the results of the central updates were reviewed extensively. The changes added e.g. consistent water flows and other information throughout the database. The documentation of this dataset can be found in the ecoinvent reports of version 2, which are still available via the ecoinvent website. The change report linked above covers all central changes that were made during the conversion process.] From cradle, i.e. including all upstream activities. Infrastructure of the furnace, including electric equipment. Energy use for the production. Disposal of the facilities.
industrial furnace production, coal, 1-10MW | ordinary transforming activity | Infrastructure & Machinery; Heat | 2815:Manufacture of ovens, furnaces and furnace burners | C - Manufacturing | industrial furnace, coal, 1-10MW | 43420: Industrial or laboratory furnaces and ovens, except non-electric bakery ovens; other industrial or laboratory […] | This is an infrastructure, representing the product of a industrial furnace that is used for industrial appplications. It operates with coal, it has a capacity of 1-10 MW and a lifetime of 20 years. Here, a grate furnace is balanced, which burns hard coal qualities between gas-flame and bituminous coal. The process includes building materials, their decommission, energy consumption for construction and land use. |  | allocatable product | ecoQuery: https://ecoquery.ecoinvent.org/3.12/cutoff/dataset/531/documentation Lifetime is assumed to be 20 years. No assessment was performed on different types of furnaces.;[This dataset was already contained in the ecoinvent database version 2. It was not individually updated during the transfer to ecoinvent version 3. Life Cycle Impact Assessment results may still have changed, as they are affected by changes in the supply chain, i.e. in other datasets. This dataset was generated following the ecoinvent quality guidelines for version 2. It may have been subject to central changes described in the ecoinvent version 3 change report (http://www.ecoinvent.org/database/ecoinvent-version-3/reports-of-changes/), and the results of the central updates were reviewed extensively. The changes added e.g. consistent water flows and other information throughout the database. The documentation of this dataset can be found in the ecoinvent reports of version 2, which are still available via the ecoinvent website. The change report linked above covers all central changes that were made during the conversion process.] From cradle, i.e. including all upstream activities. Average stoker furnace operational in the early 1990s. The module includes materials, energy and transport requirements used for construction of the plant. Disposal of material is also included.
industrial furnace production, natural gas | ordinary transforming activity | Infrastructure & Machinery; Heat | 2815:Manufacture of ovens, furnaces and furnace burners | C - Manufacturing | industrial furnace, natural gas | 43420: Industrial or laboratory furnaces and ovens, except non-electric bakery ovens; other industrial or laboratory […] | This is an infrastructure, representing the product of a industrial furnace that is used for industrial appplications. It operates with natural gas and it requires circa 100 kW gas input. The operation time is 5'000 hours per year and the assumed lifetime is 20 years. The process includes building materials, electric equipment energy and water use for the production and decommission of the facilities. |  | allocatable product | ecoQuery: https://ecoquery.ecoinvent.org/3.12/cutoff/dataset/2335/documentation About 100 kW gas input. Data identical to oil industral furnace 1 MW.;[This dataset was already contained in the ecoinvent database version 2. It was not individually updated during the transfer to ecoinvent version 3. Life Cycle Impact Assessment results may still have changed, as they are affected by changes in the supply chain, i.e. in other datasets. This dataset was generated following the ecoinvent quality guidelines for version 2. It may have been subject to central changes described in the ecoinvent version 3 change report (http://www.ecoinvent.org/database/ecoinvent-version-3/reports-of-changes/), and the results of the central updates were reviewed extensively. The changes added e.g. consistent water flows and other information throughout the database. The documentation of this dataset can be found in the ecoinvent reports of version 2, which are still available via the ecoinvent website. The change report linked above covers all central changes that were made during the conversion process.] From cradle, i.e. including all upstream activities. Asssuming that oil and gas boilers of comparable capacity have approximately the same material and energy uses for manufactring, the module for oil industrial furnace 1 MW has been directly used. Thus, through the description of the infrastructure of the oil boiler, the module includes the most important materials used for production. It includes also the transport of these materials and the energy and water needed for production.
industrial gases production, cryogenic air separation | ordinary transforming activity | Chemicals | 2011:Manufacture of basic chemicals | C - Manufacturing | nitrogen, liquid | 34210: Hydrogen, nitrogen, oxygen, carbon dioxide and rare gases; inorganic oxygen compounds of non-metals n.e.c. | 'nitrogen, liquid' is an inorganic substance with a CAS no. : 007727-37-9. It is called 'molecular nitrogen' under IUPAC naming and its molecular formula is: N2. It is liquid under normal conditions of temperature and pressure with no distinct odor. It is modelled as a pure substance. Modelling this substance in a solution requires the user to add the solvent of their choice in their models. On a consumer level, is used in the following products: refrigerants. On industrial sites, the substance is used for the manufacture of products in the following sectors: chemicals. | 007727-37-9 | allocatable product | ecoQuery: https://ecoquery.ecoinvent.org/3.12/cutoff/dataset/275646/documentation This dataset represents the production of liquefied nitrogen, oxygen and argon by cryogenic air separation. The liquefaction process of air represents an average cryogenic air separation process. Cryogenic air separation is currently the most efficient and cost-effective technology for producing large quantities of oxygen, nitrogen, and argon as gaseous or liquid products (Smith & Klosek 2001). The fraction of each output is based on the composition of air (1.4% Argon, 23.1% Oxygen and 75.5% Nitrogen).;Nitrogen (N2) constitutes 78.09% by volume of the air. It is colourless, odourless, and tasteless. Nitrogen is often used as an 'inert' gas due to its non-reactive nature with many materials. Commercial nitrogen is produced by different air separation processes, such as cryogenic liquefaction and distillation, pressure swing adsorption (PSA) and membrane separation. Liquid nitrogen, produced by the cryogenic air separation process, finds wide use as a refrigerant in applications such as cryogenic grinding of plastics and food freezing. Gaseous nitrogen is used in the chemical and petroleum industries for storage tank blanketing and vessel inerting applications, in the food industries to pack oxidisable foods and by the electronics and metals industries for the inert properties.;Oxygen (O2) constitutes 20.95% by volume of the air. Liquid oxygen is pale blue. The principal use of oxygen stems from its strong oxidising properties. Oxygen is produced by air separation processes that use either cryogenic liquefaction and distillation or separation with vacuum swing adsorption (VSA). The major commercial uses of oxygen are in metal manufacturing, metal fabricating, and in health services. Oxygen is also used extensively in the chemical industry and in the pulp and paper industry.;Argon (Ar) is a monatomic, chemically inert gas composing slightly less than 0.93% by volume of the air. Argon is colourless, odourless, tasteless, non-corrosive, non-flammable, and non-toxic. Argon is the most abundant and most used of the noble gases. Commercial argon is the product of cryogenic air separation. Argon is the most abundant and most used of the noble gases. Its chief use is in metallurgy, where it provides an inert atmosphere in which hot metals can be worked. Because argon is very un-reactive, it prevents chemical reactions of the very hot metal being welded or forged.;This dataset is based on literature data and estimations.;References:;Althaus H.-J., Chudacoff M., Hischier R., Jungbluth N., Osses M. and Primas A. (2007) Life Cycle Inventories of Chemicals. ecoinvent report No. 8, v2.0. EMPA Dübendorf, Swiss Centre for Life Cycle Inventories, Dübendorf, CH.;Smith A. R. and Klosek J. (2001) A Review of Air Separation Technologies and their Integration with Energy Conversion Processes. In: Fuel Processing Technology, 70(2), pp. 115-134. From the input of air into an air separation facility. From cradle, i.e. including all upstream activities. This activity ends with the production of liquefied nitrogen, oxygen and argon by cryogenic air separation. The dataset includes as input the electricity for processing, the cooling water, and the infrastructure for the air separation plant. This dataset does not include the extraction of noble gases from the liquid gases (e.g. Xenon and Krypton from the liquid oxygen). Air, which is the main resource for air liquefaction, is not considered because of its inexhaustibility and the short recycling time of the withdrawn products (especially for argon and nitrogen, less for oxygen). Emissions to the air are already included in the preceding processes, especialy in the electricity production, and are therefore not considered here. The separated CO2 and water vapour from the separation process were not accounted as emissions. The reason is that these components were already contained in the air input, so that they do not represent effective emissions. As wastewater, there is the unevaporated share of the make-up cooling water, but it is not listed because only minor emissions from this source are expected.
industrial gases production, cryogenic air separation | ordinary transforming activity | Chemicals | 2011:Manufacture of basic chemicals | C - Manufacturing | argon, crude, liquid | 34210: Hydrogen, nitrogen, oxygen, carbon dioxide and rare gases; inorganic oxygen compounds of non-metals n.e.c. | 'argon, crude, liquid' is an inorganic substance with a CAS no. : 007440-37-1. It is called 'argon' under IUPAC naming and its molecular formula is: Ar. It is liquid under normal conditions of temperature and pressure. It is modelled as a pure substance. Modelling this substance in a solution requires the user to add the solvent of their choice in their models. There is no publicly available information about the consumption of this substance on a consumer level. On industrial sites, the substance is used for the manufacture of products in the following sectors: pharmaceuticals, chemicals, lighting, preservatives and scientific research. | 007440-37-1 | allocatable product | ecoQuery: https://ecoquery.ecoinvent.org/3.12/cutoff/dataset/276315/documentation This dataset represents the production of liquefied nitrogen, oxygen and argon by cryogenic air separation. The liquefaction process of air represents an average cryogenic air separation process. Cryogenic air separation is currently the most efficient and cost-effective technology for producing large quantities of oxygen, nitrogen, and argon as gaseous or liquid products (Smith & Klosek 2001). The fraction of each output is based on the composition of air (1.4% Argon, 23.1% Oxygen and 75.5% Nitrogen).;Nitrogen (N2) constitutes 78.09% by volume of the air. It is colourless, odourless, and tasteless. Nitrogen is often used as an 'inert' gas due to its non-reactive nature with many materials. Commercial nitrogen is produced by different air separation processes, such as cryogenic liquefaction and distillation, pressure swing adsorption (PSA) and membrane separation. Liquid nitrogen, produced by the cryogenic air separation process, finds wide use as a refrigerant in applications such as cryogenic grinding of plastics and food freezing. Gaseous nitrogen is used in the chemical and petroleum industries for storage tank blanketing and vessel inerting applications, in the food industries to pack oxidisable foods and by the electronics and metals industries for the inert properties.;Oxygen (O2) constitutes 20.95% by volume of the air. Liquid oxygen is pale blue. The principal use of oxygen stems from its strong oxidising properties. Oxygen is produced by air separation processes that use either cryogenic liquefaction and distillation or separation with vacuum swing adsorption (VSA). The major commercial uses of oxygen are in metal manufacturing, metal fabricating, and in health services. Oxygen is also used extensively in the chemical industry and in the pulp and paper industry.;Argon (Ar) is a monatomic, chemically inert gas composing slightly less than 0.93% by volume of the air. Argon is colourless, odourless, tasteless, non-corrosive, non-flammable, and non-toxic. Argon is the most abundant and most used of the noble gases. Commercial argon is the product of cryogenic air separation. Argon is the most abundant and most used of the noble gases. Its chief use is in metallurgy, where it provides an inert atmosphere in which hot metals can be worked. Because argon is very un-reactive, it prevents chemical reactions of the very hot metal being welded or forged.;This dataset is based on literature data and estimations.;References:;Althaus H.-J., Chudacoff M., Hischier R., Jungbluth N., Osses M. and Primas A. (2007) Life Cycle Inventories of Chemicals. ecoinvent report No. 8, v2.0. EMPA Dübendorf, Swiss Centre for Life Cycle Inventories, Dübendorf, CH.;Smith A. R. and Klosek J. (2001) A Review of Air Separation Technologies and their Integration with Energy Conversion Processes. In: Fuel Processing Technology, 70(2), pp. 115-134. From the input of air into an air separation facility. From cradle, i.e. including all upstream activities. This activity ends with the production of liquefied nitrogen, oxygen and argon by cryogenic air separation. The dataset includes as input the electricity for processing, the cooling water, and the infrastructure for the air separation plant. This dataset does not include the extraction of noble gases from the liquid gases (e.g. Xenon and Krypton from the liquid oxygen). Air, which is the main resource for air liquefaction, is not considered because of its inexhaustibility and the short recycling time of the withdrawn products (especially for argon and nitrogen, less for oxygen). Emissions to the air are already included in the preceding processes, especialy in the electricity production, and are therefore not considered here. The separated CO2 and water vapour from the separation process were not accounted as emissions. The reason is that these components were already contained in the air input, so that they do not represent effective emissions. As wastewater, there is the unevaporated share of the make-up cooling water, but it is not listed because only minor emissions from this source are expected.
industrial gases production, cryogenic air separation | ordinary transforming activity | Chemicals | 2011:Manufacture of basic chemicals | C - Manufacturing | oxygen, liquid | 34210: Hydrogen, nitrogen, oxygen, carbon dioxide and rare gases; inorganic oxygen compounds of non-metals n.e.c. | 'oxygen, liquid' is an inorganic substance with a CAS no. : 007782-44-7. It is called 'molecular oxygen' under IUPAC naming and its molecular formula is: O2. It is liquid under normal conditions of temperature and pressure. It is modelled as a pure substance. Modelling this substance in a solution requires the user to add the solvent of their choice in their models. There is no publicly available information about the consumption of this substance on a consumer level. On industrial sites, the substance is used for the manufacture of products in the following sectors: medicine and chemicals. | 007782-44-7 | allocatable product | ecoQuery: https://ecoquery.ecoinvent.org/3.12/cutoff/dataset/276234/documentation This dataset represents the production of liquefied nitrogen, oxygen and argon by cryogenic air separation. The liquefaction process of air represents an average cryogenic air separation process. Cryogenic air separation is currently the most efficient and cost-effective technology for producing large quantities of oxygen, nitrogen, and argon as gaseous or liquid products (Smith & Klosek 2001). The fraction of each output is based on the composition of air (1.4% Argon, 23.1% Oxygen and 75.5% Nitrogen).;Nitrogen (N2) constitutes 78.09% by volume of the air. It is colourless, odourless, and tasteless. Nitrogen is often used as an 'inert' gas due to its non-reactive nature with many materials. Commercial nitrogen is produced by different air separation processes, such as cryogenic liquefaction and distillation, pressure swing adsorption (PSA) and membrane separation. Liquid nitrogen, produced by the cryogenic air separation process, finds wide use as a refrigerant in applications such as cryogenic grinding of plastics and food freezing. Gaseous nitrogen is used in the chemical and petroleum industries for storage tank blanketing and vessel inerting applications, in the food industries to pack oxidisable foods and by the electronics and metals industries for the inert properties.;Oxygen (O2) constitutes 20.95% by volume of the air. Liquid oxygen is pale blue. The principal use of oxygen stems from its strong oxidising properties. Oxygen is produced by air separation processes that use either cryogenic liquefaction and distillation or separation with vacuum swing adsorption (VSA). The major commercial uses of oxygen are in metal manufacturing, metal fabricating, and in health services. Oxygen is also used extensively in the chemical industry and in the pulp and paper industry.;Argon (Ar) is a monatomic, chemically inert gas composing slightly less than 0.93% by volume of the air. Argon is colourless, odourless, tasteless, non-corrosive, non-flammable, and non-toxic. Argon is the most abundant and most used of the noble gases. Commercial argon is the product of cryogenic air separation. Argon is the most abundant and most used of the noble gases. Its chief use is in metallurgy, where it provides an inert atmosphere in which hot metals can be worked. Because argon is very un-reactive, it prevents chemical reactions of the very hot metal being welded or forged.;This dataset is based on literature data and estimations.;References:;Althaus H.-J., Chudacoff M., Hischier R., Jungbluth N., Osses M. and Primas A. (2007) Life Cycle Inventories of Chemicals. ecoinvent report No. 8, v2.0. EMPA Dübendorf, Swiss Centre for Life Cycle Inventories, Dübendorf, CH.;Smith A. R. and Klosek J. (2001) A Review of Air Separation Technologies and their Integration with Energy Conversion Processes. In: Fuel Processing Technology, 70(2), pp. 115-134. From the input of air into an air separation facility. From cradle, i.e. including all upstream activities. This activity ends with the production of liquefied nitrogen, oxygen and argon by cryogenic air separation. The dataset includes as input the electricity for processing, the cooling water, and the infrastructure for the air separation plant. This dataset does not include the extraction of noble gases from the liquid gases (e.g. Xenon and Krypton from the liquid oxygen). Air, which is the main resource for air liquefaction, is not considered because of its inexhaustibility and the short recycling time of the withdrawn products (especially for argon and nitrogen, less for oxygen). Emissions to the air are already included in the preceding processes, especialy in the electricity production, and are therefore not considered here. The separated CO2 and water vapour from the separation process were not accounted as emissions. The reason is that these components were already contained in the air input, so that they do not represent effective emissions. As wastewater, there is the unevaporated share of the make-up cooling water, but it is not listed because only minor emissions from this source are expected.
industrial machine production, heavy, unspecified | ordinary transforming activity | Infrastructure & Machinery | 2824:Manufacture of machinery for mining, quarrying and construction | C - Manufacturing | industrial machine, heavy, unspecified | 444: Machinery for mining, quarrying and construction, and parts thereof | This is an infrastructure, representing the product of a industrial machine, heavy, unspecified. The infrastructure represents a rock crusher made with a lifetime of 25 years. The process includes input materials but excludes the energy for assebling. |  | allocatable product | ecoQuery: https://ecoquery.ecoinvent.org/3.12/cutoff/dataset/9435/documentation This infrastructure is based on the materialization of a rock crusher . The transportation distances are estimated and the transportation requirements added. This module should not be used if its relative importance would be high in a certain environmental inventory. Service life declared by the producer: 25 years. The functional unit is one kilogram.;[This dataset was already contained in the ecoinvent database version 2. It was not individually updated during the transfer to ecoinvent version 3. Life Cycle Impact Assessment results may still have changed, as they are affected by changes in the supply chain, i.e. in other datasets. This dataset was generated following the ecoinvent quality guidelines for version 2. It may have been subject to central changes described in the ecoinvent version 3 change report (http://www.ecoinvent.org/database/ecoinvent-version-3/reports-of-changes/), and the results of the central updates were reviewed extensively. The changes added e.g. consistent water flows and other information throughout the database. The documentation of this dataset can be found in the ecoinvent reports of version 2, which are still available via the ecoinvent website. The change report linked above covers all central changes that were made during the conversion process.] From cradle, i.e. including all upstream activities. Includes the most important materials and the transportation of the new parts to the assembly plant. No disposal is included as it is assumed that all materials are recycled. No energy for assembling is included.
inert material landfill construction | ordinary transforming activity | Infrastructure & Machinery; Waste Treatment & Recycling | 4290:Construction of other civil engineering projects | F - Construction | inert material landfill | 53290: Other civil engineering works | This is an immobile infrastructure, representing the construction of an inert material landfill. The infrastructure represents a landfill for inert, insoluble, largely unpolluted, mostly mineral wastes like bricks, concrete, excavation material with carbon content below 5%. It has a 450,000 m3 volume, with an average waste density of 1,500 kg/m3, 1 year construction phase, 10 years use phase and 5 years aftercare phase. The process includes building materials for the construction, operation, aftercare and access road construction. |  | allocatable product | ecoQuery: https://ecoquery.ecoinvent.org/3.12/cutoff/dataset/4212/documentation landfill for inert, insoluble, largely unpolluted, mostly mineral wastes like bricks, concrete, excavation material with carbon content below 5%. 450'000 m3 volume. Construction phase is 1 year; use phase is 10 years; aftercare phase is 5 years. Average waste density 1500 kg/m3.;[This dataset was already contained in the ecoinvent database version 2. It was not individually updated during the transfer to ecoinvent version 3. Life Cycle Impact Assessment results may still have changed, as they are affected by changes in the supply chain, i.e. in other datasets. This dataset was generated following the ecoinvent quality guidelines for version 2. It may have been subject to central changes described in the ecoinvent version 3 change report (http://www.ecoinvent.org/database/ecoinvent-version-3/reports-of-changes/), and the results of the central updates were reviewed extensively. The changes added e.g. consistent water flows and other information throughout the database. The documentation of this dataset can be found in the ecoinvent reports of version 2, which are still available via the ecoinvent website. The change report linked above covers all central changes that were made during the conversion process.] From cradle, i.e. including all upstream activities. infrastructure materials for landfill construction, operation and aftercare. Including access road.
infrastructure construction, for regional distribution of oil product | ordinary transforming activity | Infrastructure & Machinery; Fuels | 4290:Construction of other civil engineering projects | F - Construction | infrastructure, for regional distribution of oil product | 53290: Other civil engineering works | This is an immobile infrastructure, representing the construction of a infrastructure, for regional distribution of oil product. The infrastructure is used for products storage in a storage tank of 10,000 m3. It has an average storage of 2 months and a life time of 80 years, resulting to a total through flow in the life time is 4.8 mio. m3. The process includes materials and land use for storage tanks and petrol stations. |  | allocatable product | ecoQuery: https://ecoquery.ecoinvent.org/3.12/cutoff/dataset/8880/documentation Bottom-Up estimation based on plant data. Life time is 80 years. Product storage volume of storage tanks is 10'000 m3. The average storage time is 2 months. Thus total through flow in the life time is 4.8 mio. m3.;[This dataset was already contained in the ecoinvent database version 2. It was not individually updated during the transfer to ecoinvent version 3. Life Cycle Impact Assessment results may still have changed, as they are affected by changes in the supply chain, i.e. in other datasets. This dataset was generated following the ecoinvent quality guidelines for version 2. It may have been subject to central changes described in the ecoinvent version 3 change report (http://www.ecoinvent.org/database/ecoinvent-version-3/reports-of-changes/), and the results of the central updates were reviewed extensively. The changes added e.g. consistent water flows and other information throughout the database. The documentation of this dataset can be found in the ecoinvent reports of version 2, which are still available via the ecoinvent website. The change report linked above covers all central changes that were made during the conversion process.] From cradle, i.e. including all upstream activities. Infrastructure (materials and land use) for storage tanks and petrol stations.
injection moulding | ordinary transforming activity | Chemicals | 2220:Manufacture of plastics products | C - Manufacturing | injection moulding | 89200: Moulding, pressing, stamping, extruding and similar plastic manufacturing services | This is delivering the service of 'injection moulding'. Injection moulding is the most important process for producing moldings from thermoplastics, elastomers, and thermosets. Injection molding is a discontinuous process in which plastic pellets, granules or powder is melted and injected under pressure into the cavity of a mold, where it is solidified by cooling or thermally cross-linked. In the service of injection moulding, 1 kg of this process corresponds to 0.994 kg of injection moulded plastics. The converted amount of plastics is not included into the dataset. Thus, this service should be used along with 1 kg of thermoplastics, elastomers, and thermosets material. |  | allocatable product | ecoQuery: https://ecoquery.ecoinvent.org/3.12/cutoff/dataset/3753/documentation 1 kg of this process equals 0.994 kg of injection moulded plastics.;[This dataset was already contained in the ecoinvent database version 2. It was not individually updated during the transfer to ecoinvent version 3. Life Cycle Impact Assessment results may still have changed, as they are affected by changes in the supply chain, i.e. in other datasets. This dataset was generated following the ecoinvent quality guidelines for version 2. It may have been subject to central changes described in the ecoinvent version 3 change report (http://www.ecoinvent.org/database/ecoinvent-version-3/reports-of-changes/), and the results of the central updates were reviewed extensively. The changes added e.g. consistent water flows and other information throughout the database. The documentation of this dataset can be found in the ecoinvent reports of version 2, which are still available via the ecoinvent website. The change report linked above covers all central changes that were made during the conversion process.] From cradle, i.e. including all upstream activities. This process contains the auxillaries and energy demand for the mentioned convertion process of plastics. The converted amount of plastics is NOT included into the dataset.
inorganic nitrogen fertiliser, as N to generic market for organic nitrogen fertiliser, as N | ordinary transforming activity | Agriculture & Animal Husbandry | 0161:Support activities for crop production | A - Agriculture, forestry and fishing | organic nitrogen fertiliser, as N | 34659: Fertilizers n.e.c. | organic nitrogen fertiliser, as N' is an organic substance, which is supplying the nutrient of Nitrogen to plants. It is mostly solid (else liquid) under normal conditions of temperature and pressure. The product represents an equivalent form of Nitrogen that is present in the fertiliser and is expressed as a mass of pure nitrogen (N). The term "organic" refers to the source of the nutrient being from natural or organic materials. Modelling this substance in a solution requires the user to add the solvent of their choice in their models. There is no publicly available information about the consumption of this substance on a consumer level. There is no publicly available information about the consumption of this substance on industrial sites. Based on EU regulations (REGULATION (EU) 2019/1009), when this substance is used as fertiliser, the N-P-K can vary depending on the fertiliser. |  | allocatable product | ecoQuery: https://ecoquery.ecoinvent.org/3.12/cutoff/dataset/23346/documentation This is a renaming activity that connects "inorganic nitrogen fertiliser, as N" with "organic nitrogen fertiliser, as N". It is assumed that in the shortage of "organic nitrogen fertiliser, as N", a consumer of it will turn its consumption pattern and use an "inorganic nitrogen fertiliser, as N". In theory, the "inorganic nitrogen fertiliser, as N" can substitute the "organic nitrogen fertiliser, as N" in an equal mass ratio, considering only the nutrient content.;This dataset is meant to be employed only in the consequential system model where it is assumed that inorganic can replace organic fertiliser. The production volume of this activity is set to zero so it does not react with attributional supply chains. The activity starts with the reception of inorganic nitrogen fertiliser, as N. From cradle, i.e. including all upstream activities. The activity ends with organic nitrogen fertiliser, as N being ready for transportation.
inorganic nitrogen fertiliser, as N to generic market for organo-mineral nitrogen fertiliser, as N | ordinary transforming activity | Agriculture & Animal Husbandry | 0161:Support activities for crop production | A - Agriculture, forestry and fishing | organo-mineral nitrogen fertiliser, as N | 34659: Fertilizers n.e.c. | 'organo-mineral nitrogen fertiliser, as N' is a substance with mixed organic and inorganic origin that is supplying the nutrient of Nitrogen to plants. More specifically, it is a co-formulation of a) one or more inorganic fertilisers mixed with b) one or more materials that contain organic carbon and nutrients of solely biological origin. It is mostly solid (else liquid) under normal conditions of temperature and pressure. The product represents an equivalent form of Nitrogen that is present in the fertiliser and is expressed as a mass of pure nitrogen (N). Modelling this substance in a solution requires the user to add the solvent of their choice in their models. Based on EU regulations (REGULATION (EU) 2019/1009), if this substance would be used as fertiliser, the N-P-K can vary depending on the fertiliser. |  | allocatable product | ecoQuery: https://ecoquery.ecoinvent.org/3.12/cutoff/dataset/23934/documentation This is a renaming activity that connects "inorganic nitrogen fertiliser, as N" with "organo-mineral nitrogen fertiliser, as N". It is assumed that in the shortage of "organo-mineral nitrogen fertiliser, as N", a consumer of it will turn its consumption pattern and use an "inorganic nitrogen fertiliser, as N". In theory, the "inorganic nitrogen fertiliser, as N" can substitute the "organo-mineral nitrogen fertiliser, as N" in an equal mass ratio, considering only the nutrient content.;This dataset is meant to be employed only in the consequential system model where it is assumed that inorganic can replace organic fertiliser. The production volume of this activity is set to zero so it does not react with attributional supply chains. The activity starts with the reception of inorganic nitrogen fertiliser, as N. From cradle, i.e. including all upstream activities. The activity ends with organo-mineral nitrogen fertiliser, as N being ready for transportation.
inorganic phosphorus, as P2O5 to generic market for organic phosphorus, as P2O5 | ordinary transforming activity | Agriculture & Animal Husbandry | 0161:Support activities for crop production | A - Agriculture, forestry and fishing | organic phosphorus fertiliser, as P2O5 | 34659: Fertilizers n.e.c. | inorganic potassium fertiliser, as K2O' is an inorganic substance, which is supplying the nutrient of Potassium to the plants. It is mostly solid (else liquid) under normal conditions of temperature and pressure. The product represents an equivalent form of Potassium that is present in the fertiliser and is expressed as a mass of pure potassium oxide (K2O). The term "inorganic" refers to the source of nutrient being produced from chemical or artificial materials. Modelling this substance in a solution requires the user to add the solvent of their choice in their models. There is no publicly available information about the consumption of this substance on a consumer level. There is no publicly available information about the consumption of this substance on industrial sites. Based on EU regulations (REGULATION (EU) 2019/1009), when this substance is used as fertiliser, the N-P-K can vary depending on the fertiliser. |  | allocatable product | ecoQuery: https://ecoquery.ecoinvent.org/3.12/cutoff/dataset/22925/documentation This is a renaming activity that connects "inorganic phosphorus fertiliser, as P2O5" with "organic phosphorus fertiliser, as P2O5". It is assumed that in the shortage of "organic phosphorus fertiliser, as P2O5", a consumer of it will turn its consumption pattern and use an "inorganic phosphorus fertiliser, as P2O5". In theory, the "inorganic phosphorus fertiliser, as P2O5" can substitute the "organic phosphorus fertiliser, as P2O5" in an equal mass ratio, considering only the nutrient content.;This dataset is meant to be employed only in the consequential system model where it is assumed that inorganic can replace organic fertiliser. The production volume of this activity is set to zero so it does not react with attributional supply chains. The activity starts with the reception of phosphorus fertiliser, as P2O5. From cradle, i.e. including all upstream activities. The activity ends with organic phosphorus fertiliser, as P2O5 being ready for transportation.
inorganic phosphorus, as P2O5 to generic market for organo-mineral phosphorus, as P2O5 | ordinary transforming activity | Agriculture & Animal Husbandry | 0161:Support activities for crop production | A - Agriculture, forestry and fishing | organo-mineral phosphorus fertiliser, as P2O5 | 34659: Fertilizers n.e.c. | 'organo-mineral phosphorus fertiliser, as P2O5' is a substance with mixed organic and inorganic origin that is supplying the nutrient of Phosphorus to plants. More speciffically, it is a co-formulation of a) one or more inorganic fertilisers mixed with b) one or more materials that contain organic carbon and nutrients of solely biological origin. It is mostly solid (else liquid) under normal conditions of temperature and pressure. The product represents an equivalent form of Phosphorus that is present in the fertiliser and is expressed as a mass of pure phosphorus pentoxide (P2O5). Modelling this substance in a solution requires the user to add the solvent of their choice in their models. Based on EU regulations (REGULATION (EU) 2019/1009), if this substance would be used as fertiliser, the N-P-K can vary depending on the fertiliser. |  | allocatable product | ecoQuery: https://ecoquery.ecoinvent.org/3.12/cutoff/dataset/23440/documentation This is a renaming activity that connects "inorganic phosphorus fertiliser, as P2O5" with "organo-mineral phosphorus fertiliser, as P2O5". It is assumed that in the shortage of "organo-mineral phosphorus fertiliser, as P2O5", a consumer of it will turn its consumption pattern and use an "inorganic phosphorus fertiliser, as P2O5". In theory, the "inorganic phosphorus fertiliser, as P2O5" can substitute the "organo-mineral phosphorus fertiliser, as P2O5" in an equal mass ratio, considering only the nutrient content.;This dataset is meant to be employed only in the consequential system model where it is assumed that inorganic can replace organic fertiliser. The production volume of this activity is set to zero so it does not react with attributional supply chains. The activity starts with the reception of inorganic phosphorus fertiliser, as P2O5. From cradle, i.e. including all upstream activities. The activity ends with organo-mineral phosphorus fertiliser, as P2O5 being ready for transportation.
inorganic potassium fertiliser, as K2O to generic market for organic potassium fertiliser, as K2O | ordinary transforming activity | Agriculture & Animal Husbandry | 0161:Support activities for crop production | A - Agriculture, forestry and fishing | organic potassium fertiliser, as K2O | 34659: Fertilizers n.e.c. | organic potassium fertiliser, as K2O' is an organic substance, which is supplying the nutrient of Potassium to the plants. It is mostly solid (else liquid) under normal conditions of temperature and pressure. The product represents an equivalent form of Potassium that is present in the fertiliser and is expressed as a mass of pure potassium oxide (K2O). The term "organic" refers to the source of the nutrient being from natural or organic materials. Modelling this substance in a solution requires the user to add the solvent of their choice in their models. There is no publicly available information about the consumption of this substance on a consumer level. There is no publicly available information about the consumption of this substance on industrial sites. Based on EU regulations (REGULATION (EU) 2019/1009), when this substance is used as fertiliser, the N-P-K can vary depending on the fertiliser. |  | allocatable product | ecoQuery: https://ecoquery.ecoinvent.org/3.12/cutoff/dataset/22405/documentation This is a renaming activity that connects "inorganic potassium fertiliser, as K2O" with "organic potassium fertiliser, as K2O". It is assumed that in the shortage of "organic potassium fertiliser, as K2O", a consumer of it will turn its consumption pattern and use an "inorganic potassium fertiliser, as K2O". In theory, the "inorganic potassium fertiliser, as K2O" can substitute the "organic potassium fertiliser, as K2O" in an equal mass ratio, considering only the nutrient content.;This dataset is meant to be employed only in the consequential system model where it is assumed that inorganic can replace organic fertiliser. The production volume of this activity is set to zero so it does not react with attributional supply chains. The activity starts with the reception of inorganic potassium fertiliser, as K2O. From cradle, i.e. including all upstream activities. The activity ends with organic potassium fertiliser, as K2O being ready for transportation.
inorganic potassium fertiliser, as K2O to generic market for organo-mineral potassium fertiliser, as K2O | ordinary transforming activity | Agriculture & Animal Husbandry | 0161:Support activities for crop production | A - Agriculture, forestry and fishing | organo-mineral potassium fertiliser, as K2O | 34659: Fertilizers n.e.c. | 'organo-mineral potassium fertiliser, as K2O' is a substance with mixed organic and inorganic origin that is supplying the nutrient of Potassium to plants. More speciffically, it is a co-formulation of a) one or more inorganic fertilisers mixed with b) one or more materials that contain organic carbon and nutrients of solely biological origin. It is mostly solid (else liquid) under normal conditions of temperature and pressure. The product represents an equivalent form of Potassium that is present in the fertiliser and is expressed as a mass of pure potassium oxide (K2O). Modelling this substance in a solution requires the user to add the solvent of their choice in their models. Based on EU regulations (REGULATION (EU) 2019/1009), if this substance would be used as fertiliser, the N-P-K can vary depending on the fertiliser. |  | allocatable product | ecoQuery: https://ecoquery.ecoinvent.org/3.12/cutoff/dataset/23923/documentation This is a renaming activity that connects "inorganic potassium fertiliser, as K2O" with "organo-mineral potassium fertiliser, as K2O". It is assumed that in the shortage of "organo-mineral potassium fertiliser, as K2O", a consumer of it will turn its consumption pattern and use an "inorganic potassium fertiliser, as K2O". In theory, the "inorganic potassium fertiliser, as K2O" can substitute the "organo-mineral potassium fertiliser, as K2O" in an equal mass ratio, considering only the nutrient content.;This dataset is meant to be employed only in the consequential system model where it is assumed that inorganic can replace organic fertiliser. The production volume of this activity is set to zero so it does not react with attributional supply chains. The activity starts with the reception of inorganic potassium fertiliser, as K2O. From cradle, i.e. including all upstream activities. The activity ends with organo-mineral potassium fertiliser, as K2O being ready for transportation.
insulated gate bipolar transistor production, for electric vehicle applications | ordinary transforming activity | Electronics | 2610:Manufacture of electronic components and boards | C - Manufacturing | insulated gate bipolar transistor, electric vehicle application | 47150: Diodes, transistors and similar semi-conductor devices; photosensitive semi-conductor devices; light emitting […] | This product represents 1 kg of an insulated-gate bipolar transistor (IGBT) used in electric vehicles. This transistor is used in switching power supplies at high power. It can create complex waveforms at high voltages and currents used in electric vehicles. |  | allocatable product | ecoQuery: https://ecoquery.ecoinvent.org/3.12/cutoff/dataset/8700/documentation This dataset describes the production of an insulated gate bipolar transistor (IGBT) used in the power electronics of electric vehicles. It is based on the direct inspection of a commercial device. The dataset takes as input the various electronic components required to build the transistor and includes the components' production efforts. Assembly energy not included due to lack of data. From cradle, i.e. including all upstream activities. The dataset returns the assembled device and production waste as a by-product.
insulation spiral-seam duct production, rockwool, DN 400, 30 mm | ordinary transforming activity | Infrastructure & Machinery | 2819:Manufacture of other general-purpose machinery | C - Manufacturing | insulation spiral-seam duct, rockwool, DN 400, 30 mm | 37990: Non-metallic mineral products n.e.c. (including mineral wool, expanded mineral materials, worked mica, article[…] | The product "insulation spiral-seam duct, rockwool, DN 400, 30 mm" represents Insulation made of rock wool with 0.2 mm aluminium foil cover. Protected with a net made of galvanised steel wire. Weight 3.3 kg/m. This is a typical component used for a ventilation system in a multi family house. The house considered in the investigation includes 6 flats with 130 m2 floor area each and a ventilation rate of 120 m3/h. |  | allocatable product | ecoQuery: https://ecoquery.ecoinvent.org/3.12/cutoff/dataset/244/documentation Production of a typical component used for a ventilation system in a multi family house. The house considered in the investigation includes 6 flats with 130 m2 floor area each and a ventilation rate of 120 m3/h.;[This dataset was already contained in the ecoinvent database version 2. It was not individually updated during the transfer to ecoinvent version 3. Life Cycle Impact Assessment results may still have changed, as they are affected by changes in the supply chain, i.e. in other datasets. This dataset was generated following the ecoinvent quality guidelines for version 2. It may have been subject to central changes described in the ecoinvent version 3 change report (http://www.ecoinvent.org/database/ecoinvent-version-3/reports-of-changes/), and the results of the central updates were reviewed extensively. The changes added e.g. consistent water flows and other information throughout the database. The documentation of this dataset can be found in the ecoinvent reports of version 2, which are still available via the ecoinvent website. The change report linked above covers all central changes that were made during the conversion process.] From cradle, i.e. including all upstream activities. Materials used for the production. Estimation of electricity use for the different production steps. Energy use for heating of the production building. Transport of raw materials to the plant. Estimation for the Infrastructure of the Production site included.
integrated battery interface system production, for Li-ion battery | ordinary transforming activity | Batteries | 2720:Manufacture of batteries and accumulators | C - Manufacturing | integrated battery interface system, for Li-ion battery | 46430: Parts of primary cells, primary batteries and electric accumulators (including separators) | The integrated battery interface system (IBIS) is a component of the battery management system in lithium-ion batteries. Its main role is to control the battery charge and discharge strategies of the battery. |  | allocatable product | ecoQuery: https://ecoquery.ecoinvent.org/3.12/cutoff/dataset/24699/documentation This dataset represents the production of 1 kg integrated battery interface system (IBIS), which is part of the Battery Management System (BMS) of a Li-ion battery. The IBIS is modelled according to the publication of Ellingsen et al. (2014). The IBIS functions include overseeing the battery charge and discharge strategies, providing vehicle-level high voltage ;precharge, contactor control, system isolation monitoring and charge/discharge current measurements. Proxies were used to approximate the production processes. It is assumed that the IBIS is manufactured at an electronic component production plant.;Reference:;Ellingsen, L. A. W., Majeau‐Bettez, G., Singh, B., Srivastava, A. K., Valøen, L. O., & Strømman, A. H. (2014). Life cycle assessment of a lithium‐ion battery vehicle pack. Journal of Industrial Ecology, 18(1), 113-124. The activity starts with the raw material entering the factory. From cradle, i.e. including all upstream activities. The activity ends with the production of the integrated battery interface system at the factory gate.
integrated cement plant construction | ordinary transforming activity | Infrastructure & Machinery | 4290:Construction of other civil engineering projects | F - Construction | integrated cement plant | 53269: Other constructions for manufacturing | This infrastructure represents an integrated cement plant, designed for the production of both clinker and cement. It is equipped to receive raw materials and fuels necessary for clinker manufacturing via pyroprocessing, and to subsequently mix and mill the clinker with other raw materials for cement production. The infrastructure is designed with a projected lifetime of 100 years, operating at a capacity of 100 tons of clinker per hour. It includes essential machinery such as vertical mills, rotary kilns, conveyor belts, milling equipment, air separators, and silos. The energy consumption required for plant operation is not accounted for in this dataset. |  | allocatable product | ecoQuery: https://ecoquery.ecoinvent.org/3.12/cutoff/dataset/93190/documentation This dataset represents the infrastructure and machinery of an average integrated cement plant situated in Canada, designed to operate over a lifespan of 100 years. The plant is configured to produce clinker at a rate of 100 tons per hour. Such production rate is motivated by real data provided on 2020 by Athena Sustainable Materials Institute (Canada) and National Research Council Canada, encompassing 13 member plants of the Cement Association of Canada across Ontario, Quebec, Nova Scotia, Alberta, and British Columbia.;An integrated cement plant serves as a facility where both clinker cement and cement mixes are manufactured. Clinker, the principal component of cement, is produced through a sequence of processes that begin with blending raw materials like limestone, clay, iron ore, and sand. These materials undergo grinding in vertical mills, followed by pyroprocessing, a high-temperature operation that transforms the raw mix into clinker. Subsequently, the clinker is cooled and stored. Cement is derived from clinker by blending it with additional raw materials such as gypsum and anhydrite, which regulate its setting time. Depending on specific formulations, limestone and other materials may also be incorporated to achieve desired cement properties.;The core activity of a clinker plant is pyroprocessing, where raw materials are heated in a rotary kiln to temperatures exceeding 1,400°C. This process transforms the raw mix into clinker, composed primarily of calcium silicates and aluminates. Additional processes include material grinding, where both the raw materials and the fuels are ground prior to entering the kiln.;It is essential to distinguish between pure clinker plants, integrated cement plants, and cement grinding plants. Pure clinker plants produce only clinker, integrated cement plants produce both clinker and cement, and cement grinding plants exclusively grind clinker sourced from other facilities. This current dataset is valid only for pure integrated cement plants, as it includes machinery and equipment necessary to produce clinker, General Use (GU) cement, and General use Limestone (GUL) cement.;Relevant sources:;Hewlett, P. C., & Liska, M. (Eds.). (2019). Lea's Chemistry of Cement and Concrete (5th ed.). Butterworth-Heinemann. https://doi.org/10.1016/C2013-0-19325-7 The dataset begins with the machinery and necessary equipment arriving at the clinker plant, including the construction of building halls and multi-story structures. It also accounts for land use change, transformation, and occupation for the expected lifetime of 100 years. From cradle, i.e. including all upstream activities. The dataset concludes at the end of the clinker plant's 100-year lifetime and considers the lifetimes of machinery within this duration, thereby accounting for their replacement. Machinery for clinker manufacturing includes vertical mills, conveyor belts, kiln ovens, preheaters and precalciners, drying kilns, storage silos, and Electrostatic Precipitators (ESP) dust collectors. Machinery for cement manufacturing includes vibration screens, ball mill, cyclone cement separator, ESP dust collector, pulse jet bag filter, conveyor belts, bucket elevators and storage silos. The dataset does not include activities related to the construction and installation of the infrastructure required to establish the plant, such as foundation work and the use of large machinery like cranes, excavators, bulldozers, and other equipment. The dataset does not include demolition activities of the plant or other site-specific machinery that might be useful for clinker and cement production, such as cranes, excavators, bulldozers, stacker and reclaimer systems, packaging, and dispatch equipment. The dataset does not include the fuels and energy needed for plant operation. Furthermore, the dataset excludes process emissions associated with clinker and cement production, which are detailed in the specific datasets for these processes.
integrated circuit production, logic type | ordinary transforming activity | Electronics | 2610:Manufacture of electronic components and boards | C - Manufacturing | integrated circuit, logic type | 47160: Electronic integrated circuits | This is an electric component usually soldered to a printed wiring board (PWB) in electronic circuits. Integrated circuits are electronic circuits etched in a semiconducting material (usually silicon) by photolithography and enclosed in a package to protect the circuit. Logic type circuits perform specified logical operations on incoming data. |  | allocatable product | ecoQuery: https://ecoquery.ecoinvent.org/3.12/cutoff/dataset/4026/documentation This dataset represents the production of 1 kg of a logic type integrated circuit, including the processes and materials required to package up a fabricated wafer into a logic type microchip. It is mainly based on literature data.;[This dataset was already contained in the ecoinvent database version 2. It was not individually updated during the transfer to ecoinvent version 3. Life Cycle Impact Assessment results may still have changed, as they are affected by changes in the supply chain, i.e. in other datasets. This dataset was generated following the ecoinvent quality guidelines for version 2. It may have been subject to central changes described in the ecoinvent version 3 change report (http://www.ecoinvent.org/database/ecoinvent-version-3/reports-of-changes/), and the results of the central updates were reviewed extensively. The changes added e.g. consistent water flows and other information throughout the database. The documentation of this dataset can be found in the ecoinvent reports of version 2, which are still available via the ecoinvent website. The change report linked above covers all central changes that were made during the conversion process.] From reception of plastics and metals at the factory gate. From cradle, i.e. including all upstream activities. It includes all the processes required to produce a logic type microchip. Included are 'die separation', 'encapsulation', 'die attachment', 'lead bonding', 'plating', and 'marking'. These operations are represented by the material input of glass epoxy, metals, epoxy resin, doped silicon, glue, gold (wires) etc. and the assembly process energy used. No water is required for the assembly of the integrated circuit. Neither direct air emissions nor any waste are balanced for this packaging dataset.
integrated circuit production, memory type | ordinary transforming activity | Electronics | 2610:Manufacture of electronic components and boards | C - Manufacturing | integrated circuit, memory type | 47160: Electronic integrated circuits | This is an electric component usually soldered to a printed wiring board (PWB) in electronic circuits. Integrated circuits are electronic circuits etched in a semiconducting material (usually silicon) by photolithography and enclosed in a package to protect the circuit. Memory type circuits store and give back data in the same form in which it is entered. |  | allocatable product | ecoQuery: https://ecoquery.ecoinvent.org/3.12/cutoff/dataset/9290/documentation This dataset represents the production of 1 kg of a memory type integrated circuit, including the processes and materials required to package up a fabricated wafer into a logic type microchip. It is mainly based on literature data.;[This dataset was already contained in the ecoinvent database version 2. It was not individually updated during the transfer to ecoinvent version 3. Life Cycle Impact Assessment results may still have changed, as they are affected by changes in the supply chain, i.e. in other datasets. This dataset was generated following the ecoinvent quality guidelines for version 2. It may have been subject to central changes described in the ecoinvent version 3 change report (http://www.ecoinvent.org/database/ecoinvent-version-3/reports-of-changes/), and the results of the central updates were reviewed extensively. The changes added e.g. consistent water flows and other information throughout the database. The documentation of this dataset can be found in the ecoinvent reports of version 2, which are still available via the ecoinvent website. The change report linked above covers all central changes that were made during the conversion process.] From reception of plastics and metals at the factory gate. From cradle, i.e. including all upstream activities. It includes all the processes required to produce a memory type microchip. Included are 'die separation', 'encapsulation', 'die attachment', 'lead bonding', 'plating', and 'marking'. These operations are represented by the material input of copper alloy, epoxy resin, doped silicon, glue, gold (wires) etc. and the assembly process energy used. No water is required for the assembly of the integrated circuit. Neither direct air emissions nor any waste are balanced for this packaging dataset.
intensive beef cattle production on pasture | ordinary transforming activity | Agriculture & Animal Husbandry | 0141:Raising of cattle and buffaloes | A - Agriculture, forestry and fishing | cattle for slaughtering, live weight | 02111: Cattle | The product 'cattle for slaughtering, live weight' is an animal farmed for meat. Beef cattle are typically farmed for 1-2 years. The product represents the animal alive before transferring and processing in a slaughterhouse. |  | allocatable product | ecoQuery: https://ecoquery.ecoinvent.org/3.12/cutoff/dataset/21764/documentation This dataset represents the production of 1 kg of live weight of beef cattle, in Brazil, on planted pasture, at farm, for slaughtering. Discarded cattle (bulls and culled cows) are considered part of the product. Culled cows are replaced by some of the weaned heifers. Some weaned heifers are sold for fattening by other systems, and are considered by product, but some are kept to be fattened in the farm. Some weaned calves are selected to be sold for fattening by other systems, some are selected to be fattened and sold under 24 months, the remaining are fattened on pasture. The dataset include operations for pasture maintenance and replanting. Fences are the only infrastructure included. Grass seeds are not included (less then 3% of product mass). The production of young bulls for reproduction is not included for the same reason, but their emissions in the farm and their live weight as product are considered. Direct field emissions are included, with important regionalizations added. Farm manure as an organic fertiliser is only accounted for in terms of direct field emissions. This activity starts at the replanting of pasture. From cradle, i.e. including all upstream activities. This activity ends with the provision of fat steers, culled cows and bulls at farm gate, ready to be sent to slaughterhouses as live weight.
intensive beef cattle production on pasture | ordinary transforming activity | Agriculture & Animal Husbandry | 0141:Raising of cattle and buffaloes | A - Agriculture, forestry and fishing | weaned heifers, live weight | 02111: Cattle | The product 'weaned heifers, live weight' is an animal farmed for meat. Beef cattle are typically farmed for 1-2 years. A heifer is an adult female bovine that has not yet given birth to a calf. The product represents the animal alive before transferring and processing in a slaughterhouse. |  | allocatable product | ecoQuery: https://ecoquery.ecoinvent.org/3.12/cutoff/dataset/21358/documentation This dataset represents the production of 1 kg of live weight of beef cattle, in Brazil, on planted pasture, at farm, for slaughtering. Discarded cattle (bulls and culled cows) are considered part of the product. Culled cows are replaced by some of the weaned heifers. Some weaned heifers are sold for fattening by other systems, and are considered by product, but some are kept to be fattened in the farm. Some weaned calves are selected to be sold for fattening by other systems, some are selected to be fattened and sold under 24 months, the remaining are fattened on pasture. The dataset include operations for pasture maintenance and replanting. Fences are the only infrastructure included. Grass seeds are not included (less then 3% of product mass). The production of young bulls for reproduction is not included for the same reason, but their emissions in the farm and their live weight as product are considered. Direct field emissions are included, with important regionalizations added. Farm manure as an organic fertiliser is only accounted for in terms of direct field emissions. This activity starts at the replanting of pasture. From cradle, i.e. including all upstream activities. This activity ends with the provision of fat steers, culled cows and bulls at farm gate, ready to be sent to slaughterhouses as live weight.
intensive beef cattle production on pasture | ordinary transforming activity | Agriculture & Animal Husbandry | 0141:Raising of cattle and buffaloes | A - Agriculture, forestry and fishing | weaned calves, live weight | 02111: Cattle | The product 'weaned calves, live weight' is an animal farmed for meat. Beef cattle are typically farmed for 1-2 years. A calf is a juvenile bovine, male or female. The product represents the animal alive before transferring and processing in a slaughterhouse. |  | allocatable product | ecoQuery: https://ecoquery.ecoinvent.org/3.12/cutoff/dataset/20518/documentation This dataset represents the production of 1 kg of live weight of beef cattle, in Brazil, on planted pasture, at farm, for slaughtering. Discarded cattle (bulls and culled cows) are considered part of the product. Culled cows are replaced by some of the weaned heifers. Some weaned heifers are sold for fattening by other systems, and are considered by product, but some are kept to be fattened in the farm. Some weaned calves are selected to be sold for fattening by other systems, some are selected to be fattened and sold under 24 months, the remaining are fattened on pasture. The dataset include operations for pasture maintenance and replanting. Fences are the only infrastructure included. Grass seeds are not included (less then 3% of product mass). The production of young bulls for reproduction is not included for the same reason, but their emissions in the farm and their live weight as product are considered. Direct field emissions are included, with important regionalizations added. Farm manure as an organic fertiliser is only accounted for in terms of direct field emissions. This activity starts at the replanting of pasture. From cradle, i.e. including all upstream activities. This activity ends with the provision of fat steers, culled cows and bulls at farm gate, ready to be sent to slaughterhouses as live weight.
intensive beef cattle production, fat steers only, on pasture | ordinary transforming activity | Agriculture & Animal Husbandry | 0141:Raising of cattle and buffaloes | A - Agriculture, forestry and fishing | weaned heifers, live weight | 02111: Cattle | The product 'weaned heifers, live weight' is an animal farmed for meat. Beef cattle are typically farmed for 1-2 years. A heifer is an adult female bovine that has not yet given birth to a calf. The product represents the animal alive before transferring and processing in a slaughterhouse. |  | allocatable product | ecoQuery: https://ecoquery.ecoinvent.org/3.12/cutoff/dataset/20578/documentation This dataset represents the intensive production of 1 kg of live weight of beef cattle, in Brazil, on planted pasture, at farm, for slaughtering. Discarded cattle (bulls and culled cows) are considered part of the product. Culled cows are replaced by some of the weaned heifers, all other weaned heifers are sold for fattening by other systems, and are considered by product. The dataset include operations for pasture maintenance and replanting. Fences are the only infrastructure included. Grass seeds are not included (less then 3% of product mass). The production of young bulls for reproduction is not included for the same reason, but their emissions in the farm and their live weight as product are considered. Direct field emissions are included, with important regionalizations added. Farm manure as an organic fertiliser is only accounted for in terms of direct field emissions. This activity starts at the replanting of pasture. From cradle, i.e. including all upstream activities. This activity ends with the provision of fat steers, culled cows and bulls at farm gate, ready to be sent to slaughterhouses as live weight.
intensive beef cattle production, fat steers only, on pasture | ordinary transforming activity | Agriculture & Animal Husbandry | 0141:Raising of cattle and buffaloes | A - Agriculture, forestry and fishing | cattle for slaughtering, live weight | 02111: Cattle | The product 'cattle for slaughtering, live weight' is an animal farmed for meat. Beef cattle are typically farmed for 1-2 years. The product represents the animal alive before transferring and processing in a slaughterhouse. |  | allocatable product | ecoQuery: https://ecoquery.ecoinvent.org/3.12/cutoff/dataset/20979/documentation This dataset represents the intensive production of 1 kg of live weight of beef cattle, in Brazil, on planted pasture, at farm, for slaughtering. Discarded cattle (bulls and culled cows) are considered part of the product. Culled cows are replaced by some of the weaned heifers, all other weaned heifers are sold for fattening by other systems, and are considered by product. The dataset include operations for pasture maintenance and replanting. Fences are the only infrastructure included. Grass seeds are not included (less then 3% of product mass). The production of young bulls for reproduction is not included for the same reason, but their emissions in the farm and their live weight as product are considered. Direct field emissions are included, with important regionalizations added. Farm manure as an organic fertiliser is only accounted for in terms of direct field emissions. This activity starts at the replanting of pasture. From cradle, i.e. including all upstream activities. This activity ends with the provision of fat steers, culled cows and bulls at farm gate, ready to be sent to slaughterhouses as live weight.
intermodal shipping container production, 20-foot | ordinary transforming activity | Transport; Infrastructure & Machinery | 2920:Manufacture of bodies (coachwork) for motor vehicles; manufacture of traile | C - Manufacturing | intermodal shipping container, 20-foot | 49221: Containers specially designed and equipped for carriage by one or more modes of transport | This product is an infrastructure that is used in the service of transportation. This intermodal shipping container represents the infrastructure used to store and transport goods. Its cargo capacity is 1 TEU and its maximum gross weight is 24000 kg. It has a lifetime capacity of 507230000 kg*day and a lifetime of 15 years. |  | allocatable product | ecoQuery: https://ecoquery.ecoinvent.org/3.12/cutoff/dataset/13083/documentation This dataset represents production of 20-foot, ISO standard container.;The intermodal shipping containers are basically metal boxes which are used for storage and transport of goods. The advantage of using these containers is, that they can be easily transferred from one type of transport to another without the necessity of unloading the goods. ;There are several types and sizes of the containers mainly related to the historical development of intermodal container transport in the given region. There is a continuous effort in the standardization of the container sizes. Below see the table of the different sizes of the intermodal shipping containers as defined by the ISO standard (ISO 6346:1995, ISO 1161:1984, ISO 1496-1:2013). ;The container is designed and constructed for the transportation of general cargo on sea (above and under deck) and on land (road or rail) throughout the world, and will be suitable for the environmental conditions imposed by those modes of transport. All materials used in the construction are able to withstand extreme temperature ranging from -40°C to 70°C without effect on container’s strength and water tightness.;Typical intermodal shipping container. Source: (http://speedlinkltd.com/wp-content/uploads/2011/11/container.jpg, accessed 20141015).;Data for the life cycle inventory of this container were taken from different sources, primarily from the documentation of different container producers. The main source of information is the technical documentation from Steinecker Containerhandel (Technical Specification for typical 20'x8'x8'6'' Type Steel Dry Cargo Container, 2012).;Comparison of different container sizes The activity starts when all the individual parts needed for the production of a container enter the assembly site. From cradle, i.e. including all upstream activities. The activity ends when the container is ready to be used.
intermodal shipping container production, 40-foot | ordinary transforming activity | Transport; Infrastructure & Machinery | 2920:Manufacture of bodies (coachwork) for motor vehicles; manufacture of traile | C - Manufacturing | intermodal shipping container, 40-foot | 49221: Containers specially designed and equipped for carriage by one or more modes of transport | This product is an infrastructure that is used in the service of transportation. This intermodal shipping container represents the infrastructure used to store and transport goods. Its cargo capacity is 2 TEU and its maximum gross weight is 30400 kg. It has a lifetime capacity of 724610000 kg*day and a lifetime of 15 years. |  | allocatable product | ecoQuery: https://ecoquery.ecoinvent.org/3.12/cutoff/dataset/13341/documentation This dataset represents production of 40-foot ISO standard container.;The intermodal shipping containers are basically metal boxes which are used for storage and transport of goods. The advantage of using these containers is, that they can be easily transferred from one type of transport to another without the necessity of unloading the goods. ;There are several types and sizes of the containers mainly related to the historical development of intermodal container transport in the given region. There is a continuous effort in the standardization of the container sizes. Below see the table of the different sizes of the intermodal shipping containers as defined by the ISO standard (ISO 6346:1995, ISO 1161:1984, ISO 1496-1:2013). ;The container is designed and constructed for the transportation of general cargo on sea (above and under deck) and on land (road or rail) throughout the world, and will be suitable for the environmental conditions imposed by those modes of transport. All materials used in the construction are able to withstand extreme temperature ranging from -40°C to 70°C without effect on container’s strength and water tightness.;Typical intermodal shipping container. Source: (http://speedlinkltd.com/wp-content/uploads/2011/11/container.jpg, accessed 20141015).;Data for the life cycle inventory of this container were taken from different sources, primarily from the documentation of different container producers. The main source of information is the technical documentation from Steinecker Containerhandel (Technical Specification for typical 40'x8'x8'6'' ISO Type Steel Dry Cargo Container, "High Cube", 2012).;Comparison of different container sizes The activity starts when all the individual parts needed for the production of a container enter the assembly site. From cradle, i.e. including all upstream activities. The activity ends when the container is ready to be used.
intermodal shipping container production, 40-foot, high-cube | ordinary transforming activity | Transport; Infrastructure & Machinery | 2920:Manufacture of bodies (coachwork) for motor vehicles; manufacture of traile | C - Manufacturing | intermodal shipping container, 40-foot, high-cube | 49221: Containers specially designed and equipped for carriage by one or more modes of transport | This product is an infrastructure that is used in the service of transportation. This intermodal shipping container represents the infrastructure used to store and transport goods. Its cargo capacity is 2 TEU and its maximum gross weight is 30480 kg. It has a lifetime capacity of 724610000 kg*day and a lifetime of 15 years. |  | allocatable product | ecoQuery: https://ecoquery.ecoinvent.org/3.12/cutoff/dataset/13406/documentation This dataset represents production of 40-foot, high-cube ISO standard container.;The intermodal shipping containers are basically metal boxes which are used for storage and transport of goods. The advantage of using these containers is, that they can be easily transferred from one type of transport to another without the necessity of unloading the goods. ;There are several types and sizes of the containers mainly related to the historical development of intermodal container transport in the given region. There is a continuous effort in the standardization of the container sizes. Below see the table of the different sizes of the intermodal shipping containers as defined by the ISO standard (ISO 6346:1995, ISO 1161:1984, ISO 1496-1:2013). ;The container is designed and constructed for the transportation of general cargo on sea (above and under deck) and on land (road or rail) throughout the world, and will be suitable for the environmental conditions imposed by those modes of transport. All materials used in the construction are able to withstand extreme temperature ranging from -40°C to 70°C without effect on container’s strength and water tightness.;Typical intermodal shipping container. Source: (http://speedlinkltd.com/wp-content/uploads/2011/11/container.jpg, accessed 20141015).;Data for the life cycle inventory of this container were taken from different sources, primarily from the documentation of different container producers. The main source of information is the technical documentation from Steinecker Containerhandel (Technical Specification for typical 40'x8'x9'6'' ISO Type Steel Dry Cargo Container, "High Cube", 2012).;Comparison of different container sizes The activity starts when all the individual parts needed for the production of a container enter the assembly site. From cradle, i.e. including all upstream activities. The activity ends when the container is ready to be used.
intermodal shipping container production, 45-foot, high-cube | ordinary transforming activity | Transport; Infrastructure & Machinery | 2920:Manufacture of bodies (coachwork) for motor vehicles; manufacture of traile | C - Manufacturing | intermodal shipping container, 45-foot, high-cube | 49221: Containers specially designed and equipped for carriage by one or more modes of transport | This product is an infrastructure that is used in the service of transportation. This intermodal shipping container represents the infrastructure used to store and transport goods. Its cargo capacity is 2 TEU and its maximum gross weight is 32500 kg. It has a lifetime capacity of 724610000 kg*day and a lifetime of 15 years. |  | allocatable product | ecoQuery: https://ecoquery.ecoinvent.org/3.12/cutoff/dataset/14397/documentation This dataset represents production of 45-foot, high-cube ISO standard container.;The intermodal shipping containers are basically metal boxes which are used for storage and transport of goods. The advantage of using these containers is, that they can be easily transferred from one type of transport to another without the necessity of unloading the goods. ;There are several types and sizes of the containers mainly related to the historical development of intermodal container transport in the given region. There is a continuous effort in the standardization of the container sizes. Below see the table of the different sizes of the intermodal shipping containers as defined by the ISO standard (ISO 6346:1995, ISO 1161:1984, ISO 1496-1:2013). ;The container is designed and constructed for the transportation of general cargo on sea (above and under deck) and on land (road or rail) throughout the world, and will be suitable for the environmental conditions imposed by those modes of transport. All materials used in the construction are able to withstand extreme temperature ranging from -40°C to 70°C without effect on container’s strength and water tightness.;Typical intermodal shipping container. Source: (http://speedlinkltd.com/wp-content/uploads/2011/11/container.jpg, accessed 20141015).;Data for the life cycle inventory of this container were taken from different sources, primarily from the documentation of different container producers. The main source of information is the technical documentation from Steinecker Containerhandel (Technical Specification for typical 45'x8'x9'6'' ISO Type Steel Dry Cargo Container, "High Cube", 2012).;Comparison of different container sizes The activity starts when all the individual parts needed for the production of a container enter the assembly site. From cradle, i.e. including all upstream activities. The activity ends when the container is ready to be used.
internal combustion engine production, passenger car | ordinary transforming activity | Transport; Infrastructure & Machinery | 2910:Manufacture of motor vehicles | C - Manufacturing | internal combustion engine, passenger car | 4312: Internal combustion engines of a kind used for motor vehicles | This is an infrastructure, representing the product of an internal combustion engine (ICE) for a passenger car. The item represents an engine used in a Golf A4 car and its total mass is circa 275 kg The entries are given per kg engine. Its production includes all materials necessary to construct it, energy consumption during manufacturing and production facility. |  | allocatable product | ecoQuery: https://ecoquery.ecoinvent.org/3.12/cutoff/dataset/6442/documentation This dataset describes the production of an internal combustion engine (ICE) for a passenger car. The entries are given per kg engine. The original data has been derived for an ICE of approximately 275kg. The information described in this dataset has been obtained starting from the "Life Cycle Inventory of the Golf A4" made by Schweimer and Levin. The final dataset has been published in Althaus and Gauch: "Vergleichende Oekobilanz der Elektromobilität: Elektromobilität bersus konventionelle Mobilität mit Bio- und fossilen Treibstoffen". The dataset takes as input the raw materials and the energy inputs required for the production process and includes the production facility. From cradle, i.e. including all upstream activities. The dataset returns the finished internal combustion engine as well as the output scrap fractions from the production process.
internet access equipment production | ordinary transforming activity | Electronics | 2630:Manufacture of communication equipment | C - Manufacturing | internet access equipment | 47223: Other telephone sets and apparatus for transmission or reception of voice, images or other data, including app[…] | This is an infrastructure, representing the product of an internet access equipment that is used to provide the service of internet connection. Tha system includes ADSL modem with router, DSLAM and connecting cables, while it is based on the factsheet of the Zyxel IES-6000 Series DSLAM, which contains ports for 768 users (ZyXel 2009). Its production represents all materials necessary to construct it and energy consumption during manufacturing. |  | allocatable product | ecoQuery: https://ecoquery.ecoinvent.org/3.12/cutoff/dataset/6131/documentation The data set represents the material in internet access devices, based on assumptions for the chassis and PWB. ;[This dataset was already contained in the ecoinvent database version 2. It was not individually updated during the transfer to ecoinvent version 3. Life Cycle Impact Assessment results may still have changed, as they are affected by changes in the supply chain, i.e. in other datasets. This dataset was generated following the ecoinvent quality guidelines for version 2. It may have been subject to central changes described in the ecoinvent version 3 change report (http://www.ecoinvent.org/database/ecoinvent-version-3/reports-of-changes/), and the results of the central updates were reviewed extensively. The changes added e.g. consistent water flows and other information throughout the database. The documentation of this dataset can be found in the ecoinvent reports of version 2, which are still available via the ecoinvent website. The change report linked above covers all central changes that were made during the conversion process.] From cradle, i.e. including all upstream activities. This data set includes all network access devices usually required for internet communication. It namely includes: ADSL modem with router, DSLAM and connecting cables. Manufacture and transport included.
internet access, videoconference, 0.7 Mbit/s | ordinary transforming activity | Electronics | 6110:Wired telecommunications activities | J - Information and communication | internet access, videoconference, 0.7 Mbit/s | 8422: Internet access services | The 'internet access, videoconference, 0.7 Mbit/s' is delivering the service of operation of an IP network for one hour, during a videoconference per participant. The IP core network device represents a Cisco Service Router 1800 Series, with maximal data rate of 100 Mbit/s and a power demand of 0.0042 kW at 1 Mbit/s. The operation includes the router and its electricity consumption. |  | allocatable product | ecoQuery: https://ecoquery.ecoinvent.org/3.12/cutoff/dataset/2366/documentation The data set represents average values for one hour of IP network use during a videoconference per participant;[This dataset was already contained in the ecoinvent database version 2. It was not individually updated during the transfer to ecoinvent version 3. Life Cycle Impact Assessment results may still have changed, as they are affected by changes in the supply chain, i.e. in other datasets. This dataset was generated following the ecoinvent quality guidelines for version 2. It may have been subject to central changes described in the ecoinvent version 3 change report (http://www.ecoinvent.org/database/ecoinvent-version-3/reports-of-changes/), and the results of the central updates were reviewed extensively. The changes added e.g. consistent water flows and other information throughout the database. The documentation of this dataset can be found in the ecoinvent reports of version 2, which are still available via the ecoinvent website. The change report linked above covers all central changes that were made during the conversion process.] From cradle, i.e. including all upstream activities. This data set includes the use of the IP core network for videoconference (0.7 Mbit/s) data exchange for one hour, taking into account IP router use and electricity consumption.
internet access, work, 0.2 Mbit/s | ordinary transforming activity | Electronics | 6110:Wired telecommunications activities | J - Information and communication | internet access, work, 0.2 Mbit/s | 8422: Internet access services | The 'internet access, work, 0.2 Mbit/s' is delivering the service of operation of an IP network for work at home, per person, for one hour. The IP core network device represents a Cisco Service Router 1800 Series, with maximal data rate of 100 Mbit/s and a power demand of 0.0042 kW at 1 Mbit/s. The operation includes the router and its electricity consumption. |  | allocatable product | ecoQuery: https://ecoquery.ecoinvent.org/3.12/cutoff/dataset/2680/documentation The data set represents average values for one hour of IP network use for work at home per person;[This dataset was already contained in the ecoinvent database version 2. It was not individually updated during the transfer to ecoinvent version 3. Life Cycle Impact Assessment results may still have changed, as they are affected by changes in the supply chain, i.e. in other datasets. This dataset was generated following the ecoinvent quality guidelines for version 2. It may have been subject to central changes described in the ecoinvent version 3 change report (http://www.ecoinvent.org/database/ecoinvent-version-3/reports-of-changes/), and the results of the central updates were reviewed extensively. The changes added e.g. consistent water flows and other information throughout the database. The documentation of this dataset can be found in the ecoinvent reports of version 2, which are still available via the ecoinvent website. The change report linked above covers all central changes that were made during the conversion process.] From cradle, i.e. including all upstream activities. This data set includes the use of the IP core network for work at home data exchange (0.2 Mbit/s) for one hour taking into account IP router use and electricity consumption.
intral production | ordinary transforming activity | Resource Extraction; Minerals; Agriculture & Animal Husbandry | 0891:Mining of chemical and fertilizer minerals | B - Mining and quarrying | intral | 16120: Unroasted iron pyrites | 'intral' is a product that belongs to the metal sector. It is a brand name for mono-crystalline pyrite. It is a direct product of mining, crushing and milling. It can be used in the following applications and/or processes: mainly for the production of amber glass. | 1309-36-0 | allocatable product | ecoQuery: https://ecoquery.ecoinvent.org/3.12/cutoff/dataset/8543/documentation The functional unit represent 1 kg of milled pyrite. Large uncertainty of the process data due to weak data on the production process.;[This dataset was already contained in the ecoinvent database version 2. It was not individually updated during the transfer to ecoinvent version 3. Life Cycle Impact Assessment results may still have changed, as they are affected by changes in the supply chain, i.e. in other datasets. This dataset was generated following the ecoinvent quality guidelines for version 2. It may have been subject to central changes described in the ecoinvent version 3 change report (http://www.ecoinvent.org/database/ecoinvent-version-3/reports-of-changes/), and the results of the central updates were reviewed extensively. The changes added e.g. consistent water flows and other information throughout the database. The documentation of this dataset can be found in the ecoinvent reports of version 2, which are still available via the ecoinvent website. The change report linked above covers all central changes that were made during the conversion process.] From cradle, i.e. including all upstream activities. Raw materials, machineries and energy consumption for production, estimated emissions to air from production and infrastructure of the site (approximation). No water emissions. Overburden and tailing material from process together with losses of product not taken into account.
inverter production, 0.5kW | ordinary transforming activity | Electronics | 2790:Manufacture of other electrical equipment | C - Manufacturing | inverter, 0.5kW | 46220: Parts of electricity distribution or control apparatus | This is an infrastructure, representing the product of an inverter that is used to convert direct current voltage to alternating current voltage in common appliances. It has a total mass about 1.6 kg and a capacity of 500W. Its production represents all materials necessary to construct it, energy consumption during manufacturing, packaging and end-of-life. |  | allocatable product | ecoQuery: https://ecoquery.ecoinvent.org/3.12/cutoff/dataset/7985/documentation Production of an inverter (500W) with an efficiency of 93.5% (total efficiency factor which includes MPP-Tracking) for photovoltaic plant. Total weight about 1.6 kg.;[This dataset was already contained in the ecoinvent database version 2. It was not individually updated during the transfer to ecoinvent version 3. Life Cycle Impact Assessment results may still have changed, as they are affected by changes in the supply chain, i.e. in other datasets. This dataset was generated following the ecoinvent quality guidelines for version 2. It may have been subject to central changes described in the ecoinvent version 3 change report (http://www.ecoinvent.org/database/ecoinvent-version-3/reports-of-changes/), and the results of the central updates were reviewed extensively. The changes added e.g. consistent water flows and other information throughout the database. The documentation of this dataset can be found in the ecoinvent reports of version 2, which are still available via the ecoinvent website. The change report linked above covers all central changes that were made during the conversion process.] From cradle, i.e. including all upstream activities. Materials, packaging and electricity use for the production of an inverse rectifier. Disposal of the product after use.
inverter production, 2.5kW | ordinary transforming activity | Electronics | 2790:Manufacture of other electrical equipment | C - Manufacturing | inverter, 2.5kW | 46220: Parts of electricity distribution or control apparatus | This is an infrastructure, representing the product of an inverter that is used to convert direct current voltage to alternating current voltage in common appliances. It has a total mass about 18.5 kg and a capacity of 2.5kW. Its production represents all materials necessary to construct it, energy consumption during manufacturing, packaging and end-of-life. |  | allocatable product | ecoQuery: https://ecoquery.ecoinvent.org/3.12/cutoff/dataset/7837/documentation Production of an inverter (2500W) with an efficiency of 93.5% (total efficiency factor which includes MPP-Tracking) for photovoltaic plant. Total weight about 18.5 kg.;[This dataset was already contained in the ecoinvent database version 2. It was not individually updated during the transfer to ecoinvent version 3. Life Cycle Impact Assessment results may still have changed, as they are affected by changes in the supply chain, i.e. in other datasets. This dataset was generated following the ecoinvent quality guidelines for version 2. It may have been subject to central changes described in the ecoinvent version 3 change report (http://www.ecoinvent.org/database/ecoinvent-version-3/reports-of-changes/), and the results of the central updates were reviewed extensively. The changes added e.g. consistent water flows and other information throughout the database. The documentation of this dataset can be found in the ecoinvent reports of version 2, which are still available via the ecoinvent website. The change report linked above covers all central changes that were made during the conversion process.] From cradle, i.e. including all upstream activities. Materials, packaging and electricity use for the production of an inverse rectifier. Disposal of the product after use.
inverter production, 500kW | ordinary transforming activity | Electronics | 2790:Manufacture of other electrical equipment | C - Manufacturing | inverter, 500kW | 46220: Parts of electricity distribution or control apparatus | This is an infrastructure, representing the product of an inverter that is used to convert direct current voltage to alternating current voltage in common appliances. It has a total mass about 3000 kg, a capacity of 0.5kW and a lifetime of 15 years. Its production represents all materials necessary to construct it, energy consumption during manufacturing, packaging and end-of-life. |  | allocatable product | ecoQuery: https://ecoquery.ecoinvent.org/3.12/cutoff/dataset/7428/documentation Production of an inverter (500kW) with an efficiency of 95.4% (total efficiency factor which includes MPP-Tracking) for photovoltaic plant. Total weight about 3000 kg.;[This dataset was already contained in the ecoinvent database version 2. It was not individually updated during the transfer to ecoinvent version 3. Life Cycle Impact Assessment results may still have changed, as they are affected by changes in the supply chain, i.e. in other datasets. This dataset was generated following the ecoinvent quality guidelines for version 2. It may have been subject to central changes described in the ecoinvent version 3 change report (http://www.ecoinvent.org/database/ecoinvent-version-3/reports-of-changes/), and the results of the central updates were reviewed extensively. The changes added e.g. consistent water flows and other information throughout the database. The documentation of this dataset can be found in the ecoinvent reports of version 2, which are still available via the ecoinvent website. The change report linked above covers all central changes that were made during the conversion process.] From cradle, i.e. including all upstream activities. Materials, packaging and electricity use for the production of an inverse rectifier. Disposal of the product after use.
inverter production, for electric passenger car | ordinary transforming activity | Electronics; Transport | 2790:Manufacture of other electrical equipment | C - Manufacturing | inverter, for electric passenger car | 4613: Parts for the goods of classes 4611 and 4612 | This product represents 1 kg of an inverter used in the power electronics of the drivetrain of an electronic passenger car. The inverter transforms the direct current (DC) from the batteries of the vehicle to alternating current (AC) required by the electric motor. This product is based on an inverter with specific weight of 9.5kg and is suitable for a 100kW electric drivetrain. |  | allocatable product | ecoQuery: https://ecoquery.ecoinvent.org/3.12/cutoff/dataset/1152/documentation This dataset describes an inverter used in the power electronics of the drivetrain for an electric passenger car. It is based on direct information from Swiss manufacturer Brusa. The entries are given as a function of kg device. The specific inverter which was used for this dataset weights 9.5 kg and is suitable for a 100kW electric drivetrain. The dataset starts with reception of the electronic components used in the inverter, the efforts needed for the production of the components as well as the assembly of the converter. From cradle, i.e. including all upstream activities. The activity returns the fully assmebled inverter.
iodine production | ordinary transforming activity | Chemicals | 2011:Manufacture of basic chemicals | C - Manufacturing | iodine | 34231: Chemical elements n.e.c.; inorganic acids except phosphoric, nitric and sulphonitric; inorganic oxygen compoun[…] | 'iodine' is an inorganic substance with a CAS no. : 007553-56-2. It is called 'molecular iodine' under IUPAC naming and its molecular formula is: I2. It is solid under normal conditions of temperature and pressure with a sharp odor. It is modelled as a pure substance. Modelling this substance in a solution requires the user to add the solvent of their choice in their models. On a consumer level, is used in the following products: Chemical Manufacturing, Non-TSCA use, Photographic supplies, film, and photo chemicals On industrial sites, the substance is used for the manufacture of products in the following sectors: Active Ingredient, Chemical Manufacturing, Intermediates, Processing aids | 007553-56-2 | allocatable product | ecoQuery: https://ecoquery.ecoinvent.org/3.12/cutoff/dataset/2951/documentation The process “iodine, at plant, RER” is modelled for the production of iodine from brine in Europe. Raw materials are modelled with a stoechiometric calculation. Emissions are estimated. Energy consumptions, infrastructure and transports are calculated with standard values.;Iodine, (I; CAS 7553-56-2) is the first member of the halogen family that is solid at ordinary temperature. Iodine vapor exhibits fluorescence at low pressure, emitting a yellowish-green light when illuminated by sunlight or the light from an electric arc. There have been three phases in the history of iodine production:;1. Production from seaweed began in 1817 and continued until 1959.;2. Production as a byproduct of sodium nitrate production began in 1852.;3. Production from brines began in 1854.;;Six processes have been used to produce iodine from brines; the three that are currently used are described here in detail. Other, obsolete processes include the nitrate – sulfite and silver iodide methods.;;Production from Chile Salpeter;Chile is the only location in the world where an iodine-containing deposit is commercially mined and processed. Iodine is present in the deposits as calcium iodate (lautarite and dietzeite). Processing of the deposits began prior to the 1800s. The first iodine plant opened in 1852, but closed during the first year of production. Iodine production did not begin again until about 1868 and has continued ever since. Iodine is obtained as a byproduct of sodium nitrate production.;Crushed ore is leached to give a solution containing sodium nitrate and calcium iodate. After removal of sodium nitrate by precipitation, the iodate-rich mother liquor is treated with aqueous sodium bisulfite to reduce the iodate to iodide. Addition of an equivalent quantity of the mother liquor then liberates free iodine.;The iodine precipitate is collected by filtration and is then fed into a melting tank where it is indirectly heated with steam to 120 °C. The molten iodine flows to a settler tank for flaking. The flaker consists of two water-cooled cylindrical drums made of Hastelloy C, an alloy which is resistant to corrosion by iodine. The molten iodine flows into the trough formed by the drums and is removed by scraping. The iodine flakes are carried by conveyor belt to be packed in fiber drums lined with double-ply polyethylene.;;Production from Brine;In the United States, iodine is produced in Oklahoma by two brine processes. The brines contain ca. 300 ppm of iodine. In the blowing-out process, brine is pumped from the production well into a surge tank. The iodide-rich brine is fed into a column, where it is acidified with hydrochloric acid and treated with chlorine to oxidize the iodide to iodine. The iodine is stripped from the brine by steam and sent to a second column, where it is reduced and absorbed in an aqueous solution of hydriodic acid and sulfuric acid. The iodine is reduced to iodide and absorbed into solution. The iodide solution is continuously fed to a storage tank where chlorine gas precipitates crystals of elemental iodine. The iodine is filtered from the solution, and the acid stream is returned to the absorption column. The iodine is purified by melting under concentrated sulfuric acid to remove water and organic contaminants. It is then dried, and packaged in polyethylene-lined cardboard cartons for shipping.;The second process is an adsorption process that is used with brines from oil field disposal plants. The brines are skimmed in holding tanks to remove suspended oil. Oil and suspended matter are removed by filtration through sand. Hydrochloric acid is added to the brine and chlorine gas to oxidize the iodide to iodine. The brine is then passed through the absorber, where iodine is absorbed, and the waste brine is neutralized and sent to a disposal well. The adsorbent is treated with sodium hydroxide solution that elutes the iodine as sodium iodide. The iodide-rich eluate is sent to a refinery that uses a process similar to the blowing-out process.;In Japan, iodine is produced from underground brines associated with gas fields by a blowing-out process and by two adsorption processes (the ion-exchange and the sloping fluidized-bed processes). The blowing-out process is similar to that used in the United States.;In the ion-exchange process, the resin bed is fixed, and filtration of the brine is necessary to remove any solids before adsorption. The acidified brine is treated with chlorine to liberate iodine, which is adsorbed on an ion-exchange resin (Amberlite) as polyiodides. The iodine is released from the resin in two stages by elution with sodium hydroxide and then with sodium chloride. After elution, the resulting iodate – iodide solution is acidified with sulfuric acid to form iodine. The iodine is then recovered from the resulting slurry by filtration or centrifugation, and purified by sublimation or by melting under sulfuric acid.;In the sloping fluidized-bed process, sodium iodide is also adsorbed on an ion-exchange resin, but in this case the resin is mobile and filtration of the brine is not necessary. The resin is transferred to a recovery plant, and the sodium iodide is removed as hydrogen iodide by elution with sulfuric acid. Iodine is precipitated by addition of chlorine.;The Wengfu Mine in China has reported iodine concentrations of 0.004 %. Calcining at 1050 °C yielded an iodine-rich gas that could be further processed. Iodine has been recovered during process design testing.;;Iodine was first exploited commercially in 1916 in the form of potassium iodide as a remedy for goiter. In 1916, tincture of iodine and iodoform, CHI3, were used as disinfectants for cuts and abrasions, and for sanitation. In 1939, Louis Daguerre published details of his method for making photographs on plated silver by using iodine vapor to form a thin coating of light-sensitive silver iodide crystals. Clinical uses of iodine have evolved from simple tinctures to radiopaque media, iodophors, and batteries in subcutaneously implanted pacemakers. Iodine is also used in a wide variety of specialty chemicals.;Establishing an accurate end-use pattern for iodine is difficult because iodine-containing intermediates are marketed before reaching their ultimate end uses.;Uses include dietary supplements, catalysts, inks and colorants, pharmaceuticals, radiopaque diagnostic media, photographic equipment, sanitary and industrial disinfectants, and stabilizers, as well as the production of motor fuels, smog inhibitors, lubricants, high-purity metals, and iodized salt. Iodine also has applications in cloud seeding; worldwide about 11 000 kg of silver iodide is used in amounts of 10 – 50 g per cloud seeding.;;Catalysts;The major end use of iodine is in catalysts. After the catalytic Monsanto process for producing acetic acid was introduced in the 1960s, 90 % of new acetic acid capacity used the process ( Acetic Acid – Direct Oxidation of Saturated Hydrocarbons). The process involves methanol carbonylation with an iodide-promoted rhodium complex as catalyst. In the final distillation, the acetic acid often contains organic iodides; these are removed by crystallization or distillation. Iodide catalysts, such as titanium tetraiodide and aluminum iodide, are also significant in the dehydrogenation of butane and butene to butadiene, and in the preparation of stereoregular polymers.;;;Stabilizers;Consumption of iodine as a stabilizer in the manufacture of nylon for tire cord and carpets, and for converting rosins, tall oil, and other wood products to more stable forms is the second major end use.;Butadiene reacts with iodine and copper cyanide to yield a copper(I) iodide complex of dehydroadiponitrile. Reaction with hydrocyanic acid gives a high yield of adiponitrile, which can be catalytically hydrogenated to give hexamethylenediamine, a precursor of nylon 66. In the reaction with HCN the starting materials, copper(I) cyanide and iodine, are regenerated.;;Animal Feeds;The third area of major iodine consumption is in the form of additives for animal feeds. In 1986, the recommended amount of ethylene diamine dihydroiodide (EDDI) consumed in animal feeds was lowered from 50 to 10 mg per head per day, in accordance with the U.S. Food and Drug Administration Compliance Policy Guideline. Cattle and sheep are fed iodine compounds for the prevention of soft tissue lumpy jaw. The use of iodized salt has significantly reduced the incident of goiter in livestock in certain iodine-deficient geographical regions. In addition, iodized protein in fowl and cattle feed increases yields of eggs and milk. About 25 % of the reported domestic consumption of iodine was in animal feeds, primarily as the compound EDDI, but also as potassium iodide, calcium iodate, and calcium periodate. Iodine is one of 14 mineral commodities listed by the National Feed Ingredients Association as being used for domestic meat production.;;Disinfectant;Iodine is an effective germicide for a wide range of microorganisms. The use of iodine in sanitary preparations, such as disinfectants, is the fourth major area of consumption. Iodine is often used in conjunction with iodine-complexing nonionic surfactants or polymers in disinfectants that are used in dairies, laboratories, and food processing plants, and for the sanitation of dishes in restaurants. Polyvinyl pyrrolidinone – iodine complex, PVP-iodine, is extensively used because of its germicidal, bactericidal, fungicidal, and general disinfecting properties. The solution contains about 10 % available iodine and about 5 % inactive iodide. Globaline tablets are used by the army to disinfect water supplies without boiling. Iodine is used as a disinfectant in swimming pools and is an efficient microbiocide. It is more effective than chlorine against the standard fecal indicators. High iodine concentrations are easily maintained and are more stable than chlorine. A study in Florida showed that concentrations up to 5 ppm of iodine in potable water are not deleterious to health and that 1 ppm is sufficient to safely disinfect a water supply with no loss of effectiveness at high pH values.;;Pharmaceuticals;The fifth major area of iodine consumption is in pharmaceuticals, primarily as radiopaque media, which are injected intravenously or intracerebrally to produce X-ray photographs of the internal structure of the body. Clinical use includes cardioangiography, cerebral angiography, arteriography, urography, and phlebography. Media listed by the U.S. International Trade Commission include meglumine diatrizoate, sodium diatrizoate, iopanoic acid, iothalamic acid, and sodium tyropanoate. These substances contain between 47 and 67 wt % iodine. A nonionic contrast medium, N,N′-bis-(2,3-dihydroxypropyl-5-[N-(2,3-dihydroxypropyl)acetamidol]-2,4,6-triiodoisophthalamide, which contains 46 wt % iodine, has also been marketed. Potassium iodide is widely used as an expectorant in cough medicines. Hydriodic acid and potassium iodide are used in the synthesis of amphetamine, methamphetamine, and ethylamphetamine.;;;Miscellaneous Uses;One of the oldest industrial uses of iodine is in photography. Up to 7 % of the silver salt in negative emulsions is iodide. Ammonium iodide is used as a photographic developer. Iodine is also a constituent of some dyes including 4′,5′-diiodofluorescein, rose bengal, and erythrosine.;Erythrosine, certified food colour Red No. 3, contains 58 % iodine and is used in carbonated soft drinks, powdered drinks, gelatin desserts, icings, and pet food. 4′,5′-Diiodofluorescein, C.I. Solvent Red 73, is used in dyeing and printing cotton, in printing half-silk, and in dyeing jute and straw products. Sodium iodate can also be used in the dyeing process as an oxidizing agent. Fluoroiodocarbons, such as CF3(CF2)7I and CF3(CF2)7CH2CH2I, are intermediates in the manufacture of oil and water repellents, surfactants, and fire-extinguishing foams.;The addition of iodine to aromatic hydrocarbons, such as n-butylbenzene, results in the formation of charge-transfer complexes that are effective lubricants for some metals, e.g., titanium or steels. Iodine is also used to produce high-purity forms of titanium, silicon, hafnium, and zirconium in the van Arkel process, which involves the formation of volatile iodides.;;Büchel et al. 2000 Karl Heinz Büchel, Hans-Heinrich Moretto, Peter Woditsch: Industrial inorganic chemistry. 2nd completely rev. ed. Wiley-VCH, Weinheim 2000;Frischknecht R., Jungbluth N., Althaus H.-J., Doka G., Dones R., Heck T., Hellweg S., Hischier R., Nemecek T., Rebitzer G. and Spielmann M. (2007) Overview and Methodology. Final report ecoinvent v2.0 No. 1. Swiss Centre for Life Cycle Inventories, Dübendorf, CH, retrieved from: www.ecoinvent.org.;Kim 2003 Kim S., Overcash M.: Energy in chemical manufacturing processes: gate-to-gate information for life cycle assessment. In: Journal of Chemical Technology & Biotechnology vol. 78, no. 9: 995-1005(11). 2003 From cradle, i.e. including all upstream activities. production of iodine including materials, energy uses, infrastructure, and emissions
ion-exchanger production for water treatment | ordinary transforming activity | Infrastructure & Machinery; Water Supply | 4220:Construction of utility projects | F - Construction | ion-exchanger for water treatment | 34790: Other plastics in primary forms; ion exchangers | This is an infrastructure, representing the product of ion-exchanger that is used for water treatment. It represents an ion-exchanger used in a plant with production volume of 100 m3/h and a lifetime of 15 years, corresponding to a yearly 7,500 h operating time. The process includes building materials, land use but it excludes the energy for the manufacturing. |  | allocatable product | ecoQuery: https://ecoquery.ecoinvent.org/3.12/cutoff/dataset/8521/documentation Data for infrastructure based on weak data and various assumtions. Therfore process has a large uncertainty for the equipment used.;[This dataset was already contained in the ecoinvent database version 2. It was not individually updated during the transfer to ecoinvent version 3. Life Cycle Impact Assessment results may still have changed, as they are affected by changes in the supply chain, i.e. in other datasets. This dataset was generated following the ecoinvent quality guidelines for version 2. It may have been subject to central changes described in the ecoinvent version 3 change report (http://www.ecoinvent.org/database/ecoinvent-version-3/reports-of-changes/), and the results of the central updates were reviewed extensively. The changes added e.g. consistent water flows and other information throughout the database. The documentation of this dataset can be found in the ecoinvent reports of version 2, which are still available via the ecoinvent website. The change report linked above covers all central changes that were made during the conversion process.] From cradle, i.e. including all upstream activities. strong acidic cation and strong base anion resin, material used for plant, transport of materials , land use of pant, no menergy for the manufacturing included.
ioxynil production | ordinary transforming activity | Chemicals | 2011:Manufacture of basic chemicals | C - Manufacturing | ioxynil | 34150: Amine-function compounds; oxygen-function amino-compounds, except lysine and its esters and salts thereof and […] | 'ioxynil' is an organic substance with the CAS no.: 001689-83-4. It is called '4-hydroxy-3,5-diiodo-benzonitrile' under IUPAC naming and its molecular formula is: C7H3I2NO. It is solid under normal conditions of temperature and pressure with no distinct odor. It is modelled as a pure substance. Modelling this substance in a solution requires the user to add the solvent of their choice in their models. Ioxynil is a selective contact molluscicide. It can be applied post-emergence to control of a wide range of annual broad-leaved weeds in cereals, onions, leeks, garlic, shallots, flax, sugar cane, forage grasses and lawns. There are no publicly available information about the consumption of this substance on industrial sites. | 001689-83-4 | allocatable product | ecoQuery: https://ecoquery.ecoinvent.org/3.12/cutoff/dataset/26448/documentation This dataset represents the production of 1 kg of ioxynil. Emissions are estimated. Energy consumptions, infrastructure and transports are calculated with standard values. A yield of 95% per chemical step was assumed.;Ioxynil is an organic substance with the CAS no.: 001689-83-4. It is called '4-hydroxy-3,5-diiodo-benzonitrile' under IUPAC naming and its molecular formula is: C7H3I2NO. It is solid under normal conditions of temperature and pressure with no distinct odor. It is modelled as a pure substance. Ioxynil is a selective contact molluscicide. It can be applied post-emergence to control of a wide range of annual broad-leaved weeds in cereals, onions, leeks, garlic, shallots, flax, sugar cane, forage grasses and lawns. There are no publicly available information about the consumption of this substance on industrial sites.;Reference(s):;Chemiepark GENDORF, Umwelterklärung 2016, https://www.gendorf.de/Nachbarn/Umweltschutz/Industrie%20und%20Nachhaltigkeit;Chemiepark GENDORF, Umwelterklärung 2017, https://www.gendorf.de/Nachbarn/Umweltschutz/Industrie%20und%20Nachhaltigkeit;Chemiepark GENDORF, Umwelterklärung 2020, https://www.gendorf.de/Nachbarn/Umweltschutz/Industrie%20und%20Nachhaltigkeit;Unger T., (1996). Pesticide Synthesis Handbook, Noyes Publication.;Appleby A.P., Muller F., Carpy, S., (2011): Weed Control, in Ullmanns Encyclopedia of Industrial Chemistry, Weinheim, Wiley-VCH.;Hischier, R. (2005) Establishing Life Cycle Inventories of Chemicals Based on Differing Data Availability (9 pp). The International Journal of Life Cycle Assessment, Volume 10, Issue 1, pp 59–67. 10.1065/lca2004.10.181.7 Cradle to gate. The activity starts when the raw materials enter the process. From cradle, i.e. including all upstream activities. Production of ioxynil production including materials, energy uses, infrastructure and emissions.
iron ore beneficiation | ordinary transforming activity | Resource Extraction; Metals | 0710:Mining of iron ores | B - Mining and quarrying | iron ore concentrate | 14100: Iron ores and concentrates, other than roasted iron pyrites | 'iron ore concentrate' is a metal. It has a 66.15% iron content, which is a transition metal. It is the direct product from mining and beneficiation and a by-product of rare earth element mine operation and beneficiation. It is in a form of powder. It can be used in the following applications and/or processes: further processing at sinter and pellet plants for iron and steel production. |  | allocatable product | ecoQuery: https://ecoquery.ecoinvent.org/3.12/cutoff/dataset/19700/documentation This ore has different grain sizes. It can be lump ore that can be used directly in the blast furnace or it can be ore of smaller grain size that is used for sinter and pellet production. Water emissions are estimated according to the maximal levels for financial support of mining activities by the world bank.;[This dataset was already contained in the ecoinvent database version 2. It was not individually updated during the transfer to ecoinvent version 3. Life Cycle Impact Assessment results may still have changed, as they are affected by changes in the supply chain, i.e. in other datasets. This dataset was generated following the ecoinvent quality guidelines for version 2. It may have been subject to central changes described in the ecoinvent version 3 change report (http://www.ecoinvent.org/database/ecoinvent-version-3/reports-of-changes/), and the results of the central updates were reviewed extensively. The changes added e.g. consistent water flows and other information throughout the database. The documentation of this dataset can be found in the ecoinvent reports of version 2, which are still available via the ecoinvent website. The change report linked above covers all central changes that were made during the conversion process.] The activity starts with the reception of crude iron ore at the beneficiation plant gate. From cradle, i.e. including all upstream activities. Milling and sorting of crude ore.
iron ore mine operation and beneficiation | ordinary transforming activity | Resource Extraction; Metals | 0710:Mining of iron ores | B - Mining and quarrying | iron ore concentrate | 14100: Iron ores and concentrates, other than roasted iron pyrites | 'iron ore concentrate' is a metal. It has a 66.15% iron content, which is a transition metal. It is the direct product from mining and beneficiation and a by-product of rare earth element mine operation and beneficiation. It is in a form of powder. It can be used in the following applications and/or processes: further processing at sinter and pellet plants for iron and steel production. |  | allocatable product | ecoQuery: https://ecoquery.ecoinvent.org/3.12/cutoff/dataset/10588/documentation This dataset represents the production of 1 kg of iron concentrate containing 66.15% of Fe (dry basis) in Quebec in 2011. The concentrate is produced at 4% humidity. ;Specific data were collected for one compagny which represents nearly 65% of the Québec's production for the year 2011. ;The iron ore is extracted in two open pit mine; the main pit, where 92% of the ore is extracted, is located on the same site as the concentrator and the extra pit, used only when needed, is located 60 km from the concentrator. The ore is then transported by train.;65% of the 2011 production have been used in the production of iron pellet in Québec, the rest has been sold to other part of Canada, United States, Europe and China. From the extraction of iron ore. From cradle, i.e. including all upstream activities. This activity ends at the gate of the beneficiation plant. The dataset includes : 1- Extraction of the iron ore in a open pit mine. The site includes a main pit and extra pit used when needed. 2- Crushing and concentration of the ore. The crushing is done with gyratory crushers and the concentration is realized by separating the silica and the iron by gravity. 3- Waste rocks piles 4- Taillings site and polishing pond (main pit only) 5- Wastewater treatment 6- Tranport of the ore extracted in the extra pit to the concentrator Note that the solid waste produce on site are buried in the waste rock piles (7.51E-7 m³/kg : 33% domestic waste, 31% wood, 13% cardboard, 3% metals not contaminated with oil, 9% glass/textiles/plastics and 10% construction and demolition waste). The dataset doesn't include : 1- the wastewater chemicals 2- Some of the waste because of a lack of information and because the end of life of these waste didn't exist in ecoinvent when this data was created. Note that the quantities of these waste have a very low importance. a) Landfill : sediment sludge or oil settling (1.938E-5 kg/kg), activated carbon (4.309E-8 kg/kg), Labpack HW (water reactive) (2.789E-10 kg/kg), sodium carbonate (7.286E-8 kg/kg), contaminated equipment (2.317E-6 kg/kg), contaminated absorbent (4.28E-5 kg/kg) b) Recycling : used oil filters (6.095E-6 kg/kg), antifreeze/brake and hydraulic fluid (4.003E-6 kg/kg), lead batteries (1.206E-6 k/kg), activated glass (4.557E-7 kg/kg), batteries/other accumulators (2.45E-7 kg/kg), sikagrout and waste contaminated to mercury (6.251E-7 kg/kg), contaminated containers (4.652E-7 kg/kg), Aerosol cans/lubricant/paint (4.415E-7 kg/kg), empty barrels contaminated with sulfuric acid (1.883E-8 kg/kg) and empty barrels contaminated with toluene (2.101E-7 kg/kg) c) Physico-chemical treatement : oily water/emulsions (3.775E-6 kg/kg), laboratory acid and base (4.846E-8 kg/kg) d) Lack of information on the product (not able to add the input) : laboratory product sent to incineration (7.6E-8E-8 kg/kg), flammable solid sent to incineration (5.564E-7 kg/kg)
iron ore mine operation, 46% Fe | ordinary transforming activity | Resource Extraction; Metals | 0710:Mining of iron ores | B - Mining and quarrying | iron ore, crude ore, 46% Fe | 14100: Iron ores and concentrates, other than roasted iron pyrites | 'iron ore, crude ore, 46% Fe' is a metal. It has a 46% iron content, which is a transition metal. It is the direct product from mining and beneficiation. It can be used in the following applications and/or processes: mainly used for iron and steel production. |  | allocatable product | ecoQuery: https://ecoquery.ecoinvent.org/3.12/cutoff/dataset/6289/documentation The dust emissions are estimated to be the same as in bauxite mining.;[This dataset was already contained in the ecoinvent database version 2. It was not individually updated during the transfer to ecoinvent version 3. Life Cycle Impact Assessment results may still have changed, as they are affected by changes in the supply chain, i.e. in other datasets. This dataset was generated following the ecoinvent quality guidelines for version 2. It may have been subject to central changes described in the ecoinvent version 3 change report (http://www.ecoinvent.org/database/ecoinvent-version-3/reports-of-changes/), and the results of the central updates were reviewed extensively. The changes added e.g. consistent water flows and other information throughout the database. The documentation of this dataset can be found in the ecoinvent reports of version 2, which are still available via the ecoinvent website. The change report linked above covers all central changes that were made during the conversion process.] The activity starts with the occupation and transformation of land to mineral extraction site. From cradle, i.e. including all upstream activities. Mining with its direct land use and transport of the crude ore to the enrichment plant.
iron ore mine operation, 63% Fe | ordinary transforming activity | Resource Extraction; Metals | 0710:Mining of iron ores | B - Mining and quarrying | iron ore, crude ore, 63% Fe | 14100: Iron ores and concentrates, other than roasted iron pyrites | 'iron ore, crude ore, 63% Fe' is a metal. It has a 63% iron content, which is a transition metal. It is the direct product from mining and beneficiation. It can be used in the following applications and/or processes: mainly used for iron and steel production. |  | allocatable product | ecoQuery: https://ecoquery.ecoinvent.org/3.12/cutoff/dataset/20374/documentation "Iron & steel is the driving force behind industrial ;development in any country. The vitality of the ;Iron & Steel Industry largely influences a country's; economic status. The mining of iron ore, an essential ;raw material for Iron & Steel Industry, is arguably of; prime importance among all mining activities; undertaken by any country. With the total resources of over 31.32 billion tonnes of haematite (Fe2O3 ) and magnetite (Fe3O4), India is amongst the leading producers of iron ore in the world.;"; (Source: Indian Minerals;Yearbook 2015, Published in May 2017) ;Iron & steel is the driving force behind industrial;development in any country. The vitality of the;Iron & Steel Industry largely influences a country's;economic status. The mining of iron ore, an essential;raw material for Iron & Steel Industry, is arguably of;prime importance among all mining activities;undertaken by any country. With the total resources of over 31.32 billion tonnes of haematite (Fe2O3 ) and magnetite (Fe3O4), India is amongst the leading producers of iron ore in the world.; (Source: Indian Bureau of Mines Year Book for 2015, Published in May 2017) ;There were 290 reporting mines in 2014-15 as;against 322 in the previous year, The production of iron ore constituting lumps, fines and concentrates was at 128.9 million tonnes in the year 2014-15 ;;According to National Minerial Development Corporation (NMDC), the total quantity of iron ore mined in India for the year April 2016- March 2017: 190 million tonnes. Quantity mined by NMDC for the same year is 28 million tonnes. Activity starts with iron ore mining. From cradle, i.e. including all upstream activities. This activity ends at the exit of the iron ore mines.
iron pellet production | ordinary transforming activity | Metals | 2410:Manufacture of basic iron and steel | C - Manufacturing | iron pellet | 41116: Ferrous products obtained by direct reduction of iron ore and other spongy ferrous products, in lumps, pellets[…] | 'iron pellet' is a metal. It is a transition metal. It is the direct product from iron ore concentrate. It can be used in the following applications and/or processes: primarily used in blast furnaces and in DR-plants, occasionally used in the steel process. | 065996-65-8 | allocatable product | ecoQuery: https://ecoquery.ecoinvent.org/3.12/cutoff/dataset/11393/documentation This dataset represents the production of 1 kg of iron pellets in Quebec in 2011. ;Specific data were collected from one compagny which represent, for the year 2011, more than 60% of the Quebec's production. The five types of iron pellets produced (BBS, BHF, BSA, BAF, BIN) are aggregated.;All the data were collected for the year 2011, excluding the waste and hazardous waste, which were collected for the year 2010. From the reception of iron ore beneficiated to 65% Fe. From cradle, i.e. including all upstream activities. This activity ends at the stocking pile of the iron pellets. The dataset includes the reception of the iron concentrate containing 65% of Fe and the additives, transport by train of the iron concentrate from the concentrator on a distance of 416 km, enrichment plant, shredding, filtration and mixing, agglomeration, screening the green pellets, baking and stacking. After the baking step, non conform pellets are sent back to the agglomeration. The datasets also includes a tailling site. The dataset doesn't include : 1- Some emissions associated with the combustion of waste oil. Only CO2, CH4 and N2O are reported. 2- Some of the waste because of a lack of information and because the end of life of these waste didn't exist in ecoinvent when this data was created. Note that the quantities of these waste have a very low importance. a) Landfill : waste petroleum product (2.593E-7 kg/kg), absorbent (6.021E-6 kg/kg) (end of life supposed - expert jugment), b) Recycling : antifreeze and fluid brake (1.662E-7 kg/kg), used filter oil (9.56E-7 kg/kg) (end of life supposed - expert jugment), barrels or contaminated boilers (1.399E-7 kg/kg), lead batteries (2.546E-6 kg/kg) (end of life supposed - expert jugment), fluorescent (2.432E-7 kg/kg), spray bottle (1.919E-7 kg/kg) c) Treatement : oily water (7.793E-8 kg/kg), sludge waste of oil/water separator (3.966E-6 kg/kg), soil contaminated with grease (1.295E-6 kg/kg) d) Lack of information on the end of life process : alkaline batteries (1.009E-7 kg/kg), Fe/Hg analysis waste (6.153E-8 kg/kg) e) Lack of information on the product (not able to add the input) : paint residue sludge (4.663E-7 kg/kg) and fuel (6.71E-8 kg/kg) sent to cement plant, municipal solid waste (1.322E-4 kg/kg) sent to landfill.
iron scrap, sorted, pressed, Recycled Content cut-off | ordinary transforming activity | Waste Treatment & Recycling | not available | not available | iron scrap, sorted, pressed | 39310: Slag, dross, scalings and other waste from the manufacture of iron or steel | 'iron scrap, sorted, pressed' is a solid waste under the category of industrial wastes. It is primarily generated in gold-silver mine operation and beneficiation or during waste treatment processes. 'iron scrap, sorted, pressed' contain the following fractions: 100% sorted, pressed iron scrap. By the database default (and per unit of reference product),'iron scrap, sorted, pressed' has 0% water on wet mass basis (100% dry matter) and it has no Carbon content. It has no heating value. This kind of by-product (recyclable or waste) is generated from ordinary transforming activities, and as such can be considered for modelling waste outputs of comparable composition. In the ecoinvent database, this by-product is used in the following processes: cast iron production; ferroniobium production, from pyrochlore concentrate, 66% Nb; iron (III) chloride production, product in 40% solution state; iron-nickel-chromium alloy production; ortho-phenylene diamine production; para-phenylene diamine production; steel production, converter, low-alloyed; steel production, converter, unalloyed; steel production, electric, chromium steel 18/8; steel production, electric, low-alloyed; titanium dioxide production, sulfate process; zinc oxide production. This by-product can be modelled on two levels: treatment activity and market activity. The former one refers to the specific technology treating the by-product while the latter level represents a mix of treatments. Users are encouraged to inspect the modelling assumptions of the treatment activities and when selecting the market to additionally inspect the treatment mix. Collection and transportation of this by-product is accounted in the respective market activity, users are advised to inspect and modify the average transportation distances for a case specific modelling. |  | Recyclable | ecoQuery: https://ecoquery.ecoinvent.org/3.12/cutoff/dataset/26947/documentation From cradle, i.e. including all upstream activities.
iron scrap, unsorted, Recycled Content cut-off | ordinary transforming activity | Waste Treatment & Recycling | not available | not available | iron scrap, unsorted | 39310: Slag, dross, scalings and other waste from the manufacture of iron or steel | 'iron scrap, unsorted' is a solid waste under the category of industrial wastes. It can be sourced in many and various ways and therefore it can belong in the following waste categories: construction and demolition. It is primarily generated in construction activities and metal production. 'iron scrap, unsorted' contain the following fractions: 100% unsorted iron scrap. By the database default (and per unit of reference product),'iron scrap, unsorted' has 0% water on wet mass basis (100% dry matter) and it has no Carbon content. It has no heating value. This kind of by-product (recyclable or waste) is generated from ordinary transforming activities, and as such can be considered for modelling waste outputs of comparable composition. In the ecoinvent database, this by-product is used in the following processes: iron(III) chloride production, without water, in 12% iron solution state; iron(III) chloride production, without water, in 14% iron solution state; sorting and pressing of iron scrap; steel production, electric, low-alloyed. This by-product can be modelled on two levels: treatment activity and market activity. The former one refers to the specific technology treating the by-product while the latter level represents a mix of treatments. Users are encouraged to inspect the modelling assumptions of the treatment activities and when selecting the market to additionally inspect the treatment mix. Collection and transportation of this by-product is accounted in the respective market activity, users are advised to inspect and modify the average transportation distances for a case specific modelling. |  | Recyclable | ecoQuery: https://ecoquery.ecoinvent.org/3.12/cutoff/dataset/26540/documentation From cradle, i.e. including all upstream activities.
iron sinter production | ordinary transforming activity | Metals | 2410:Manufacture of basic iron and steel | C - Manufacturing | iron sinter | 41116: Ferrous products obtained by direct reduction of iron ore and other spongy ferrous products, in lumps, pellets[…] | 'iron sinter' is a metal. It has a 60.90% iron content, which is a transition metal. It is produced through a blast furnace. It can be used in the following applications and/or processes: pig iron production, foam glass production. |  | allocatable product | ecoQuery: https://ecoquery.ecoinvent.org/3.12/cutoff/dataset/23647/documentation "Background:;;This activity produces iron sinter for use in the blast furnace. The goal of the sintering process is to improve the permeability and reducability of the blast furnace charge, a mixture of fine ores, coke breeze, additives (e.g. lime) and iron-bearing materials that are returned from downstream iron and steemaking operations. Raw materials are blended together in a mixing drum and then placed on a conveyor belt on top of a layer of recycled sinter. The sinter mixture is moved slowly along a continuously moving grate with acombustion front drawing downwards through the mixture, which sinters the fine particles together. ;;Modelling approach: ;Data on were mostly taken from the IPPC Best Available Technology report from the European Commission (Remus et al., 2013); note that where only data ranges were provided, the geometric mean of reported values was used here. The amounts of iron-bearing materials returned from downstream activities are based on the amount of each respective material that is produced and sent for internal recycling according to worldsteel (2010). It should be noted that data on radionucleid emissions to air, e.g. of Pollonium 210 and Lead 210, were not available and have therefore not been inventoried here. ;;References:;Remus, R., Aguado-Monsonet, M. A., Roudier, S. & Samcho, L. D. (2013). JRC reference report - Best available techniques (BAT) reference document for iron and steel production. Joint Research Centre - European Commission, Luxemboug. ;Worldsteel (2010). Steel industry by-products. World Steel Association: Brussels, Belgium." At the gate of the integrated sintering-blast furnace plant. From cradle, i.e. including all upstream activities. With the mixed, sintered iron-bearing mixture being ready for charging in the blast furnace.
iron sulfate production | ordinary transforming activity | Chemicals | 2011:Manufacture of basic chemicals | C - Manufacturing | iron sulfate | 34240: Phosphates of triammonium; salts and peroxysalts of inorganic acids and metals n.e.c. | 'iron sulfate' is an inorganic substance with a CAS no. : 007720-78-7. It is called 'iron(2+)sulfate' under IUPAC naming and its molecular formula is: FeSO4. It is solid under normal conditions of temperature and pressure. It is modelled as a pure substance. Modelling this substance in a solution requires the user to add the solvent of their choice in their models. On a consumer level, is used in the following products: fertilisers, fillers, putties, plasters, modelling clay, plant protection products, adhesives and sealants and metal surface treatment products. On industrial sites, the substance is used for the manufacture of products in the following sectors: pH regulators and water treatment products, water treatment chemicals, laboratory chemicals and fillers, putties, plasters, modelling clay. | 7720-78-7 | allocatable product | ecoQuery: https://ecoquery.ecoinvent.org/3.12/cutoff/dataset/11911/documentation Child dataset exchanges identical to GLO dataset. Created to enable linking to regional markets (e.g. for electricity). Data quality indicators adjusted accordingly.;[This dataset was already contained in the ecoinvent database version 2. It was not individually updated during the transfer to ecoinvent version 3. Life Cycle Impact Assessment results may still have changed, as they are affected by changes in the supply chain, i.e. in other datasets. This dataset was generated following the ecoinvent quality guidelines for version 2. It may have been subject to central changes described in the ecoinvent version 3 change report (http://www.ecoinvent.org/database/ecoinvent-version-3/reports-of-changes/), and the results of the central updates were reviewed extensively. The changes added e.g. consistent water flows and other information throughout the database. The documentation of this dataset can be found in the ecoinvent reports of version 2, which are still available via the ecoinvent website. The change report linked above covers all central changes that were made during the conversion process.] The activity starts with the reception of the raw materials at the production plant gates. From cradle, i.e. including all upstream activities. The activity ends with the produced iron sulfate. A rough estimation is used for the electricity used for purification of the by-product. No data included for infrastructure and emissions.
iron(II) chloride production | ordinary transforming activity | Chemicals | 2011:Manufacture of basic chemicals | C - Manufacturing | iron(II) chloride | 34240: Phosphates of triammonium; salts and peroxysalts of inorganic acids and metals n.e.c. | 'iron(II) chloride' is an inorganic substance with a CAS no. : 007758-94-3. It is called 'dichloroiron' under IUPAC naming and its molecular formula is: Cl2Fe. It is solid under normal conditions of temperature and pressure. It is modelled as a pure substance. Modelling this substance in a solution requires the user to add the solvent of their choice in their models. On a consumer level, is used in the following products: fertilisers, plant protection products, metal surface treatment products, fillers, putties, plasters, modelling clay and adhesives and sealants. On industrial sites, the substance is used for the manufacture of products in the following sectors: pH regulators and water treatment products, water treatment chemicals, laboratory chemicals and metal surface treatment products. | 7758-94-3 | allocatable product | ecoQuery: https://ecoquery.ecoinvent.org/3.12/cutoff/dataset/10690/documentation This dataset represents the production of iron(II) chloride, a by-product of steel and iron manufacturing. It is a copy of the ecoinvent v3.0 dataset "iron sulfate production, GLO 1993", the uncertainty has been adjusted accordingly.;Iron(II) chloride is used as the main iron input in the production of iron(III) chloride in the region of Québec.;[This dataset was already contained in the ecoinvent database version 2. It was not individually updated during the transfer to ecoinvent version 3. Life Cycle Impact Assessment results may still have changed, as they are affected by changes in the supply chain, i.e. in other datasets. This dataset was generated following the ecoinvent quality guidelines for version 2. It may have been subject to central changes described in the ecoinvent version 3 change report (http://www.ecoinvent.org/database/ecoinvent-version-3/reports-of-changes/), and the results of the central updates were reviewed extensively. The changes added e.g. consistent water flows and other information throughout the database. The documentation of this dataset can be found in the ecoinvent reports of version 2, which are still available via the ecoinvent website. The change report linked above covers all central changes that were made during the conversion process.] The activity starts with the reception of the raw materials at the production plant gates. From cradle, i.e. including all upstream activities. The activity ends with the iron(II) chloride production. The dataset is a "Rough estimation of the electricity use for purification of the by-product. No data for infrastructure and emissions." as cited in original dataset.
iron(III) chloride production, product in 40% solution state | ordinary transforming activity | Chemicals | 2011:Manufacture of basic chemicals | C - Manufacturing | iron(III) chloride, without water, in 40% solution state | 34240: Phosphates of triammonium; salts and peroxysalts of inorganic acids and metals n.e.c. | 'iron(III) chloride, without water, in 40% solution state' is an inorganic substance with a CAS no. : 007705-08-0. It is called 'trichloroiron' under IUPAC naming and its molecular formula is: Cl3Fe. It is solid under normal conditions of temperature and pressure and appears as a crystalline powder with a pungent odor. This dataset represents a pure substance (100% active substance). Industrially, this product is mostly used in 40% solution state. Modelling this substance in a solution requires the user to add the solvent of their choice in their models. On a consumer level, is used in the following products: plant protection products, metal surface treatment products, fertilisers, fillers, putties, plasters, modelling clay and adhesives and sealants. There is no publicly available information about the consumption of this substance on industrial sites. | 007705-08-0 | allocatable product | ecoQuery: https://ecoquery.ecoinvent.org/3.12/cutoff/dataset/4814/documentation This dataset represents the production of 1 kg of iron(III) chloride (active substance). The inventory refers to a commercial aqueous solution with a concentration of 40 wt % iron(III) chloride by weight. This equals an iron concentration of 14% by weight in the solution. Raw materials, auxilliaries, energy consumption and emissions are estimated from personal communication with two iron(III) chloride producers and literature data. Infrastructure is included with a default value. ;[This dataset is meant to replace the following datasets:] From the reception of scrap iron at the factory gate. The iron(III) chloride solution is produced from scrap iron, spent pickling acids, hydrogen chloride and chlorine. From cradle, i.e. including all upstream activities. This activity ends with the production of aqueous iron(III) chloride. Process electricity demand included. No fuel for process heat included due to exothermal process. No credits given for possible heat export. Land use and infrastructure of plant only roughly included.
iron(III) chloride production, without water, in 12% iron solution state | ordinary transforming activity | Chemicals | 2011:Manufacture of basic chemicals | C - Manufacturing | iron(III) chloride, without water, in a 12% iron solution state | 34240: Phosphates of triammonium; salts and peroxysalts of inorganic acids and metals n.e.c. | 'iron(III) chloride, without water, in a 12% iron solution state' is an inorganic substance with a CAS no. : 007705-08-0. It is called 'trichloroiron' under IUPAC naming and its molecular formula is: Cl3Fe. It is solid under normal conditions of temperature and pressure and appears as a crystalline powder with a pungent odor. This dataset represents a pure substance (100% active substance). Industrially, this product is mostly used in 12% iron solution state. Modelling this substance in a solution requires the user to add the solvent of their choice in their models. On a consumer level, is used in the following products: plant protection products, metal surface treatment products, fertilisers, fillers, putties, plasters, modelling clay and adhesives and sealants. There is no publicly available information about the consumption of this substance on industrial sites. | 7705-08-0 | allocatable product | ecoQuery: https://ecoquery.ecoinvent.org/3.12/cutoff/dataset/12013/documentation This dataset represents the production of iron(III) chloride in the region of Québec. The functional unit represent 1 kg of iron(III) chloride (FeCl3). The final product is however sold in a 12% iron solution state, which corresponds to 34.85% (FeCl3) or 58.08% solid iron(III) chloride (if the hydrated iron(III) chloride form is assumed to be FeCl3.6H2O).;The data providing manufacturing company makes two grades of product solution, 12% iron and 14% iron. The energy and material inputs per kg of iron(III) chloride differ between the two grades sufficiently to consider them as different products and justify the creation of two distinct datasets. This activity starts with the raw material delivery at the manufacturing plant gate. From cradle, i.e. including all upstream activities. This activity ends with the Iron(III) chloride solution at the manufacturing plant gate. The dataset includes the raw materials and energy consumption for production, estimation of the infrastructure (approximation). The process starts by pumping iron(II) chloride (spent pickling acids from the iron and steel manufacturing industry) in a reactor to react with pure liquid chlorine (Fe2+ converted into Fe3+). The solution in then transfered to a digester to react with steel scrap to increase the Fe concentration (Fe3+ ions convert back into Fe2+). The solution if then filtered to remove particles which would block the following heat exchanger, the resulting sludge is used internally as coagulant. After cooling, pure liquid chlorine is again added to convert Fe2+ back into Fe3+. After a final cooling stage, the iron(III) chloride solution is sent to storage tanks.
iron(III) chloride production, without water, in 14% iron solution state | ordinary transforming activity | Chemicals | 2011:Manufacture of basic chemicals | C - Manufacturing | iron(III) chloride, without water, in 14% iron solution state | 34240: Phosphates of triammonium; salts and peroxysalts of inorganic acids and metals n.e.c. | 'iron(III) chloride, without water, in 14% iron solution state' is an inorganic substance with a CAS no. : 007705-08-0. It is called 'trichloroiron' under IUPAC naming and its molecular formula is: Cl3Fe. It is solid under normal conditions of temperature and pressure and appears as a crystalline powder with a pungent odor. This dataset represents a pure substance (100% active substance). Industrially, this product is mostly used in 14% iron solution state. Modelling this substance in a solution requires the user to add the solvent of their choice in their models. On a consumer level, is used in the following products: plant protection products, metal surface treatment products, fertilisers, fillers, putties, plasters, modelling clay and adhesives and sealants. There is no publicly available information about the consumption of this substance on industrial sites. | 7705-08-0 | allocatable product | ecoQuery: https://ecoquery.ecoinvent.org/3.12/cutoff/dataset/11790/documentation This dataset represents the production of iron(III) chloride. The functional unit represent 1 kg of iron(III) chloride (FeCl3). The final product is however sold in a 12% iron solution state, which corresponds to 34.85% (FeCl3) or 58.08% solid iron(III) chloride (if the hydrated iron(III) chloride form is assumed to be FeCl3.6H2O).;The data providing manufacturing company makes two grades of product solution, 12% iron and 14% iron. The energy and material inputs per kg of iron(III) chloride differ between the two grades sufficiently to consider them as different products and justify the creation of two distinct datasets.;This dataset has been copied from an original dataset covering the geography Québec. The uncertainty has been adjusted accordingly. This activity starts with the raw material delivery at the manufacturing plant gate. From cradle, i.e. including all upstream activities. This activity ends with the Iron(III) chloride solution at the manufacturing plant gate. The dataset includes the raw materials and energy consumption for production, estimation of the infrastructure (approximation). The process starts by pumping iron(II) chloride (spent pickling acids from the iron and steel manufacturing industry) in a reactor to react with pure liquid chlorine (Fe2+ converted into Fe3+). The solution in then transfered to a digester to react with steel scrap to increase the Fe concentration (Fe3+ ions convert back into Fe2+). The solution if then filtered to remove particles which would block the following heat exchanger, the resulting sludge is used internally as coagulant. After cooling, pure liquid chlorine is again added to convert Fe2+ back into Fe3+. After a final cooling stage, the iron(III) chloride solution is sent to storage tanks.
iron(III) sulfate production, without water, in 12.5% iron solution state | ordinary transforming activity | Chemicals | 2011:Manufacture of basic chemicals | C - Manufacturing | iron(III) sulfate, without water, in 12.5% iron solution state | 34240: Phosphates of triammonium; salts and peroxysalts of inorganic acids and metals n.e.c. | 'iron(III) sulfate, without water, in 12.5% iron solution state' is an inorganic substance with a CAS no. : 010028-22-5. It is called 'iron(3+);trisulfate' under IUPAC naming and its molecular formula is: Fe2O12S3. It is solid under normal conditions of temperature and pressure as a crystalline solid. This dataset represents a pure substance (100% active substance). Industrially, this product is mostly used in 12.5% iron solution state. Modelling this substance in a solution requires the user to add the solvent of their choice in their models. On a consumer level, is used in the following products: fertilisers, plant protection products, fillers, putties, plasters, modelling clay, metal surface treatment products and adhesives and sealants. There is no publicly available information about the consumption of this substance on industrial sites. | 10028-22-5 | allocatable product | ecoQuery: https://ecoquery.ecoinvent.org/3.12/cutoff/dataset/11316/documentation This dataset represents the production of iron(III) sulfate in the region of Québec. The functional unit represent 1 kg of iron(III) sulfate (Fe2(SO4)3). The final product is however sold in a 12.5% iron solution state, which corresponds to 44.75% Fe2(SO4)3 or 62.88% hydrated iron(III) sulfate (if the hydrated iron(III) sulfate form is assumed to be Fe2(SO4)3.9H2O).;The data providing manufacturing company makes two grades of product solution, 12.5% iron and 13.3% iron, the first grade represented 90% of the production for the dataset reference year and has been chosen as the reference grade for the dataset, however the collected data represent the annual average per kg of product solution, regardless of the grade. This activity starts with the raw material delivery at the manufacturing plant gate. From cradle, i.e. including all upstream activities. This activity ends with the iron(III) sulfate solution at the manufacturing plant gate. The dataset includes the raw materials and energy consumption for production, waste generation, estimation of the infrastructure (approximation), and sulfuric acid emissions. The process starts with the mixing of iron ore (magnetite, 67% Fe) and water to make a slurry (67% solids), which is pumped in an agitated digester to react with sulfuric acid (93% solution) for 3 hours. The slurry is then transfered to another reactor to react with pure oxygen to convert the remaining Fe2+ into Fe3+. The slurry in then transfered to a cooling tank, perlite is added and the slurry is passed through a filter press. The iron(III) sulfate solution (two grades are produced, 12.5% and 13.3% Fe, which will be selected by users depending on the transport distance and location and climate of the use site, cf. cold weather will change the viscocity of the solution and make the more concentrated grade less practical) is finally sent to storage tanks and the sludge from the filter press (70% solids, essentially a mix of silica and non-digested ore plus some calcium sulfate and iron(III) sulfate), whose acidic and oxidative characteristics make it a hazardous waste, is sent to a treatment facilty to be neutralized/stabilized using cement.
iron-nickel-chromium alloy production | ordinary transforming activity | Metals | 2410:Manufacture of basic iron and steel | C - Manufacturing | iron-nickel-chromium alloy | 41115: Other ferro-alloys | 'iron-nickel-chromium alloy' is a product that belongs to the metal sector. It is a mix of iron, nickel and chromium. All three of them are transition metals. It is a direct product of electric-arc furnace. It can be used in the following applications and/or processes: many applications in the chemical and petrochemical industry as well as power plants and gas-turbine components need alloys with high corrosion resistance, high-temperature and oxidation resistance. |  | allocatable product | ecoQuery: https://ecoquery.ecoinvent.org/3.12/cutoff/dataset/3179/documentation This data represents the production of 1 kg of iron-nickel-chromium alloy via the electric-arc furnace method to produce 18/8 chromium steel. Raw materials, auxilliaries, energy consumption and emissions are modelled with literature values. ;[This dataset was already contained in the ecoinvent database version 2. It was not individually updated during the transfer to ecoinvent version 3. Life Cycle Impact Assessment results may still have changed, as they are affected by changes in the supply chain, i.e. in other datasets. This dataset was generated following the ecoinvent quality guidelines for version 2. It may have been subject to central changes described in the ecoinvent version 3 change report (http://www.ecoinvent.org/database/ecoinvent-version-3/reports-of-changes/), and the results of the central updates were reviewed extensively. The changes added e.g. consistent water flows and other information throughout the database. The documentation of this dataset can be found in the ecoinvent reports of version 2, which are still available via the ecoinvent website. The change report linked above covers all central changes that were made during the conversion process.] From the reception of scrap iron at the factory gate. From cradle, i.e. including all upstream activities. This activity ends with 1 kg of iron-nickel-chromium alloy at the factory gate. The dataset includes the input materials, energy uses and emissions.
irrigation, drip | ordinary transforming activity | Agriculture & Animal Husbandry | 0161:Support activities for crop production | A - Agriculture, forestry and fishing | irrigation | 86119: Other support services to crop production | This item is delivering the service of "irrigation". The service can be supplied with a mix of three different technologies: a) irrigation, drip with 90% efficiency, b) irrigation, sprinkler with 75% efficiency and c) irrigation, surface with 45% efficiency. The efficiency of the system depends on a) the field application efficiency, meaning the amount of water that is made available to the plant compared to the total amount being introduced in the irrigation system and b) the conveyance efficiency representing the efficiency of water transport in canals and depends on the canal length, the soil type, etc. The process includes the water input (from surface and ground water sources), water pumping, energy use and infrastructure. Only the surface irrigation excludes infrastructure as in this case water flows by gravity. Water emissions of irrigation are not included; thus, they should be considered in the crop production dataset. Sources of water have regional variations, so users are prompted to check the individual regional activities. |  | allocatable product | ecoQuery: https://ecoquery.ecoinvent.org/3.12/cutoff/dataset/21798/documentation This dataset represents the drip irrigation in Brazil with a 90% irrigation efficieny. The inventory includes the water pumping of ground water and surface water, as well as the infrastructure. The water supplied to the plants (1m3) and the water evaporated or infiltrated shall be included in the crop production datasets. This dataset starts with pumping water from wells and water bodies. From cradle, i.e. including all upstream activities. This dataset ends with delivering water to the plant and includes the water pumping, energy use, infrastructure, but not the water emissions of irrigation (shall be included in the crop production dataset).
irrigation, sprinkler | ordinary transforming activity | Agriculture & Animal Husbandry | 0161:Support activities for crop production | A - Agriculture, forestry and fishing | irrigation | 86119: Other support services to crop production | This item is delivering the service of "irrigation". The service can be supplied with a mix of three different technologies: a) irrigation, drip with 90% efficiency, b) irrigation, sprinkler with 75% efficiency and c) irrigation, surface with 45% efficiency. The efficiency of the system depends on a) the field application efficiency, meaning the amount of water that is made available to the plant compared to the total amount being introduced in the irrigation system and b) the conveyance efficiency representing the efficiency of water transport in canals and depends on the canal length, the soil type, etc. The process includes the water input (from surface and ground water sources), water pumping, energy use and infrastructure. Only the surface irrigation excludes infrastructure as in this case water flows by gravity. Water emissions of irrigation are not included; thus, they should be considered in the crop production dataset. Sources of water have regional variations, so users are prompted to check the individual regional activities. |  | allocatable product | ecoQuery: https://ecoquery.ecoinvent.org/3.12/cutoff/dataset/21040/documentation This dataset represents the sprinkler irrigation in Switzerland with a 75% irrigation efficieny. The inventory includes the water pumping of ground water and surface water, as well as the infrastructure. The water supplied to the plants (1m3) and the water evaporated or infiltrated shall be included in the crop production datasets. This dataset starts with pumping water from wells and water bodies. From cradle, i.e. including all upstream activities. This dataset ends with delivering water to the plant and includes the water pumping, energy use, infrastructure, but not the water emissions of irrigation (shall be included in the crop production dataset).
irrigation, surface | ordinary transforming activity | Agriculture & Animal Husbandry | 0161:Support activities for crop production | A - Agriculture, forestry and fishing | irrigation | 86119: Other support services to crop production | This item is delivering the service of "irrigation". The service can be supplied with a mix of three different technologies: a) irrigation, drip with 90% efficiency, b) irrigation, sprinkler with 75% efficiency and c) irrigation, surface with 45% efficiency. The efficiency of the system depends on a) the field application efficiency, meaning the amount of water that is made available to the plant compared to the total amount being introduced in the irrigation system and b) the conveyance efficiency representing the efficiency of water transport in canals and depends on the canal length, the soil type, etc. The process includes the water input (from surface and ground water sources), water pumping, energy use and infrastructure. Only the surface irrigation excludes infrastructure as in this case water flows by gravity. Water emissions of irrigation are not included; thus, they should be considered in the crop production dataset. Sources of water have regional variations, so users are prompted to check the individual regional activities. |  | allocatable product | ecoQuery: https://ecoquery.ecoinvent.org/3.12/cutoff/dataset/19510/documentation This dataset represents the surface irrigation in China with a 45% irrigation efficieny (FAO 1989). The inventory includes the water pumping of ground water and surface water. The water supplied to the plants (1m3) and the water evaporated or infiltrated shall be included in the crop production datasets. This dataset starts with pumping water from wells and water bodies. From cradle, i.e. including all upstream activities. This dataset ends with delivering water to the plant and includes the water pumping, energy use, but not the water emissions of irrigation (shall be included in the crop production dataset). The basins and furrows used for surface irrigation are typically made from natural materials and no infrastructure is assumed.
isobutyl acetate production | ordinary transforming activity | Chemicals | 2011:Manufacture of basic chemicals | C - Manufacturing | isobutyl acetate | 34140: Carboxylic acids and their anhydrides, halides, peroxides and peroxyacids and their halogenated, sulphonated, […] | isobutyl acetate' is an organic substance with a CAS no. : 000110-19-0. It is called 'isobutyl acetate' under IUPAC naming and its molecular formula is: C6H12O2. It is liquid under normal conditions of temperature and pressure. It is modelled as a pure substance. Modelling this substance in a solution requires the user to add the solvent of their choice in their models. On a consumer level, is used in the following products: coating products, fillers, putties, plasters, modelling clay, finger paints, anti-freeze products, biocides (e.g. disinfectants, pest control products), lubricants and greases and washing & cleaning products. On industrial sites, the substance is used for the manufacture of products in the following sectors: coating products, biocides (e.g. disinfectants, pest control products) and washing & cleaning products. | 110-19-0 | allocatable product | ecoQuery: https://ecoquery.ecoinvent.org/3.12/cutoff/dataset/6830/documentation The process "isobutyl acetate, at plant, RER" is modelled for the production of isobutyl acetate from isobutanol in Europe. Raw materials are modelled with a stoechiometric calculation. Energy consumptions are modelled with data from a similar process. The emissions are estimated. Infrastructure and transports are calculated with standard values.;[This dataset was already contained in the ecoinvent database version 2. It was not individually updated during the transfer to ecoinvent version 3. Life Cycle Impact Assessment results may still have changed, as they are affected by changes in the supply chain, i.e. in other datasets. This dataset was generated following the ecoinvent quality guidelines for version 2. It may have been subject to central changes described in the ecoinvent version 3 change report (http://www.ecoinvent.org/database/ecoinvent-version-3/reports-of-changes/), and the results of the central updates were reviewed extensively. The changes added e.g. consistent water flows and other information throughout the database. The documentation of this dataset can be found in the ecoinvent reports of version 2, which are still available via the ecoinvent website. The change report linked above covers all central changes that were made during the conversion process.] From cradle, i.e. including all upstream activities. Production of isobutyl acetate including materials, energy uses, infrastructure and emissions.
isohexane production | ordinary transforming activity | Chemicals | 2011:Manufacture of basic chemicals | C - Manufacturing | isohexane | 34110: Hydrocarbons and their halogenated, sulphonated, nitrated or nitrosated derivatives | 'isohexane' is an organic substance with a CAS no. : 000107-83-5. It is called '3-methylpentane' under IUPAC naming and its molecular formula is: C6H14. It is liquid under normal conditions of temperature and pressure. It is modelled as a pure substance. Modelling this substance in a solution requires the user to add the solvent of their choice in their models. There is no publicly available information about the consumption of this substance on a consumer level. On industrial sites, the substance is used for the manufacture of products in the following sectors: plastic products. | 000107-83-5 | allocatable product | ecoQuery: https://ecoquery.ecoinvent.org/3.12/cutoff/dataset/5778/documentation The process "isohexane, at plant, RER" is modelled for the production of isohexane from Hexane in Europe. Raw materials are modelled with a stoechiometric calculation. Energy consumptions are modelled with literature data. The emissions are estimated. Infrastructure and transports are calculated with standard values.;[This dataset was already contained in the ecoinvent database version 2. It was not individually updated during the transfer to ecoinvent version 3. Life Cycle Impact Assessment results may still have changed, as they are affected by changes in the supply chain, i.e. in other datasets. This dataset was generated following the ecoinvent quality guidelines for version 2. It may have been subject to central changes described in the ecoinvent version 3 change report (http://www.ecoinvent.org/database/ecoinvent-version-3/reports-of-changes/), and the results of the central updates were reviewed extensively. The changes added e.g. consistent water flows and other information throughout the database. The documentation of this dataset can be found in the ecoinvent reports of version 2, which are still available via the ecoinvent website. The change report linked above covers all central changes that were made during the conversion process.] From cradle, i.e. including all upstream activities. Production of isohexane including materials, energy uses, infrastructure and emissions.
isophorondiisocyanate production | ordinary transforming activity | Chemicals | 2011:Manufacture of basic chemicals | C - Manufacturing | isophorondiisocyante | 34150: Amine-function compounds; oxygen-function amino-compounds, except lysine and its esters and salts thereof and […] | 'isophorondiisocyante' is an organic substance with the CAS no.: 004098-71-9. It is called '5-isocyanato-1-(isocyanatomethyl)-1,3,3-trimethylcyclohexane' under IUPAC naming and its molecular formula is: C12H18N2O2. It is liquid under normal conditions of temperature and pressure as a colorless to yellowish liquid with a pungent odor. It is modelled as a pure substance. Modelling this substance in a solution requires the user to add the solvent of their choice in their models. There are no publicly available information about the consumption of this substance on a consumer level. On industrial sites, the substance is used for the manufacture of products in the following sectors: polymers and coating products, plastics and chemicals (use as an intermediate). | 004098-71-9 | allocatable product | ecoQuery: https://ecoquery.ecoinvent.org/3.12/cutoff/dataset/27107/documentation This dataset represents the production of 1 kg of isophorondiisocyanate by phosgenation of isophorone diamine.;'isophorondiisocyante' is an organic substance with the CAS no.: 004098-71-9. It is called '5-isocyanato-1-(isocyanatomethyl)-1,3,3-trimethylcyclohexane' under IUPAC naming and its molecular formula is: C12H18N2O2. It is liquid under normal conditions of temperature and pressure as a colorless to yellowish liquid with a pungent odor. It is modelled as a pure substance. There are no publicly available information about the consumption of this substance on a consumer level. On industrial sites, the substance is used for the manufacture of products in the following sectors: polymers and coating products, plastics and chemicals (use as an intermediate).;In this dataset, the raw material inputs, and process-specific material exchanges, are modelled with a generic stoichiometry-based tool, using literature or estimated yields. The emissions are modelled with a default value, which is estimated based on losses, unreacted chemicals, among others. The auxiliary (i.e., cooling water and infrastructure) and energy consumption exchanges are modelled with a default value based on industry data from literature sources. For more information on the calculations refer to the sampling procedure.;Reference(s):;Six C., Richter F., (2005). Isocyantes, Organic, Ullmanns Encyclopedia of Industrial Chemistry.;Hazardous Substances Data Bank (HSDB): Isophorondiisocyanate (retrieved 11-2020).;US Environmental Protection Agency (US EPA):Isophorondiisocyanate (retrieved 11-2020).;Eller K., Henkes E., Rossbacher R., Hoke H., (2012). Amines, Aliphatic, Ullmann's Encyclopedia of Industrial Chemistry.;Hischier, R. (2005) Establishing Life Cycle Inventories of Chemicals Based on Differing Data Availability (9 pp). The International Journal of Life Cycle Assessment, Volume 10, Issue 1, pp 59–67. 10.1065/lca2004.10.181.7 The activity starts with the raw materials entering the process. From cradle, i.e. including all upstream activities. This activity ends with the production of 1 kg of isophorondiisocyanate. The dataset includes the processing of the raw materials and chemicals used for production, infrastructure, an on-site waste treatment process, as well as energy and direct process emissions to air and water.
isophorondiisocyanate production | ordinary transforming activity | Chemicals | 2011:Manufacture of basic chemicals | C - Manufacturing | hydrochloric acid, without water, in 30% solution state | 34231: Chemical elements n.e.c.; inorganic acids except phosphoric, nitric and sulphonitric; inorganic oxygen compoun[…] | 'hydrochloric acid, without water, in 30% solution state' is an inorganic substance with a CAS no. : 007647-01-0. It is called 'chlorane' under IUPAC naming and its molecular formula is: ClH. It is liquid under normal conditions of temperature and pressure with a sharp, irritating odor. This dataset represents a pure substance (100% active substance). Industrially, this product is mostly used in 30% solution state. Modelling this substance in a solution requires the user to add the solvent of their choice in their models. On a consumer level, is used in the following products: for the production of chlorides, for refining ore in the production of tin and tantalum, for pickling and cleaning of metal products, in electroplating, in removing scale from boilers, for the neutralization of basic systems, as a laboratory reagent, as a catalyst and solvent in organic syntheses, in the manufacture of fertilizers and dyes, for hydrolyzing starch and proteins in the preparation of various food products, and in the photographic, textile, and rubber industries. There is no publicly available information about the consumption of this substance on industrial sites. | 7647-01-0 | allocatable product | ecoQuery: https://ecoquery.ecoinvent.org/3.12/cutoff/dataset/93496/documentation This dataset represents the production of 1 kg of isophorondiisocyanate by phosgenation of isophorone diamine.;'isophorondiisocyante' is an organic substance with the CAS no.: 004098-71-9. It is called '5-isocyanato-1-(isocyanatomethyl)-1,3,3-trimethylcyclohexane' under IUPAC naming and its molecular formula is: C12H18N2O2. It is liquid under normal conditions of temperature and pressure as a colorless to yellowish liquid with a pungent odor. It is modelled as a pure substance. There are no publicly available information about the consumption of this substance on a consumer level. On industrial sites, the substance is used for the manufacture of products in the following sectors: polymers and coating products, plastics and chemicals (use as an intermediate).;In this dataset, the raw material inputs, and process-specific material exchanges, are modelled with a generic stoichiometry-based tool, using literature or estimated yields. The emissions are modelled with a default value, which is estimated based on losses, unreacted chemicals, among others. The auxiliary (i.e., cooling water and infrastructure) and energy consumption exchanges are modelled with a default value based on industry data from literature sources. For more information on the calculations refer to the sampling procedure.;Reference(s):;Six C., Richter F., (2005). Isocyantes, Organic, Ullmanns Encyclopedia of Industrial Chemistry.;Hazardous Substances Data Bank (HSDB): Isophorondiisocyanate (retrieved 11-2020).;US Environmental Protection Agency (US EPA):Isophorondiisocyanate (retrieved 11-2020).;Eller K., Henkes E., Rossbacher R., Hoke H., (2012). Amines, Aliphatic, Ullmann's Encyclopedia of Industrial Chemistry.;Hischier, R. (2005) Establishing Life Cycle Inventories of Chemicals Based on Differing Data Availability (9 pp). The International Journal of Life Cycle Assessment, Volume 10, Issue 1, pp 59–67. 10.1065/lca2004.10.181.7 The activity starts with the raw materials entering the process. From cradle, i.e. including all upstream activities. This activity ends with the production of 1 kg of isophorondiisocyanate. The dataset includes the processing of the raw materials and chemicals used for production, infrastructure, an on-site waste treatment process, as well as energy and direct process emissions to air and water.
isophthalic acid based unsaturated polyester resin production | ordinary transforming activity | Chemicals | 2013:Manufacture of plastics and synthetic rubber in primary forms | C - Manufacturing | isophthalic acid based unsaturated polyester resin | 34740: Polyacetals, other polyethers and epoxide resins, in primary forms; polycarbonates, alkyd resins, polyallyl es[…] | 'isophthalic acid based unsaturated polyester resin', is a plastic product of fossil origin, it is not biodegradable and it is a thermoset material. This product consists of 100% virgin material with no content of recycled material. The product is used in the following applications and sectors: chemical tanks/pipelines, fume extractor, duct, hood, chemical equipment, tanker, boat. |  | allocatable product | ecoQuery: https://ecoquery.ecoinvent.org/3.12/cutoff/dataset/12753/documentation This dataset represents the production of 1 kg of isophthalic acid (ISO) based unsaturated polyester resin (UPR) in the given geography.;This resin belongs to the unsaturated polyester composite resin category. They are often used as matrix for composite materials, when applied on glass fibre or natural fibres (ex: flax).;Typical characteristics: ;Appearance: Homogeneous liquid resin.;Main applications: Marine.;Other possible applications: Swimming pool.;Specific weight at 20 °C: 1,10g/cm3;Viscosity (mPa.s): V25 - Brookfield at 23 oC, Spindle Speed 50rpm: 550-650.;Solid content (%) PC53: 50-54.;They are among the most used thermoset resins. They have uses in many applications. The Isophthtalic resins have better mecanical and chemical properties than orthophthalic acid based resin, and are used for more specific purposes.;The use of one resin over another depends on the user required physical caracteristics.;Data for this life cycle inventory was provided by the unsaturated polyester (UPR) and epoxy vinyl ester (VE) resins sector group of cefic. The data is compiled by Ernst & Young (EY) Netherlands and supplied from five different producers. The activity starts when the raw materials enter the process. From cradle, i.e. including all upstream activities. The activity ends with 1 kg of isophthalic acid based unsaturated polyester resin being ready for further transformation or transportation at the production site gate. Materials entering the process are included as well as energy uses, infrastructure and direct process emissions. Packaging is not included. Furthermore, this dataset excludes shaping solutions for the resin to create usable, finished, or semi-finished products. Common methods are sheet molding compound (SMC) and bulk molding compound (BMC). The resin can be reinforced with fibers, like glass fiber, to enhance its mechanical properties and expand its applications.
isopropanol production | ordinary transforming activity | Chemicals | 2011:Manufacture of basic chemicals | C - Manufacturing | isopropanol | 34139: Other alcohols, phenols, phenol-alcohols, and their halogenated, sulphonated, nitrated or nitrosated derivativ[…] | 'isopropanol' is an organic substance with a CAS no. : 000067-63-0. It is called 'propan-2-ol' under IUPAC naming and its molecular formula is: C3H8O. It is liquid under normal conditions of temperature and pressure. It is modelled as a pure substance. Modelling this substance in a solution requires the user to add the solvent of their choice in their models. On a consumer level, is used in the following products: lubricants and greases and anti-freeze products. On industrial sites, the substance is used for the manufacture of products in the following sectors: coating products and washing & cleaning products. | 67-63-0 | allocatable product | ecoQuery: https://ecoquery.ecoinvent.org/3.12/cutoff/dataset/6571/documentation This dataset represents the production of 1 kg of liquid isopropanol. Isopropanol is a clear, colourless, flammable liquid with a slight odour. It is used mainly as a solvent in the ink production and the surfactant production, but also has a long list of other applications – from the use as antiseptic alcohol to the use as a source for the synthesis of other organic compounds (Papa 2011). Isopropanol can be produced by two reaction pathways: indirect and direct hydration of propene. This dataset models the production of isopropanol assuming a 50:50 split between these two pathways. The inventory is based on literature (Papa 2011) as well as industrial data from a large chemical plant (Gendorf 2016).;References:;Althaus H.-J., Chudacoff M., Hischier R., Jungbluth N., Osses M. and Primas A. (2007) Life Cycle Inventories of Chemicals. ecoinvent report No. 8, v2.0. EMPA Dübendorf, Swiss Centre for Life Cycle Inventories, Dübendorf, CH.;Papa, A. J. 2011. Propanols. Ullmann's Encyclopedia of Industrial Chemistry.;Gendorf (2016) Umwelterklärung 2015, Werk Gendorf Industriepark, www.gendorf.de. The activity starts when the raw materials enter the process. From cradle, i.e. including all upstream activities. This activity ends with the production of 1 kg of liquid isopropanol. The dataset includes the processing of the raw materials and chemicals used for production, the estimated emissions to air and water from production as well as the estimated energy demand and infrastructure use. Solid wastes are omitted.
isopropyl acetate production | ordinary transforming activity | Chemicals | 2011:Manufacture of basic chemicals | C - Manufacturing | isopropyl acetate | 34140: Carboxylic acids and their anhydrides, halides, peroxides and peroxyacids and their halogenated, sulphonated, […] | isopropyl acetate' is an organic substance with a CAS no. : 000108-21-4. It is called 'isopropyl acetate' under IUPAC naming and its molecular formula is: C5H10O2. It is liquid under normal conditions of temperature and pressure. It is modelled as a pure substance. Modelling this substance in a solution requires the user to add the solvent of their choice in their models. On a consumer level, is used in the following products: coating products, adhesives and sealants, metal surface treatment products and cosmetics and personal care products. On industrial sites, the substance is used for the manufacture of products in the following sectors: coating products, inks and toners, pH regulators and water treatment products and laboratory chemicals. | 108-21-4 | allocatable product | ecoQuery: https://ecoquery.ecoinvent.org/3.12/cutoff/dataset/2385/documentation The process "isobutyl acetate, at plant, RER" is modelled for the production of isopropyl acetate from isopropanol in Europe. Raw materials are modelled with a stoechiometric calculation. Energy consumptions are modelled with data from a similar process. The emissions are estimated. Infrastructure and transports are calculated with standard values.;[This dataset was already contained in the ecoinvent database version 2. It was not individually updated during the transfer to ecoinvent version 3. Life Cycle Impact Assessment results may still have changed, as they are affected by changes in the supply chain, i.e. in other datasets. This dataset was generated following the ecoinvent quality guidelines for version 2. It may have been subject to central changes described in the ecoinvent version 3 change report (http://www.ecoinvent.org/database/ecoinvent-version-3/reports-of-changes/), and the results of the central updates were reviewed extensively. The changes added e.g. consistent water flows and other information throughout the database. The documentation of this dataset can be found in the ecoinvent reports of version 2, which are still available via the ecoinvent website. The change report linked above covers all central changes that were made during the conversion process.] From cradle, i.e. including all upstream activities. Production of isopropyl acetate including materials, energy uses, infrastructure and emissions.
isopropylamine production, from isopropanol amination | ordinary transforming activity | Chemicals | 2011:Manufacture of basic chemicals | C - Manufacturing | isopropylamine | 34150: Amine-function compounds; oxygen-function amino-compounds, except lysine and its esters and salts thereof and […] | 'isopropylamine' is an organic substance with a CAS no. : 000075-31-0. It is called 'propan-2-amine' under IUPAC naming and its molecular formula is: C3H9N. It is liquid under normal conditions of temperature and pressure and has an ammonia-like odour. It is modelled as a pure substance. Modelling this substance in a solution requires the user to add the solvent of their choice in their models. There is no publicly available information about the consumption of this substance on a consumer level. On industrial sites, the substance is used for the manufacture of products in the following sectors: agriculture, forestry and fishing. This substance is used for the manufacture of: chemicals. | 000075-31-0 | allocatable product | ecoQuery: https://ecoquery.ecoinvent.org/3.12/cutoff/dataset/2135/documentation This dataset represents the production of 1 kg of isopropylamine via the amination of isopropanol over a suitable catalyst, as follows:;C3H8O + NH3 → C3H9N + H2O;Isopropylamine (C3H9N; CAS 75-31-0), an alkylamine, is a clear colourless liquid with an ammonia like odour, is less dense than water but heavier than air and it has a flash point equal to -1.7 °C and boiling point at 32.2 °C. Isopropylamine is usually used in the chemical industry as solvent, but also as feedstock (e.g., herbicides, insecticides, pharmaceuticals, and surfactants), and is typically stored in cooled an isolated tanks or in pressurised containers.;Amines are organic compounds which are derived by the reaction of the appropriate alcohol with ammonia. The catalytic amination of alcohols represents the most common method for producing lower alkylamines. Due to the consumption of alcohol molecules in side reactions, the final product usually comprises a blend of primary, secondary, and tertiary amines. ;Namely, the sequential reaction of isopropylamine and isopropanol to from di-isopropylamine, which could further react with ammonia in a reversible reaction to generate isopropylamine, as follow:;C3H8O + C3H9N → C6H15N + H2O; C6H15N + NH3 ⇌ 2 C3H9N;The product distribution can be controlled by adjusted the reactor’s operating conditions, ammonia excess, and the residence time. Furthermore, the separation and recycling of amines with low market demand back to the reactor enhances the overall yield toward the desired amine.;References:;Roose, P., Eller, K., Henkes, E., Rossbacher, R. and Höke, H. (2015). Amines, Aliphatic. In Ullmann's Encyclopedia of Industrial Chemistry, (Ed.). https://doi.org/10.1002/14356007.a02_001.pub2;Luyben, William L. "Design and control of the monoisopropylamine process." Industrial & engineering chemistry research 48.23 (2009): 10551-10563. The activity starts when the raw materials enter the process. From cradle, i.e. including all upstream activities. This activity ends with the production of 1 kg of isopropylamine. The dataset includes the processing of the raw materials and chemicals used for production, as well as emissions to air and water. Infrastructure is also included. The catalys is not considered in this dataset.
isoproturon production | ordinary transforming activity | Chemicals; Agriculture & Animal Husbandry | 2021:Manufacture of pesticides and other agrochemical products | C - Manufacturing | isoproturon | 34663: Herbicides, anti-sprouting products and plant-growth regulators | 'isoproturon' is an organic substance with a CAS no. : 034123-59-6. It is called '1,1-dimethyl-3-(4-propan-2-ylphenyl)urea' under IUPAC naming and its molecular formula is: C12H18N2O. It is solid under normal conditions of temperature and pressure. It is modelled as a pure substance. Modelling this substance in a solution requires the user to add the solvent of their choice in their models. On a consumer level, is used in the following products: herbicides. There is no publicly available information about the consumption of this substance on industrial sites. | 034123-59-6 | allocatable product | ecoQuery: https://ecoquery.ecoinvent.org/3.12/cutoff/dataset/8620/documentation This dataset represents the production of isoproturon (1 kg of active ingredient). Raw materials are modelled with a stoichiometric calculation. Energy consumption is modelled with data from a similar process. The emissions are estimated. Infrastructure is included with a default value.;This dataset represents the production of isoproturon (1 kg of active ingredient). Raw materials are modelled with a stoichiometric calculation. Energy consumption is modelled with data from a similar process. The emissions are estimated. Infrastructure is included with a default value. From reception of precursors (dimethyl sulfate, cumene, hydrogen, nitric acid, phosgene, and sodium hydroxide) at the factory gate. From cradle, i.e. including all upstream activities. This activity ends with isoproturon at the factory gate. The dataset includes the input materials, energy uses, infrastructure and emissions. The dataset doesn't include emulsives, additives etc.
jatropha seed production | ordinary transforming activity | Agriculture & Animal Husbandry | 0111:Growing of cereals (except rice), leguminous crops and oil seeds | A - Agriculture, forestry and fishing | jatropha seed | 01963: Flower seeds | The product 'jatropha seed' is a seed. It is an annual crop. |  | allocatable product | ecoQuery: https://ecoquery.ecoinvent.org/3.12/cutoff/dataset/4403/documentation This dataset represents the production of Jatropha curcas L. seeds. All the exchanges are calculated per kg of jatropha seeds (wet mass) and are mainly based on field data from India and literature values. The economic life span of a jatropha plantation is assumed to be 20 years, with an average annual productivity of 2.5 tons of seeds per hectare. The inventory includes the use of mineral and organic fertilizers, pesticides, irrigation, machinery, field emissions from the fertilizer and pesticide application and land use changes. From preparing the land and planting of Jatropha curcas. From cradle, i.e. including all upstream activities. This dataset ends with the harvesting of jatropha curcas seeds and includes the land preparation and the crop management (fertilizers, pesticides, and machinery). The application of pesticides and fertilizers, as well as the harvesting of jatropha seeds is done manually.
jute production, irrigated | ordinary transforming activity | Agriculture & Animal Husbandry; Textiles | 0116:Growing of fibre crops | A - Agriculture, forestry and fishing | jute plant, harvested | 01922: Jute, kenaf, and other textile bast fibres, raw or retted, except flax, true hemp and ramie | This is the harvested mature jute plant before the retting process. Farmers usually cut mature jute plants and keep as a bundle. The bundle then goes into retting process in order to extract jute fibre. |  | allocatable product | ecoQuery: https://ecoquery.ecoinvent.org/3.12/cutoff/dataset/19714/documentation Jute farming activity in India starts right after the harvest of the previous non-jute crops in the field. Jute farming covers soil preparation (fall tillage), inputs of seeds, application of mineral fertilizers, jute plant harvesting. Two species of jute viz., Corchorus capsularis, known as white jute and Corchorus olitorius known as tossa/deshi jute belonging to the family Sparrmanniaceae, are being cultivated for fibre purpose. Jute is generally sown in February on lowlands and in March-May on uplands. The crop is harvested in about 110 days, but different varieties take different time to mature. The harvesting period generally ranges from July till October. ;Jute cultivation does not involve heavy doses of pesticides, however for better crop, manuring with farm yard manure and fertilizers is recommended. Usually, Jute crop can be grown in rain-fed and irrigated conditions both, but in irrigated condition, higher production can be obtained.;The dataset represents the production of 1 kg of jute plant in India in 2016. The farm has a yield of 40,000 kg fresh green matter per ha for this crop cycle. Mineral NPK fertilizer input is 80-40-40 kg/ha. Organic fertilizer applied amounts to 5,000 kg/ha of manure from cattle dung.The activity covers soil preparation (fall tillage), inputs of seeds, mineral fertilizers, harvesting. Machinery and fixed overhead are excluded.;This dataset covers only the field activities for the production of jute. That means the technical boundary ends at the harvesting of the mature jute plant. The transformation of jute from the jute plant - the jute retting process - is covered in a separate dataset. This activity starts right after the harvest of the previous crop. The soil is prepared for the jute cultivation. From cradle, i.e. including all upstream activities. The activity ends at the harvesting of the mature jute plant.
jute production, rainfed | ordinary transforming activity | Agriculture & Animal Husbandry; Textiles | 0116:Growing of fibre crops | A - Agriculture, forestry and fishing | jute plant, harvested | 01922: Jute, kenaf, and other textile bast fibres, raw or retted, except flax, true hemp and ramie | This is the harvested mature jute plant before the retting process. Farmers usually cut mature jute plants and keep as a bundle. The bundle then goes into retting process in order to extract jute fibre. |  | allocatable product | ecoQuery: https://ecoquery.ecoinvent.org/3.12/cutoff/dataset/20431/documentation The dataset represents the production of 1 kg of jute plant on a global scale in 2017. The dataset is approximated from data collected in Bangladesh. The yield is 2680 kg/ha.The inventory is modelled for fresh matter. This activity starts right after the harvest of the previous crop. The soil is prepared for the jute cultivation. From cradle, i.e. including all upstream activities. The activity ends at the harvesting of the mature jute plant.
kaolin production | ordinary transforming activity | Resource Extraction; Minerals; Cement & Concrete | 0810:Quarrying of stone, sand and clay | B - Mining and quarrying | kaolin | 15400: Clays | The product "kaolin" represents 1 kg of kaolin produced using the wet process. Kaolin is a clay mineral, more precisely an aluminium hydroxide silicate which corresponds to the chemical formula Al2O3.2SiO2.2H2O. It is a naturally occurring weathered product of granite, sold for its whiteness, purity and physical and chemical properties. In the United States, about 70% of all kaolin produced by the wet process are used as filler or coating in the paper industry. Other industries using this mineral are, for example, the ceramics industry (for whiteware, sanitary ware, insulators, refractories), the paints and inks producers (extender pigment) or the rubber and plastics industry (functional filler material). | 1332-58-7 | allocatable product | ecoQuery: https://ecoquery.ecoinvent.org/3.12/cutoff/dataset/4048/documentation This dataset represents the production of 1 kg of kaolin using the wet process. Kaolin is a clay mineral, more precisly an aluminium hydroxide silicate which corresponds to the chemical formula Al2O3.2SiO2.2H2O. It is a naturally occurring weathered product of granite, sold for its whiteness, purity and physical and chemical properties. In the United States, about 70% of all kaolin produced by the wet process are used as filler or coating in the paper industry. Other industries using this mineral are, for example, the ceramics industry (for whiteware, sanitary ware, insulators, refractories), the paints and inks producers (extender pigment) or the rubber and plastics industry (functional filler material).;This dataset is based on information provided by one European producer in a filled in questionnaire. This dataset assumes that the output kaolin is used as filler and coating material within the paper industry.;References:;Hischier R. (2007) Life Cycle Inventories of Packagings & Graphical Papers. ecoinvent report No. 11. Swiss Centre for Life Cycle Inventories, Dübendorf, 2007. The activity starts when the raw materials enter the process. From cradle, i.e. including all upstream activities. This activity ends with the production of kaolin. The dataset includes the processing of raw materials and auxiliaries used for production, the energy consumption, as well as emissions to air and water from production, and an estimation of the infrastructure of the site (approximation based on a limestone mine). No waste reported to external sites.
kaolin to generic market for refractory material, acid | ordinary transforming activity | Minerals; Chemicals | 2391:Manufacture of refractory products | C - Manufacturing | refractory material, acid | 373: Refractory products and structural non-refractory clay products | Refractories are materials that can withstand very high temperatures. Refractories are classified in basic, neutral and acid. |  | allocatable product | ecoQuery: https://ecoquery.ecoinvent.org/3.12/cutoff/dataset/21617/documentation This activity links kaolin to the generic market for refractory material, acid.;[This dataset is meant to replace the following datasets:] The activity starts with the input of kaolin. From cradle, i.e. including all upstream activities. With the provision of a generic kg of refractory material, acid.
kenaf production, irrigated | ordinary transforming activity | Agriculture & Animal Husbandry; Textiles | 0116:Growing of fibre crops | A - Agriculture, forestry and fishing | kenaf plant, harvested | 01922: Jute, kenaf, and other textile bast fibres, raw or retted, except flax, true hemp and ramie | The product 'kenaf plant, harvested' is a fibre crop. It is of the annual crop type. This is a plant used for textiles. |  | allocatable product | ecoQuery: https://ecoquery.ecoinvent.org/3.12/cutoff/dataset/19818/documentation The inventory covers field activity for production of 1 kg kenaf plant. The farm has a yield of 30,000 kg fresh green matter per ha for this crop cycle. Mineral NPK fertilizer input is 80-40-40 kg/ha.;;Kenaf (commonly known as mesta) is an annual or biennial herbaceous plant. The fibres in kenaf are found in the bast (bark) and core (wood). The bast constitutes 40% and core constitutes 60% of the plant. The bast fibres are long (2 to 6 mm) and slender while core has thick (ø 38 µm) but short (0.5 mm) and thin walled (3µm) fibres. Unlike jute, kenaf requires less care in its cultivation and takes a longer time to mature. The plant is harvested for retting when in full flower stage. This activity starts right after the harvest of the previous crop. The soil is prepared for the kenaf cultivation. From cradle, i.e. including all upstream activities. The activity ends at the harvesting of the mature kenaf plant.
kerosene production, petroleum refinery operation | ordinary transforming activity | Fuels | 1920:Manufacture of refined petroleum products | C - Manufacturing | kerosene | 3334: Kerosenes | kerosene' is a fossil fuel with a calorific value of 43 MJ/kg. It is used as a liquid fuel and is sourced from petroleum refineries. Its main applications are in the following sectors: domestic heating, lighting and cooking and aviation. | 008008-20-6 | allocatable product | ecoQuery: https://ecoquery.ecoinvent.org/3.12/cutoff/dataset/21552/documentation This dataset describes the operation of a typical oil refinery in the given geography. Since refineries are very complex the actual unit process modeling is done in a separate refinery model by ifeu and this is a subdivided product-specific dataset.;The ifeu refinery model reproduces the complexity of petroleum refinery plants in which the combination and sequence of processes are usually very specific to the characteristics of the raw materials (i.e. the close relation between the composition of the crude oil and the products to be produced). Refineries differ not only in their configurations, process integration, feedstocks, product mixes, unit sizes, designs, and control systems but also the market situations, locations and ages of the refinery or environmental regulations can result in a wide variety of refinery concepts. It represents the current European state-of-the-art. The basic setting of the model reflects the technical characteristics of European refineries as described in the BREF - BAT reference document for the Refining of Mineral Oil and Gas. Further specific data was collected from companies and production plants and was incorporated in order to elaborate a comprehensive and robust model of a refinery.;The BREF contains not only aggregated numbers or weighted averages of emission and energy or water consumptions, but also encompasses primary data of the majority of refineries in Europe in anonymous form. The data quality is excellent. This data source has been complemented by various specific confidential refinery datasets, by values from Eurostat (e.g. in the case of the energy source mix or process energy), and by literature data. In the case of the BREF, a range of values were mentioned as process parameters for which the arithmetic averages were applied. After adapting the model to the up-to-date mass and energy flows within the European refineries, it has been validated and calibrated by comparing the results to the dataset of the BREF, the Eurostat and the European Pollutant Release and Transfer Register (E-PRTR).;Despite the default settings (weighted EU average), the refinery model was adjusted to fit typical refinery production data in the special geographies. In order to do this data from the refineries in the countries was analysed and an assessment of the refinery complexity (according to the BREF classes) was done. Furthermore crude oil qualities were researched an adjusted (e.g. sulphur content and API class) to fit the specified geography.;Documentation for this model can be found in the ecoinvent refinery report by Fehrenbach et al. (2018). Activity starts with crude oil entering the petroleum refinery. Waste water treatment, fresh water supply (from nature), refinery infrastructure, crude oil and product storage on refinery grounds and energy provision is included. From cradle, i.e. including all upstream activities. Activity ends with refinery products leaving the petroleum refinery. Mineral oil refineries are highly integrated multi-output production plants where nearly each process step creates a few co-products. ;Unlike many other refinery models, which tend to consider a refinery as a black-box, here a step by step calculation of the complex network of refinery processes was done and gives an integrated sum of all connected processes. The allocation is executed within each of these steps allowing the implementation of the allocation rules at process step level separately and globally, over the system of all steps.;The allocation approach implemented within the ifeu refinery model is designed to consider the complexity of the production system, the valuation of the products (upgrading/downgrading of feedstock material during a specific process), real physical mass flows. The combined allocation procedure is stated by the following sequence of four rules:;1. the general allocation rule refers to the energy content (Rationale: the majority of refinery products are used for energy purposes.);2. The expenditures for the first step of separation (atmospheric distillation) are allocated to all co-products, including the atmospheric residue (Rationale: all co-products from atmospheric distillation will end up in marketable final products.);3. The expenditures for any subsequent process step intended to reduce the quantity of non-intended products (i.e. vacuum distillation and cracking) are allocated to all co-products except for the non-intended products (residues). (Rationale: all these downstream processes within the refinery are intended to reduce non-intended products in favour to increase the yield of non-residual co-products; hence, the expenditures are only allocated to the yielded products.);4. Retention of feedstock: The 3rd rule refers to the allocation of the respective process expenditures; it does not include the allocation of feedstocks. The input material (feedstock) into a refinery process step is always allocated according to the 1st rule: e.g. visbreaker residue takes 40 % energy content of the totalized co-product output of a visbreaker cracker output therefore 40 % of the visbreaker input (vacuum distillate) and its upstream burden is allocated to the visbreaker residue . (Rationale: Although the downstream processing steps are not intended to produce residues only to reduce them, the residual final products derived from residues (e.g. heavy fuel oil, petroleum coke) are defined as refinery products and not as wastes; if the 3rd rule would apply also for the allocation of feedstock, all final products from non-intended products (residues) would finally achieve LCIs with zero expenditures and emission; de facto they would be treated the same way as waste.) ;The combined allocation procedure involves following consequences:;• The LCI of every refinery product encloses at least 1 MJ crude oil per MJ product feedstock; considering that some refinery products have lower LHVs than crude oil (e.g. petroleum coke or heavy fuel oil), such refinery products enclose less than 1 kg crude oil per kg product;;• Final products with relevant shares derived from sequential processing accumulate higher loads than products predominantly derived from straight-run;;• An exception is the heavy products derived from non-intended products, even if they pass a cascade of cracking processes; without rule 3 and 4 heavy fuel oil would turn out to be the product with the highest burden, which would contradict any value-based perception of the refining business.
kerosene, import from Europe without Switzerland | ordinary transforming activity | Fuels | 1920:Manufacture of refined petroleum products | C - Manufacturing | kerosene | 3334: Kerosenes | kerosene' is a fossil fuel with a calorific value of 43 MJ/kg. It is used as a liquid fuel and is sourced from petroleum refineries. Its main applications are in the following sectors: domestic heating, lighting and cooking and aviation. | 008008-20-6 | allocatable product | ecoQuery: https://ecoquery.ecoinvent.org/3.12/cutoff/dataset/7711/documentation This dataset represents the import of a refined petroleum product from Europe (without Switzerland) into Switzerland.. This activity starts with the supply of the finished petroleum product from petroleum refinery operation in Europe without Switzerland. From cradle, i.e. including all upstream activities. This activity covers the transport requirements for import of the finished petroleum product to Switzerland.
kerosene, import from RoW | ordinary transforming activity | Fuels | 1920:Manufacture of refined petroleum products | C - Manufacturing | kerosene | 3334: Kerosenes | kerosene' is a fossil fuel with a calorific value of 43 MJ/kg. It is used as a liquid fuel and is sourced from petroleum refineries. Its main applications are in the following sectors: domestic heating, lighting and cooking and aviation. | 008008-20-6 | allocatable product | ecoQuery: https://ecoquery.ecoinvent.org/3.12/cutoff/dataset/21281/documentation This dataset represents the import of a refined petroleum products of unspecified geographical origin of supply to the domestic/regional market for this product. The transport requirements (expressed in tkm) with tanker ship was assumed to 10'000 km by sea by default. No product losses or other aspects, besides transport requirements have been included. The dataset is only a rough proxy with large uncertainties, and it should hence be revised accordingly if its contribution is expected to be important. Activity starts with transport by sea of a refined petroleum product of unspecified geographical origin. From cradle, i.e. including all upstream activities. Activity ends with the refined petroleum product entering the domestic/regional market.
keyboard production | ordinary transforming activity | Electronics | 2620:Manufacture of computers and peripheral equipment | C - Manufacturing | keyboard | 45261: Input peripherals (keyboard, joystick, mouse etc.) | This is an infrastructure, representing the product of a standard keyboard. Its production represents a common keyboard with a mass of 1.18 kg and 102 keys, representing a typical keyboard used at home or in an office. Its production represents all materials necessary to construct it, energy consumption during manufacturing. |  | allocatable product | ecoQuery: https://ecoquery.ecoinvent.org/3.12/cutoff/dataset/6184/documentation This dataset represents the production of 1 unit of standard keyboard. It is based on a typical keyboard with a weight of 1.18 kg and 102 keys, representing a typical keyboard used at home or in an office. The dataset is a construct of different datasets. Main data are based on one source by Atlantic Consulting & IPU (1998) describing a keyboard from 1998. The information is based on an international study from the end of 1990's.;[This dataset was already contained in the ecoinvent database version 2. It was not individually updated during the transfer to ecoinvent version 3. Life Cycle Impact Assessment results may still have changed, as they are affected by changes in the supply chain, i.e. in other datasets. This dataset was generated following the ecoinvent quality guidelines for version 2. It may have been subject to central changes described in the ecoinvent version 3 change report (http://www.ecoinvent.org/database/ecoinvent-version-3/reports-of-changes/), and the results of the central updates were reviewed extensively. The changes added e.g. consistent water flows and other information throughout the database. The documentation of this dataset can be found in the ecoinvent reports of version 2, which are still available via the ecoinvent website. The change report linked above covers all central changes that were made during the conversion process.] From reception of raw materials and auxiliares at the factory gate. From cradle, i.e. including all upstream activities. This dataset includes materials (mainly metals and plastics) with their respective manufacturing processes (e.g. electroplating for steel base sheet or injection moulding of ABS-plastic parts), infrastructure and electric consumption. The water consumption, emissions and waste during production have not been taken into account due to lack of information.
kiwi production | ordinary transforming activity | Agriculture & Animal Husbandry | 0125:Growing of other tree and bush fruits and nuts | A - Agriculture, forestry and fishing | kiwi | 01352: Kiwi fruit | The product 'kiwi' is a fruit. It is a perennial crop. |  | allocatable product | ecoQuery: https://ecoquery.ecoinvent.org/3.12/cutoff/dataset/6604/documentation This dataset represents kiwi production.;;Yield: 33 t / ha.;Duration of one cycle: 12 months in permanent culture.;Field production.;The LCA study, from which this LCI has been derived, contains detailed descriptions of the system boundaries and the data sources used (Stoessel et al. 2012). The publication is published and freely available with comprehensive supporting information:;http://pubs.acs.org/doi/pdf/10.1021/es2030577;Franziska Stoessel, Ronnie Juraske, Stephan Pfister, Stefanie Hellweg. (2012) Life Cycle Inventory and Carbon and Water FoodPrint of Fruits and Vegetables: Application to a Swiss Retailer. Environmental Science & Technology 6(46) 3253−3262.;;This activity was adapted to include the global average land use change (LUC) emissions according 2nd edition of the Quantis-modified tool developed by Blonk Consultants 'WFLDB-adapted-Blonk 2014 direct-land-use-change-assessment-tool_2015-05-18a.xlsx', tab. 'Country & land use unknown'. The size of the emission depends on (i) the relative crop expansion in all countries of the crop during the last 20 years and (ii) the corresponding, country specific land transformations. The current results are based on the average FAOSTAT data (harvested area) of 2009-2011 and 1989-1991. The weighted average is used which takes into account relative difference in crop expansion into primary forest, secondary forest, grassland, perennial and annual land. From maintenance of the orchards after harvest of the previous crop. From cradle, i.e. including all upstream activities. This activity ends with harvest and storage. The dataset includes a storage period of 8 months and it's use of electricity. The pesticide inputs are classified according to their chemical classes and the emmssions are assigned to the soil (100%). Mercury emissions are neglected due to a lack of data while other heavy metal emissions are included. The dataset doesn't include infrastructure for production and storage facilities. No transports for agricultural means of production from the regional storage to the farm are included.
kraft paper production | ordinary transforming activity | Pulp & Paper | 1701:Manufacture of pulp, paper and paperboard | C - Manufacturing | turpentine | 34400: Activated natural mineral products; animal black; tall oil; terpenic oils produced by the treatment of conifer[…] | turpentine' is an organic substance. It is liquid under normal conditions of temperature and pressure. The substance is modelled as an UVCB substance of natural origin. Modelling this substance in a solution requires the user to add the solvent of their choice in their models. There is no publicly available information about the consumption of this substance on a consumer level. On industrial sites, the substance is used for the manufacture of products in the following sectors: fuels. |  | allocatable product | ecoQuery: https://ecoquery.ecoinvent.org/3.12/cutoff/dataset/22773/documentation This dataset represents the production of kraft paper from chemical pulp produced in the kraft process. Kraft paper can be used for a number of flexible packaging applications such as paper sacks, wrapping papers and paper bags. When produced for paper sack applications, kraft paper is porous with high elasticity and high tear resistance, designed for packaging products with high demands for strength and durability. ;The dataset represents an average mix of white (bleached) and brown (unbleached) paper. The mix considered is a weighted average, based on the European production volumes for white and brown sack kraft paper. Recycled paper contributes less than 1% of the total fibres used for the manufacture of kraft paper. The data was collected specifically for sack kraft paper but are representative for all kraft paper production. In many cases, other kraft paper grades are produced on the same paper machines as sack kraft paper, and would therefore have equivalent energy and water consumption profiles, emission profiles, etc. There would be small differences in some of the minor inputs for different kraft paper grades for other applications (e.g., quantity of wet strength and dry strength added), but overall the environmental profile would be comparable. ;Data in this model is from a study by CEPI Eurokraft and Eurosac conducted in 2022-2023. The dataset represents the production year 2021 and is average data calculated from several European Sack kraft paper mills. The majority of the mills in the study are integrated mills, but some "semi-integrated mills" were included. In the context of the study, semi-integrated mill means either an integrated mill that has been split into two companies (pulp production and paper production) where the pulp producer has not participated in the study, or a production site where paper is manufactured from a combination of both integrated pulp and market pulp.;The energy sources at integrated pulp and paper mills consist of external and internal fuels plus electricity from the grid. Both heat and electricity are produced from fuels. External fuels can be fossil or biobased. The internal fuels mainly consist of black liquor and bark from the wood input for pulp production. Black liquor is the by-product of the sulphate kraft pulping process. It contains almost all of the inorganic cooking chemicals along with the lignin and other organic matter separated from the wood during pulping in the digester. The initial concentration of weak black liquor is about 15% dry solids in water. It is concentrated to firing conditions between 65% and 85% dry solids concentration. It is then processed in the recovery boiler. The purpose of the recovery boiler is to recover the inorganic cooking chemicals and to make use of the energy in the organic portion of the black liquor. Source: Adams. T.N (editor) et al, "Kraft recovery boilers", 1997.;The following air emissions were reported in the study: CO2 (fossil and biogenic), CO (fossil), SO2, NOx, particles (all sizes). The listed air emissions are the most important emissions for the kraft paper production and cover all emissions at the mill, both from the cooking and recovering processes and combustion of fuels at different points at the plant. For a more complete air emission profile for sack kraft paper production, however, additional air emissions (beyond the ones listed above) were added for the combustion of the external fuels and internal using LCI datasets for combustion of different fuels as proxy. The air emissions were calculated based on the mix of the external and internal fuels in the study and more information about the fuel mix and the proxy is provided under "Extrapolations". No proxy was available for the combustion of black liquor, biological fibre slush, and tall oil. Emissions from these internal energy generation processes are therefore only reflected in the key emission factors provided by industry. The process starts with the transports of wood and pulp to paper mill. From cradle, i.e. including all upstream activities. The activity includes transport of wood, purchased pulp and recycled paper (latter contributing less than 1% to the fibre input) to the paper mill, wood handling, chemical pulping, paper production (including any in-line paper coating), energy production on-site, internal wastewater treatment and infrastructure. Transport of other raw materials (process chemicals and additives) is not included. The activity ends with the paper leaving the factory gate.
kraft paper production | ordinary transforming activity | Pulp & Paper | 1701:Manufacture of pulp, paper and paperboard | C - Manufacturing | tall oil, crude | 34400: Activated natural mineral products; animal black; tall oil; terpenic oils produced by the treatment of conifer[…] | "tall oil, crude" is an organic substance that is generated as a by-product from kraft process of wood pulp. It is a viscous odorous liquid with yellow-black colour. It can be used in the following applications: it is mainly refined to be used in coatings, sizing for paper, paint, varnish, linoleum, drying oils, emulsions, lubricants, and soaps. | 8002-26-4 | allocatable product | ecoQuery: https://ecoquery.ecoinvent.org/3.12/cutoff/dataset/23742/documentation This dataset represents the production of kraft paper from chemical pulp produced in the kraft process. Kraft paper can be used for a number of flexible packaging applications such as paper sacks, wrapping papers and paper bags. When produced for paper sack applications, kraft paper is porous with high elasticity and high tear resistance, designed for packaging products with high demands for strength and durability. ;The dataset represents an average mix of white (bleached) and brown (unbleached) paper. The mix considered is a weighted average, based on the European production volumes for white and brown sack kraft paper. Recycled paper contributes less than 1% of the total fibres used for the manufacture of kraft paper. The data was collected specifically for sack kraft paper but are representative for all kraft paper production. In many cases, other kraft paper grades are produced on the same paper machines as sack kraft paper, and would therefore have equivalent energy and water consumption profiles, emission profiles, etc. There would be small differences in some of the minor inputs for different kraft paper grades for other applications (e.g., quantity of wet strength and dry strength added), but overall the environmental profile would be comparable. ;Data in this model is from a study by CEPI Eurokraft and Eurosac conducted in 2022-2023. The dataset represents the production year 2021 and is average data calculated from several European Sack kraft paper mills. The majority of the mills in the study are integrated mills, but some "semi-integrated mills" were included. In the context of the study, semi-integrated mill means either an integrated mill that has been split into two companies (pulp production and paper production) where the pulp producer has not participated in the study, or a production site where paper is manufactured from a combination of both integrated pulp and market pulp.;The energy sources at integrated pulp and paper mills consist of external and internal fuels plus electricity from the grid. Both heat and electricity are produced from fuels. External fuels can be fossil or biobased. The internal fuels mainly consist of black liquor and bark from the wood input for pulp production. Black liquor is the by-product of the sulphate kraft pulping process. It contains almost all of the inorganic cooking chemicals along with the lignin and other organic matter separated from the wood during pulping in the digester. The initial concentration of weak black liquor is about 15% dry solids in water. It is concentrated to firing conditions between 65% and 85% dry solids concentration. It is then processed in the recovery boiler. The purpose of the recovery boiler is to recover the inorganic cooking chemicals and to make use of the energy in the organic portion of the black liquor. Source: Adams. T.N (editor) et al, "Kraft recovery boilers", 1997.;The following air emissions were reported in the study: CO2 (fossil and biogenic), CO (fossil), SO2, NOx, particles (all sizes). The listed air emissions are the most important emissions for the kraft paper production and cover all emissions at the mill, both from the cooking and recovering processes and combustion of fuels at different points at the plant. For a more complete air emission profile for sack kraft paper production, however, additional air emissions (beyond the ones listed above) were added for the combustion of the external fuels and internal using LCI datasets for combustion of different fuels as proxy. The air emissions were calculated based on the mix of the external and internal fuels in the study and more information about the fuel mix and the proxy is provided under "Extrapolations". No proxy was available for the combustion of black liquor, biological fibre slush, and tall oil. Emissions from these internal energy generation processes are therefore only reflected in the key emission factors provided by industry. The process starts with the transports of wood and pulp to paper mill. From cradle, i.e. including all upstream activities. The activity includes transport of wood, purchased pulp and recycled paper (latter contributing less than 1% to the fibre input) to the paper mill, wood handling, chemical pulping, paper production (including any in-line paper coating), energy production on-site, internal wastewater treatment and infrastructure. Transport of other raw materials (process chemicals and additives) is not included. The activity ends with the paper leaving the factory gate.
kraft paper production | ordinary transforming activity | Pulp & Paper | 1701:Manufacture of pulp, paper and paperboard | C - Manufacturing | bark chips, green, measured as dry mass | 31230: Wood in chips or particles | The product 'bark chips, wet, measured as dry mass' represents bark which has been further chopped into chips. The weight is expressed as dry mass. Bark chips are produced at the sawmill site or, if debarking already takes place in the forest, in the forest. They are further produced as by-product in pulping activities and wood processing activities such as fibreboard production and particleboard production. Bark chips are used as wood fuel. |  | allocatable product | ecoQuery: https://ecoquery.ecoinvent.org/3.12/cutoff/dataset/22411/documentation This dataset represents the production of kraft paper from chemical pulp produced in the kraft process. Kraft paper can be used for a number of flexible packaging applications such as paper sacks, wrapping papers and paper bags. When produced for paper sack applications, kraft paper is porous with high elasticity and high tear resistance, designed for packaging products with high demands for strength and durability. ;The dataset represents an average mix of white (bleached) and brown (unbleached) paper. The mix considered is a weighted average, based on the European production volumes for white and brown sack kraft paper. Recycled paper contributes less than 1% of the total fibres used for the manufacture of kraft paper. The data was collected specifically for sack kraft paper but are representative for all kraft paper production. In many cases, other kraft paper grades are produced on the same paper machines as sack kraft paper, and would therefore have equivalent energy and water consumption profiles, emission profiles, etc. There would be small differences in some of the minor inputs for different kraft paper grades for other applications (e.g., quantity of wet strength and dry strength added), but overall the environmental profile would be comparable. ;Data in this model is from a study by CEPI Eurokraft and Eurosac conducted in 2022-2023. The dataset represents the production year 2021 and is average data calculated from several European Sack kraft paper mills. The majority of the mills in the study are integrated mills, but some "semi-integrated mills" were included. In the context of the study, semi-integrated mill means either an integrated mill that has been split into two companies (pulp production and paper production) where the pulp producer has not participated in the study, or a production site where paper is manufactured from a combination of both integrated pulp and market pulp.;The energy sources at integrated pulp and paper mills consist of external and internal fuels plus electricity from the grid. Both heat and electricity are produced from fuels. External fuels can be fossil or biobased. The internal fuels mainly consist of black liquor and bark from the wood input for pulp production. Black liquor is the by-product of the sulphate kraft pulping process. It contains almost all of the inorganic cooking chemicals along with the lignin and other organic matter separated from the wood during pulping in the digester. The initial concentration of weak black liquor is about 15% dry solids in water. It is concentrated to firing conditions between 65% and 85% dry solids concentration. It is then processed in the recovery boiler. The purpose of the recovery boiler is to recover the inorganic cooking chemicals and to make use of the energy in the organic portion of the black liquor. Source: Adams. T.N (editor) et al, "Kraft recovery boilers", 1997.;The following air emissions were reported in the study: CO2 (fossil and biogenic), CO (fossil), SO2, NOx, particles (all sizes). The listed air emissions are the most important emissions for the kraft paper production and cover all emissions at the mill, both from the cooking and recovering processes and combustion of fuels at different points at the plant. For a more complete air emission profile for sack kraft paper production, however, additional air emissions (beyond the ones listed above) were added for the combustion of the external fuels and internal using LCI datasets for combustion of different fuels as proxy. The air emissions were calculated based on the mix of the external and internal fuels in the study and more information about the fuel mix and the proxy is provided under "Extrapolations". No proxy was available for the combustion of black liquor, biological fibre slush, and tall oil. Emissions from these internal energy generation processes are therefore only reflected in the key emission factors provided by industry. The process starts with the transports of wood and pulp to paper mill. From cradle, i.e. including all upstream activities. The activity includes transport of wood, purchased pulp and recycled paper (latter contributing less than 1% to the fibre input) to the paper mill, wood handling, chemical pulping, paper production (including any in-line paper coating), energy production on-site, internal wastewater treatment and infrastructure. Transport of other raw materials (process chemicals and additives) is not included. The activity ends with the paper leaving the factory gate.
kraft paper production | ordinary transforming activity | Pulp & Paper | 1701:Manufacture of pulp, paper and paperboard | C - Manufacturing | kraft paper | 32133: Other uncoated kraft paper and paperboard; sack kraft paper, creped or crinkled | Kraft paper can be used for a number of flexible packaging applications such as paper sacks, wrapping papers and paper bags. Within kraft paper, Sack kraft paper is a porous kraft paper with high elasticity and high tear resistance, designed for packaging products with high demands for strength and durability. Kraft paper is produced from chemical pulp produced in the kraft process. It is either bleached or unbleached, whereby kraft paper in ecoinvent represents an average of both. |  | allocatable product | ecoQuery: https://ecoquery.ecoinvent.org/3.12/cutoff/dataset/23168/documentation This dataset represents the production of kraft paper from chemical pulp produced in the kraft process. Kraft paper can be used for a number of flexible packaging applications such as paper sacks, wrapping papers and paper bags. When produced for paper sack applications, kraft paper is porous with high elasticity and high tear resistance, designed for packaging products with high demands for strength and durability. ;The dataset represents an average mix of white (bleached) and brown (unbleached) paper. The mix considered is a weighted average, based on the European production volumes for white and brown sack kraft paper. Recycled paper contributes less than 1% of the total fibres used for the manufacture of kraft paper. The data was collected specifically for sack kraft paper but are representative for all kraft paper production. In many cases, other kraft paper grades are produced on the same paper machines as sack kraft paper, and would therefore have equivalent energy and water consumption profiles, emission profiles, etc. There would be small differences in some of the minor inputs for different kraft paper grades for other applications (e.g., quantity of wet strength and dry strength added), but overall the environmental profile would be comparable. ;Data in this model is from a study by CEPI Eurokraft and Eurosac conducted in 2022-2023. The dataset represents the production year 2021 and is average data calculated from several European Sack kraft paper mills. The majority of the mills in the study are integrated mills, but some "semi-integrated mills" were included. In the context of the study, semi-integrated mill means either an integrated mill that has been split into two companies (pulp production and paper production) where the pulp producer has not participated in the study, or a production site where paper is manufactured from a combination of both integrated pulp and market pulp.;The energy sources at integrated pulp and paper mills consist of external and internal fuels plus electricity from the grid. Both heat and electricity are produced from fuels. External fuels can be fossil or biobased. The internal fuels mainly consist of black liquor and bark from the wood input for pulp production. Black liquor is the by-product of the sulphate kraft pulping process. It contains almost all of the inorganic cooking chemicals along with the lignin and other organic matter separated from the wood during pulping in the digester. The initial concentration of weak black liquor is about 15% dry solids in water. It is concentrated to firing conditions between 65% and 85% dry solids concentration. It is then processed in the recovery boiler. The purpose of the recovery boiler is to recover the inorganic cooking chemicals and to make use of the energy in the organic portion of the black liquor. Source: Adams. T.N (editor) et al, "Kraft recovery boilers", 1997.;The following air emissions were reported in the study: CO2 (fossil and biogenic), CO (fossil), SO2, NOx, particles (all sizes). The listed air emissions are the most important emissions for the kraft paper production and cover all emissions at the mill, both from the cooking and recovering processes and combustion of fuels at different points at the plant. For a more complete air emission profile for sack kraft paper production, however, additional air emissions (beyond the ones listed above) were added for the combustion of the external fuels and internal using LCI datasets for combustion of different fuels as proxy. The air emissions were calculated based on the mix of the external and internal fuels in the study and more information about the fuel mix and the proxy is provided under "Extrapolations". No proxy was available for the combustion of black liquor, biological fibre slush, and tall oil. Emissions from these internal energy generation processes are therefore only reflected in the key emission factors provided by industry. The process starts with the transports of wood and pulp to paper mill. From cradle, i.e. including all upstream activities. The activity includes transport of wood, purchased pulp and recycled paper (latter contributing less than 1% to the fibre input) to the paper mill, wood handling, chemical pulping, paper production (including any in-line paper coating), energy production on-site, internal wastewater treatment and infrastructure. Transport of other raw materials (process chemicals and additives) is not included. The activity ends with the paper leaving the factory gate.
krypton to generic market for inert gas for discharge lamps | ordinary transforming activity | Chemicals | 2011:Manufacture of basic chemicals | C - Manufacturing | inert gas for discharge lamps | 34210: Hydrogen, nitrogen, oxygen, carbon dioxide and rare gases; inorganic oxygen compounds of non-metals n.e.c. | inert gas for discharge lamps' describes inorganic substances as argon, neon, krypton, xenon or their mixtures. It is gaseous under normal conditions of temperature and pressure. It is modelled as a mixture of pure substances. Modelling this substance in a solution requires the user to add the solvent of their choice in their models. There is no publicly available information about the consumption of this substance on a consumer level. There is no publicly available information about the consumption of this substance on industrial sites. |  | allocatable product | ecoQuery: https://ecoquery.ecoinvent.org/3.12/cutoff/dataset/1838/documentation This is a linking activity. Several different noble gases (or their mixtures) can be used as an inert gas for gas-discharge lamps. This linking activity separate the production volume of krypton which is later on used as inert gas in gas-discharge lamps and link it to the generic market for inert gas for discharge lamps. From cradle, i.e. including all upstream activities. This is a linking activity, i.e. nothing is produced in this activity.
lactic acid production | ordinary transforming activity | Chemicals | 2011:Manufacture of basic chemicals | C - Manufacturing | lactic acid | 34140: Carboxylic acids and their anhydrides, halides, peroxides and peroxyacids and their halogenated, sulphonated, […] | 'lactic acid' is an organic substance with a CAS no. : 000050-21-5. It is called '2-hydroxypropanoic acid' under IUPAC naming and its molecular formula is: C3H6O3. It is liquid under normal conditions of temperature and pressure and has a viscous form and is odourless. It is modelled as a pure substance. Modelling this substance in a solution requires the user to add the solvent of their choice in their models. There is no publicly available information about the consumption of this substance on a consumer level. On industrial sites, the substance is used for the manufacture of products in the following sectors: pH regulators and water treatment products, coating products, laboratory chemicals, non-metal-surface treatment products, washing & cleaning products and water treatment chemicals. | 000050-21-5 | allocatable product | ecoQuery: https://ecoquery.ecoinvent.org/3.12/cutoff/dataset/3466/documentation The process “lactic acid , at plant, RER” is modelled for the production of lactic acid from acetaldehyde in Europe. Raw materials are modelled with a stoechiometric calculation. Emissions are estimated. Energy consumptions, infrastructure and transports are calculated with standard values.;Lactic acid (CH3CH(OH)COOH; CAS 50-21-5, 2-hydroxypropionic acid) is the simplest hydroxycarboxylic acid with an asymmetrical carbon atom. It occurs as a racemate (dl) and in two optically active forms, l-(+)-lactic acid and d-(–)-lactic acid. Lactic acid is produced on an industrial scale by fermentation or a synthetic method. Since ca. 1995, all new lactic acid production capacity has employed the fermentation approach because it produces lactic acid with high chiral purity that is needed for the food and polymer markets.; ;Synthesis of Lactic Acid;Since the 1960s, racemic lactic acid has also been produced via synthetic routes. The present industrial synthesis of lactic acid is based on the reaction of acetaldehyde with hydrogen cyanide followed by the hydrolysis of the resultant lactonitrile:;;Lactic acid and some of its derivatives (salts and esters) are used in three main applications: foods, polymers, and industrial.;;Food Uses;The food industry is the traditional large consumer of lactic acid and lactate salts. It is mainly used as an acidulant and preservative. Lactic acid has a mild acid taste and does not overpower weaker aromatic flavors. Since it occurs naturally, it does not introduce a foreign element into the food, and its salts are very soluble, thus giving the possibility of partially replacing the acid in buffering systems. Lactic acid and its salts are used in a variety of beverages, candies, meat, and sauces.;Calcium lactate can be used in a variety of foods to make a calcium-enhanced product. Steroyl lactate and its sodium and calcium salts are used in bread.;;Polymers;The fastest growing use for lactic acid is its use as a monomer for the production of polylactic acid or polylactide (PLA). NatureWorks LLC produces PLA via ring-opening polymerization of lactide [53]. Lactide is made by condensation of two lactic acid entities. Applications for PLA include containers for the food and beverage industries, films and rigid containers for packaging, and serviceware (cups, plates, utensils). The PLA polymer can also be spun into fibers and used in apparel, fiberfill (pillows, comforters), carpet, and nonwoven applications such as wipes.;;Industrial Uses;There are a variety of industrial uses for lactic acid and its derivatives. It is used in metal plating, cosmetics, and the textile and leather industry. Lactate esters are used in the manufacture of paints and inks, electronics, and metal cleaning. Agricultural uses include animal feed.;;Frischknecht R., Jungbluth N., Althaus H.-J., Doka G., Dones R., Heck T., Hellweg S., Hischier R., Nemecek T., Rebitzer G. and Spielmann M. (2007) Overview and Methodology. Final report ecoinvent v2.0 No. 1. Swiss Centre for Life Cycle Inventories, Dübendorf, CH, retrieved from: www.ecoinvent.org.;;Gendorf (2000) Umwelterklärung 2000, Werk Gendorf. Werk Gendorf, Burgkirchen as pdf-File under: http://www.gendorf.de/pdf/umwelterklaerung2000.pdf;;Surinder P. Chahal/John N. Starr: Lactic Acid. Published online: 2006. In: Ullmann's Encyclopedia of Industrial Chemistry, Seventh Edition, 2004 Electronic Release (ed. Fiedler E., Grossmann G., Kersebohm D., Weiss G. and Witte C.). 7 th Electronic Release Edition. Wiley InterScience, New York, Online-Version under: DOI: 10.1002/14356007.a15_097.pub2 From cradle, i.e. including all upstream activities. production of lactic acid including materials, energy uses, infrastructure, and emissions
laminated timber element production, for outdoor use | ordinary transforming activity | Wood | 1621:Manufacture of veneer sheets and wood-based panels | C - Manufacturing | residual wood, dry, measured as dry volume | 39283: Non-agglomerated wood waste and scrap | The product 'residual wood, dry' represents a generic product comprising residual wood produced as by-product in engineered wood product and wood wool production as well as shavings produced in planing activities. Dry residual wood has a water content (water in wet mass [kg] / dry mass [kg]) of 0.15. In the ecoinvent database, residual wood is used as in input for the production of engineered wood products. |  | allocatable product | ecoQuery: https://ecoquery.ecoinvent.org/3.12/cutoff/dataset/10536/documentation This dataset represents the production of one m3 laminated timber elements for outdoor use. ;;The dataset covers screwed-laminated timber element, transversally prestressed, for outdoor use, mainly for bridges. The input of wood is assumed to be naturally dried sawn softwood and hardwood, which are spruce and beech, respectively.;;The production takes place at a wooden board factory for organic bonded board; the data reflects a German production site from 1995, which is assumed representative for Europe. The figures origin from mainly calculations and estimates. ;[This dataset was already contained in the ecoinvent database version 2. It was not individually updated during the transfer to ecoinvent version 3. Life Cycle Impact Assessment results may still have changed, as they are affected by changes in the supply chain, i.e. in other datasets. This dataset was generated following the ecoinvent quality guidelines for version 2. It may have been subject to central changes described in the ecoinvent version 3 change report (http://www.ecoinvent.org/database/ecoinvent-version-3/reports-of-changes/), and the results of the central updates were reviewed extensively. The changes added e.g. consistent water flows and other information throughout the database. The documentation of this dataset can be found in the ecoinvent reports of version 2, which are still available via the ecoinvent website. The change report linked above covers all central changes that were made during the conversion process.] From reception of sawn softwood and hardwood at the factory gate. From cradle, i.e. including all upstream activities. This activity ends with laminated timber elements at the factory gate. The dataset includes the inputs to the production processes and transports of those inputs. The dataset does not include process emission data (not available) and infrastructure.
laminated timber element production, for outdoor use | ordinary transforming activity | Wood | 1621:Manufacture of veneer sheets and wood-based panels | C - Manufacturing | laminated timber element, transversally prestressed, for outdoor use | 3142: Other plywood, veneered panels and similar laminated wood, except of bamboo | The product 'laminated timber element, transversally prestressed, for outdoor use' represents an engineered wood product. Laterally pre-stressed laminated timber plates are preferably used for parts that bear medium to heavy loads, e. g. as building material for houses. Screwed laminated timber plates consist of a horizontal stack of single boards which are aligned on end and joined together using different techniques. Depending on the direction of loading and/or installation in reference to their plain, these construction parts serve as load bearing or non load bearing plates or panels. Most frequently, laminated timber plates are used for walls, roofs, ceilings and bridge decks. |  | allocatable product | ecoQuery: https://ecoquery.ecoinvent.org/3.12/cutoff/dataset/7774/documentation This dataset represents the production of one m3 laminated timber elements for outdoor use. ;;The dataset covers screwed-laminated timber element, transversally prestressed, for outdoor use, mainly for bridges. The input of wood is assumed to be naturally dried sawn softwood and hardwood, which are spruce and beech, respectively.;;The production takes place at a wooden board factory for organic bonded board; the data reflects a German production site from 1995, which is assumed representative for Europe. The figures origin from mainly calculations and estimates. ;[This dataset was already contained in the ecoinvent database version 2. It was not individually updated during the transfer to ecoinvent version 3. Life Cycle Impact Assessment results may still have changed, as they are affected by changes in the supply chain, i.e. in other datasets. This dataset was generated following the ecoinvent quality guidelines for version 2. It may have been subject to central changes described in the ecoinvent version 3 change report (http://www.ecoinvent.org/database/ecoinvent-version-3/reports-of-changes/), and the results of the central updates were reviewed extensively. The changes added e.g. consistent water flows and other information throughout the database. The documentation of this dataset can be found in the ecoinvent reports of version 2, which are still available via the ecoinvent website. The change report linked above covers all central changes that were made during the conversion process.] From reception of sawn softwood and hardwood at the factory gate. From cradle, i.e. including all upstream activities. This activity ends with laminated timber elements at the factory gate. The dataset includes the inputs to the production processes and transports of those inputs. The dataset does not include process emission data (not available) and infrastructure.
laminating service, foil, with acrylic binder | ordinary transforming activity | Pulp & Paper | 1812:Service activities related to printing | C - Manufacturing | laminating service, foil, with acrylic binder | 89122: Services related to printing | This is delivering the service of "laminating service, foil, with acrylic binder". It is used in printing to bind together a thin layer of plastic known as a laminate to paper or card. The process includes electricity consumption, acrylic binder input as glue and the end-of-life (waste paint). It excludes the input of the material to be laminated. Thus, it should be used with the input of 1 m2 of laminated surface. |  | allocatable product | ecoQuery: https://ecoquery.ecoinvent.org/3.12/cutoff/dataset/4484/documentation Data derived from: BUWAL 250, Ökoinventare für Verpackungen, Umwelt-Materialien Nr. 250, Bundesamt für Umwelt, Wald und Landschaft (BUWAL), Bern, 1996.;[This dataset was already contained in the ecoinvent database version 2. It was not individually updated during the transfer to ecoinvent version 3. Life Cycle Impact Assessment results may still have changed, as they are affected by changes in the supply chain, i.e. in other datasets. This dataset was generated following the ecoinvent quality guidelines for version 2. It may have been subject to central changes described in the ecoinvent version 3 change report (http://www.ecoinvent.org/database/ecoinvent-version-3/reports-of-changes/), and the results of the central updates were reviewed extensively. The changes added e.g. consistent water flows and other information throughout the database. The documentation of this dataset can be found in the ecoinvent reports of version 2, which are still available via the ecoinvent website. The change report linked above covers all central changes that were made during the conversion process.] From cradle, i.e. including all upstream activities. Estimation of electricity use for the laminating and cutting of foils. Only glue for laminating process included. Estimaion for waste process of glue overspray included. Materials which are laminated are not included. No transports of raw materials to the plant included. Infrastructure of the production plant not included.
land already in use, annual cropland to annual crop | ordinary transforming activity | Land Use | 0161:Support activities for crop production | A - Agriculture, forestry and fishing | land tenure, arable land, measured as carbon net primary productivity, annual crop | 91131: Public administrative services related to agriculture, forestry, fishing and hunting | This is delivering the service of converting one type of land into another. Specifically here converting land to be used for annual crop production. The service models the changes in carbon stocks due to the transformation of land. It is measured as kg of C net primary productvity (NPP) and represents the amount of land transformed to produce this NPP. There are five types of land (primary forest, secondary forest, grassland, annual crop and perennial crop) that are converted into land that is meant to be used for annual crop production. In a market, the mix of land tenure is country specific and thus users are prompted to inspect the regional composition for the specific land types converted into land for annual crop production. |  | allocatable product | ecoQuery: https://ecoquery.ecoinvent.org/3.12/cutoff/dataset/21370/documentation This dataset represents the interventions associated with the clear-cutting of primary forest for the provision of arable land tenure, annual crop. NPP (net primary productivity of a given land, in kg C / m2 and year) and VEG (above-ground biomass, below-ground biomass and dead organic matter) values are parameterized. ;VEG values and production volumes are derived from the Appendix S1 and S2 of Novaes et al. 2017. The most updated data is available in www.cnpma.embrapa.br/forms/BRLUC.php. In this reference, VEG values of primary forests and grassland were estimated based in Brazil, 2016 and croplands, pasture man made and forest intensive VEG values based in European Commission, 2010 and weighted according to climate categories occurrence per state. NPP values are reported by Haberl et al. (2007) and the average value for Latin America is adopted. The types of exchanges and their emission factors are the same from land transformations datasets 'clear-cutting, primary forest to arable land, annual crop, BR, 2010 - 2015' and 'land already in use, annual cropland to annual crop, BR, 2010 - 2015' available in Ecoinvent database (Rossi, 2017a,b), which in turn were retrieved from Andrea & Merlet (2001).;Bibliography is listed below:;- Andrea, M.O., Merlet, P. (2001). Emission of trace gases and aerosols from biomass burning. Global Biogeochemical Cycles. V 15, N4, p.955-966.;- Brazil (2016). Third National Communication of Brazil to the United Nations Framework Convention on Climate Change âEURO“ Volume III. Ministry of Science, Technology and Innovation, BrasÃ­lia.;- European Commission (2010) Comission decision of 10 June 2010 on guidelines for the calculation of land carbon stocks for the purpose of Annex V to Directive 2009/28/EC. European Union, Brussels.;- Haberl H, Erb KH, Krausmann F, Gaube V, Bondeau A, Plutzar C, Gingrich S, Lucht W, Fischer-Kowalski M. 2007. Quantifying and mapping the human appropriation of net primary production in earth's terrestrial ecosystems. PNAS. v104 n31: 12942-12947.;- Jungbluth, N. et al. (2007) Life Cycle Inventories of Bioenergy. ecoinvent report No. 17. Dubendorf, CH: Swiss Centre for Life Cycle Inventories.;- Krausmann, F., Erb, K. H., Gingrich, S., Lauk, C., & Haberl, H. (2008). Global patterns of socioeconomic biomass flows in the year 2000: A comprehensive assessment of supply, consumption and constraints. Ecological Economics, 65(3), 471-487.;- Novaes RML, Pazianotto RA, Brandao M, Alves BJR, May A, Folegatti-Matsuura MIS. 2017. Estimating 20-year landuse change and derived CO2 emissions associated with crops, pasture and forestry in Brazil and each of its 27 states. Glob Change Biol. 23:3716âEURO“3728 .doi.org/10.1111/gcb.13708;- Rossi V, 2017a, clear-cutting, primary forest to arable land, annual crop, BR, Undefined, ecoinvent database version 3.3. Accessed in September, 2017;- Rossi V, 2017b, land already in use, annual cropland to annual crop, annual crop, BR, Undefined, ecoinvent database version 3.3. Accessed in September, 2017;[This dataset is meant to replace the following datasets:; - land already in use, annual cropland to annual crop, BR, 2010 - 2015 (6c8a79c7-b851-4805-8841-5276b952e695)] Starts with the land already in use. From cradle, i.e. including all upstream activities. The dataset includes the carbon stored in Above-Ground Biomass (AGB) and Below-Ground Biomass (BGB) pools. It includes the fluxes from these carbon pools in terms of CO2. The loss/gain of Soil Organic Carbon (SOC) usually associated with a land tranformation is accounted for in the downstream activity using the arable land tenure, given that it depends on the subsequent land use practice. This activity ends with the provision of arable land tenure, measured in unit kg carbon Potential Net Primary Production (NPP).
land already in use, annual cropland to forest, intensive | ordinary transforming activity | Land Use | 0210:Silviculture and other forestry activities | A - Agriculture, forestry and fishing | land tenure, arable land, measured as carbon net primary productivity, forest, intensive | 91131: Public administrative services related to agriculture, forestry, fishing and hunting | This is delivering the service of converting one type of land into another. Specifically here converting land to be used as forest, intensive. The service models the changes in carbon stocks due to the transformation of land. It is measured as kg of C net primary productvity (NPP) and represents the amount of land transformed to produce this NPP. There are five types of land (primary forest, secondary forest, grassland, annual crop and perennial crop) that are converted into land that is meant to be used for annual crop production. In a market, the mix of land tenure is country specific and thus users are prompted to inspect the regional composition for the specific land types converted into land for anual crop production. |  | allocatable product | ecoQuery: https://ecoquery.ecoinvent.org/3.12/cutoff/dataset/20720/documentation This dataset represents the interventions associated with the clear-cutting of primary forest for the provision of arable land tenure, annual crop. NPP (net primary productivity of a given land, in kg C / m2 and year) and VEG (above-ground biomass, below-ground biomass and dead organic matter) values are parameterized. ;VEG values and production volumes are derived from the Appendix S1 and S2 of Novaes et al. 2017. The most updated data is available in www.cnpma.embrapa.br/forms/BRLUC.php. In this reference, VEG values of primary forests and grassland were estimated based in Brazil, 2016 and croplands, pasture man made and forest intensive VEG values based in European Commission, 2010 and weighted according to climate categories occurrence per state. NPP values are reported by Haberl et al. (2007) and the average value for Latin America is adopted. The types of exchanges and their emission factors are the same from land transformations datasets 'clear-cutting, primary forest to arable land, annual crop, BR, 2010 - 2015' and 'land already in use, annual cropland to annual crop, BR, 2010 - 2015' available in Ecoinvent database (Rossi, 2017a,b), which in turn were retrieved from Andrea & Merlet (2001).;Bibliography is listed below:;- Andrea, M.O., Merlet, P. (2001). Emission of trace gases and aerosols from biomass burning. Global Biogeochemical Cycles. V 15, N4, p.955-966.;- Brazil (2016). Third National Communication of Brazil to the United Nations Framework Convention on Climate Change âEURO“ Volume III. Ministry of Science, Technology and Innovation, BrasÃ­lia.;- European Commission (2010) Comission decision of 10 June 2010 on guidelines for the calculation of land carbon stocks for the purpose of Annex V to Directive 2009/28/EC. European Union, Brussels.;- Haberl H, Erb KH, Krausmann F, Gaube V, Bondeau A, Plutzar C, Gingrich S, Lucht W, Fischer-Kowalski M. 2007. Quantifying and mapping the human appropriation of net primary production in earth's terrestrial ecosystems. PNAS. v104 n31: 12942-12947.;- Jungbluth, N. et al. (2007) Life Cycle Inventories of Bioenergy. ecoinvent report No. 17. Dubendorf, CH: Swiss Centre for Life Cycle Inventories.;- Krausmann, F., Erb, K. H., Gingrich, S., Lauk, C., & Haberl, H. (2008). Global patterns of socioeconomic biomass flows in the year 2000: A comprehensive assessment of supply, consumption and constraints. Ecological Economics, 65(3), 471-487.;- Novaes RML, Pazianotto RA, Brandao M, Alves BJR, May A, Folegatti-Matsuura MIS. 2017. Estimating 20-year landuse change and derived CO2 emissions associated with crops, pasture and forestry in Brazil and each of its 27 states. Glob Change Biol. 23:3716âEURO“3728 .doi.org/10.1111/gcb.13708;- Rossi V, 2017a, clear-cutting, primary forest to arable land, annual crop, BR, Undefined, ecoinvent database version 3.3. Accessed in September, 2017;- Rossi V, 2017b, land already in use, annual cropland to annual crop, annual crop, BR, Undefined, ecoinvent database version 3.3. Accessed in September, 2017 Starts with the land already in use. From cradle, i.e. including all upstream activities. The dataset includes the carbon stored in Above-Ground Biomass (AGB) and Below-Ground Biomass (BGB) pools. It includes the fluxes from these carbon pools in terms of CO2. The loss/gain of Soil Organic Carbon (SOC) usually associated with a land tranformation is accounted for in the downstream activity using the arable land tenure, given that it depends on the subsequent land use practice. This activity ends with the provision of arable land tenure, measured in unit kg carbon Potential Net Primary Production (NPP).
land already in use, annual cropland to pasture, man made | ordinary transforming activity | Land Use | 0162:Support activities for animal production | A - Agriculture, forestry and fishing | land tenure, arable land, measured as carbon net primary productivity, pasture, man made | 91131: Public administrative services related to agriculture, forestry, fishing and hunting | This is delivering the service of converting one type of land into another. Specifically here converting land to be used for pasture land, man made. The service models the changes in carbon stocks due to the transformation of land. It is measured as kg of C net primary productvity (NPP) and represents the amount of land transformed to produce this NPP. There are five types of land (primary forest, secondary forest, grassland, annual crop and perennial crop) that are converted into land that is meant to be used for annual crop production. In a market, the mix of land tenure is country specific and thus users are prompted to inspect the regional composition for the specific land types converted into land for anual crop production. |  | allocatable product | ecoQuery: https://ecoquery.ecoinvent.org/3.12/cutoff/dataset/20342/documentation This dataset represents the interventions associated with the clear-cutting of primary forest for the provision of arable land tenure, annual crop. NPP (net primary productivity of a given land, in kg C / m2 and year) and VEG (above-ground biomass, below-ground biomass and dead organic matter) values are parameterized. ;VEG values and production volumes are derived from the Appendix S1 and S2 of Novaes et al. 2017. The most updated data is available in www.cnpma.embrapa.br/forms/BRLUC.php. In this reference, VEG values of primary forests and grassland were estimated based in Brazil, 2016 and croplands, pasture man made and forest intensive VEG values based in European Commission, 2010 and weighted according to climate categories occurrence per state. NPP values are reported by Haberl et al. (2007) and the average value for Latin America is adopted. The types of exchanges and their emission factors are the same from land transformations datasets 'clear-cutting, primary forest to arable land, annual crop, BR, 2010 - 2015' and 'land already in use, annual cropland to annual crop, BR, 2010 - 2015' available in Ecoinvent database (Rossi, 2017a,b), which in turn were retrieved from Andrea & Merlet (2001).;Bibliography is listed below:;- Andrea, M.O., Merlet, P. (2001). Emission of trace gases and aerosols from biomass burning. Global Biogeochemical Cycles. V 15, N4, p.955-966.;- Brazil (2016). Third National Communication of Brazil to the United Nations Framework Convention on Climate Change âEURO“ Volume III. Ministry of Science, Technology and Innovation, BrasÃ­lia.;- European Commission (2010) Comission decision of 10 June 2010 on guidelines for the calculation of land carbon stocks for the purpose of Annex V to Directive 2009/28/EC. European Union, Brussels.;- Haberl H, Erb KH, Krausmann F, Gaube V, Bondeau A, Plutzar C, Gingrich S, Lucht W, Fischer-Kowalski M. 2007. Quantifying and mapping the human appropriation of net primary production in earth's terrestrial ecosystems. PNAS. v104 n31: 12942-12947.;- Jungbluth, N. et al. (2007) Life Cycle Inventories of Bioenergy. ecoinvent report No. 17. Dubendorf, CH: Swiss Centre for Life Cycle Inventories.;- Krausmann, F., Erb, K. H., Gingrich, S., Lauk, C., & Haberl, H. (2008). Global patterns of socioeconomic biomass flows in the year 2000: A comprehensive assessment of supply, consumption and constraints. Ecological Economics, 65(3), 471-487.;- Novaes RML, Pazianotto RA, Brandao M, Alves BJR, May A, Folegatti-Matsuura MIS. 2017. Estimating 20-year landuse change and derived CO2 emissions associated with crops, pasture and forestry in Brazil and each of its 27 states. Glob Change Biol. 23:3716âEURO“3728 .doi.org/10.1111/gcb.13708;- Rossi V, 2017a, clear-cutting, primary forest to arable land, annual crop, BR, Undefined, ecoinvent database version 3.3. Accessed in September, 2017;- Rossi V, 2017b, land already in use, annual cropland to annual crop, annual crop, BR, Undefined, ecoinvent database version 3.3. Accessed in September, 2017 Starts with the land already in use. From cradle, i.e. including all upstream activities. The dataset includes the carbon stored in Above-Ground Biomass (AGB) and Below-Ground Biomass (BGB) pools. It includes the fluxes from these carbon pools in terms of CO2. The loss/gain of Soil Organic Carbon (SOC) usually associated with a land tranformation is accounted for in the downstream activity using the arable land tenure, given that it depends on the subsequent land use practice. This activity ends with the provision of arable land tenure, measured in unit kg carbon Potential Net Primary Production (NPP).
land already in use, annual cropland to perennial crop | ordinary transforming activity | Land Use | 0161:Support activities for crop production | A - Agriculture, forestry and fishing | land tenure, arable land, measured as carbon net primary productivity, perennial crop | 91131: Public administrative services related to agriculture, forestry, fishing and hunting | This is delivering the service of converting one type of land into another. Specifically here converting land to be used for perennial crop production. The service models the changes in carbon stocks due to the transformation of land. It is measured as kg of C net primary productvity (NPP) and represents the amount of land transformed to produce this NPP. There are five types of land (primary forest, secondary forest, grassland, annual crop and perennial crop) that are converted into land that is meant to be used for annual crop production. In a market, the mix of land tenure is country specific and thus users are prompted to inspect the regional composition for the specific land types converted into land for anual crop production. |  | allocatable product | ecoQuery: https://ecoquery.ecoinvent.org/3.12/cutoff/dataset/20981/documentation This dataset represents the interventions associated with the clear-cutting of primary forest for the provision of arable land tenure, annual crop. NPP (net primary productivity of a given land, in kg C / m2 and year) and VEG (above-ground biomass, below-ground biomass and dead organic matter) values are parameterized. ;VEG values and production volumes are derived from the Appendix S1 and S2 of Novaes et al. 2017. The most updated data is available in www.cnpma.embrapa.br/forms/BRLUC.php. In this reference, VEG values of primary forests and grassland were estimated based in Brazil, 2016 and croplands, pasture man made and forest intensive VEG values based in European Commission, 2010 and weighted according to climate categories occurrence per state. NPP values are reported by Haberl et al. (2007) and the average value for Latin America is adopted. The types of exchanges and their emission factors are the same from land transformations datasets 'clear-cutting, primary forest to arable land, annual crop, BR, 2010 - 2015' and 'land already in use, annual cropland to annual crop, BR, 2010 - 2015' available in Ecoinvent database (Rossi, 2017a,b), which in turn were retrieved from Andrea & Merlet (2001).;Bibliography is listed below:;- Andrea, M.O., Merlet, P. (2001). Emission of trace gases and aerosols from biomass burning. Global Biogeochemical Cycles. V 15, N4, p.955-966.;- Brazil (2016). Third National Communication of Brazil to the United Nations Framework Convention on Climate Change âEURO“ Volume III. Ministry of Science, Technology and Innovation, BrasÃ­lia.;- European Commission (2010) Comission decision of 10 June 2010 on guidelines for the calculation of land carbon stocks for the purpose of Annex V to Directive 2009/28/EC. European Union, Brussels.;- Haberl H, Erb KH, Krausmann F, Gaube V, Bondeau A, Plutzar C, Gingrich S, Lucht W, Fischer-Kowalski M. 2007. Quantifying and mapping the human appropriation of net primary production in earth's terrestrial ecosystems. PNAS. v104 n31: 12942-12947.;- Jungbluth, N. et al. (2007) Life Cycle Inventories of Bioenergy. ecoinvent report No. 17. Dubendorf, CH: Swiss Centre for Life Cycle Inventories.;- Krausmann, F., Erb, K. H., Gingrich, S., Lauk, C., & Haberl, H. (2008). Global patterns of socioeconomic biomass flows in the year 2000: A comprehensive assessment of supply, consumption and constraints. Ecological Economics, 65(3), 471-487.;- Novaes RML, Pazianotto RA, Brandao M, Alves BJR, May A, Folegatti-Matsuura MIS. 2017. Estimating 20-year landuse change and derived CO2 emissions associated with crops, pasture and forestry in Brazil and each of its 27 states. Glob Change Biol. 23:3716âEURO“3728 .doi.org/10.1111/gcb.13708;- Rossi V, 2017a, clear-cutting, primary forest to arable land, annual crop, BR, Undefined, ecoinvent database version 3.3. Accessed in September, 2017;- Rossi V, 2017b, land already in use, annual cropland to annual crop, annual crop, BR, Undefined, ecoinvent database version 3.3. Accessed in September, 2017;[This dataset is meant to replace the following datasets:; - land already in use, annual cropland to perennial crop, BR, 2010 - 2015 (ed5d99d0-e55f-43ed-9839-8a2629256660)] Starts with the land already in use. From cradle, i.e. including all upstream activities. The dataset includes the carbon stored in Above-Ground Biomass (AGB) and Below-Ground Biomass (BGB) pools. It includes the fluxes from these carbon pools in terms of CO2. The loss/gain of Soil Organic Carbon (SOC) usually associated with a land tranformation is accounted for in the downstream activity using the arable land tenure, given that it depends on the subsequent land use practice. This activity ends with the provision of arable land tenure, measured in unit kg carbon Potential Net Primary Production (NPP).
land already in use, forest, intensive to annual crop | ordinary transforming activity | Land Use | 0161:Support activities for crop production | A - Agriculture, forestry and fishing | land tenure, arable land, measured as carbon net primary productivity, annual crop | 91131: Public administrative services related to agriculture, forestry, fishing and hunting | This is delivering the service of converting one type of land into another. Specifically here converting land to be used for annual crop production. The service models the changes in carbon stocks due to the transformation of land. It is measured as kg of C net primary productvity (NPP) and represents the amount of land transformed to produce this NPP. There are five types of land (primary forest, secondary forest, grassland, annual crop and perennial crop) that are converted into land that is meant to be used for annual crop production. In a market, the mix of land tenure is country specific and thus users are prompted to inspect the regional composition for the specific land types converted into land for annual crop production. |  | allocatable product | ecoQuery: https://ecoquery.ecoinvent.org/3.12/cutoff/dataset/20749/documentation This dataset represents the interventions associated with the clear-cutting of primary forest for the provision of arable land tenure, annual crop. NPP (net primary productivity of a given land, in kg C / m2 and year) and VEG (above-ground biomass, below-ground biomass and dead organic matter) values are parameterized. ;VEG values and production volumes are derived from the Appendix S1 and S2 of Novaes et al. 2017. The most updated data is available in www.cnpma.embrapa.br/forms/BRLUC.php. In this reference, VEG values of primary forests and grassland were estimated based in Brazil, 2016 and croplands, pasture man made and forest intensive VEG values based in European Commission, 2010 and weighted according to climate categories occurrence per state. NPP values are reported by Haberl et al. (2007) and the average value for Latin America is adopted. The types of exchanges and their emission factors are the same from land transformations datasets 'clear-cutting, primary forest to arable land, annual crop, BR, 2010 - 2015' and 'land already in use, annual cropland to annual crop, BR, 2010 - 2015' available in Ecoinvent database (Rossi, 2017a,b), which in turn were retrieved from Andrea & Merlet (2001).;Bibliography is listed below:;- Andrea, M.O., Merlet, P. (2001). Emission of trace gases and aerosols from biomass burning. Global Biogeochemical Cycles. V 15, N4, p.955-966.;- Brazil (2016). Third National Communication of Brazil to the United Nations Framework Convention on Climate Change âEURO“ Volume III. Ministry of Science, Technology and Innovation, BrasÃ­lia.;- European Commission (2010) Comission decision of 10 June 2010 on guidelines for the calculation of land carbon stocks for the purpose of Annex V to Directive 2009/28/EC. European Union, Brussels.;- Haberl H, Erb KH, Krausmann F, Gaube V, Bondeau A, Plutzar C, Gingrich S, Lucht W, Fischer-Kowalski M. 2007. Quantifying and mapping the human appropriation of net primary production in earth's terrestrial ecosystems. PNAS. v104 n31: 12942-12947.;- Jungbluth, N. et al. (2007) Life Cycle Inventories of Bioenergy. ecoinvent report No. 17. Dubendorf, CH: Swiss Centre for Life Cycle Inventories.;- Krausmann, F., Erb, K. H., Gingrich, S., Lauk, C., & Haberl, H. (2008). Global patterns of socioeconomic biomass flows in the year 2000: A comprehensive assessment of supply, consumption and constraints. Ecological Economics, 65(3), 471-487.;- Novaes RML, Pazianotto RA, Brandao M, Alves BJR, May A, Folegatti-Matsuura MIS. 2017. Estimating 20-year landuse change and derived CO2 emissions associated with crops, pasture and forestry in Brazil and each of its 27 states. Glob Change Biol. 23:3716âEURO“3728 .doi.org/10.1111/gcb.13708;- Rossi V, 2017a, clear-cutting, primary forest to arable land, annual crop, BR, Undefined, ecoinvent database version 3.3. Accessed in September, 2017;- Rossi V, 2017b, land already in use, annual cropland to annual crop, annual crop, BR, Undefined, ecoinvent database version 3.3. Accessed in September, 2017 Starts with the land already in use. From cradle, i.e. including all upstream activities. The dataset includes the carbon stored in Above-Ground Biomass (AGB) and Below-Ground Biomass (BGB) pools. It includes the fluxes from these carbon pools in terms of CO2. The loss/gain of Soil Organic Carbon (SOC) usually associated with a land tranformation is accounted for in the downstream activity using the arable land tenure, given that it depends on the subsequent land use practice. This activity ends with the provision of arable land tenure, measured in unit kg carbon Potential Net Primary Production (NPP).
land already in use, forest, intensive to pasture, man made | ordinary transforming activity | Land Use | 0162:Support activities for animal production | A - Agriculture, forestry and fishing | land tenure, arable land, measured as carbon net primary productivity, pasture, man made | 91131: Public administrative services related to agriculture, forestry, fishing and hunting | This is delivering the service of converting one type of land into another. Specifically here converting land to be used for pasture land, man made. The service models the changes in carbon stocks due to the transformation of land. It is measured as kg of C net primary productvity (NPP) and represents the amount of land transformed to produce this NPP. There are five types of land (primary forest, secondary forest, grassland, annual crop and perennial crop) that are converted into land that is meant to be used for annual crop production. In a market, the mix of land tenure is country specific and thus users are prompted to inspect the regional composition for the specific land types converted into land for anual crop production. |  | allocatable product | ecoQuery: https://ecoquery.ecoinvent.org/3.12/cutoff/dataset/19902/documentation This dataset represents the interventions associated with the clear-cutting of primary forest for the provision of arable land tenure, annual crop. NPP (net primary productivity of a given land, in kg C / m2 and year) and VEG (above-ground biomass, below-ground biomass and dead organic matter) values are parameterized. ;VEG values and production volumes are derived from the Appendix S1 and S2 of Novaes et al. 2017. The most updated data is available in www.cnpma.embrapa.br/forms/BRLUC.php. In this reference, VEG values of primary forests and grassland were estimated based in Brazil, 2016 and croplands, pasture man made and forest intensive VEG values based in European Commission, 2010 and weighted according to climate categories occurrence per state. NPP values are reported by Haberl et al. (2007) and the average value for Latin America is adopted. The types of exchanges and their emission factors are the same from land transformations datasets 'clear-cutting, primary forest to arable land, annual crop, BR, 2010 - 2015' and 'land already in use, annual cropland to annual crop, BR, 2010 - 2015' available in Ecoinvent database (Rossi, 2017a,b), which in turn were retrieved from Andrea & Merlet (2001).;Bibliography is listed below:;- Andrea, M.O., Merlet, P. (2001). Emission of trace gases and aerosols from biomass burning. Global Biogeochemical Cycles. V 15, N4, p.955-966.;- Brazil (2016). Third National Communication of Brazil to the United Nations Framework Convention on Climate Change âEURO“ Volume III. Ministry of Science, Technology and Innovation, BrasÃ­lia.;- European Commission (2010) Comission decision of 10 June 2010 on guidelines for the calculation of land carbon stocks for the purpose of Annex V to Directive 2009/28/EC. European Union, Brussels.;- Haberl H, Erb KH, Krausmann F, Gaube V, Bondeau A, Plutzar C, Gingrich S, Lucht W, Fischer-Kowalski M. 2007. Quantifying and mapping the human appropriation of net primary production in earth's terrestrial ecosystems. PNAS. v104 n31: 12942-12947.;- Jungbluth, N. et al. (2007) Life Cycle Inventories of Bioenergy. ecoinvent report No. 17. Dubendorf, CH: Swiss Centre for Life Cycle Inventories.;- Krausmann, F., Erb, K. H., Gingrich, S., Lauk, C., & Haberl, H. (2008). Global patterns of socioeconomic biomass flows in the year 2000: A comprehensive assessment of supply, consumption and constraints. Ecological Economics, 65(3), 471-487.;- Novaes RML, Pazianotto RA, Brandao M, Alves BJR, May A, Folegatti-Matsuura MIS. 2017. Estimating 20-year landuse change and derived CO2 emissions associated with crops, pasture and forestry in Brazil and each of its 27 states. Glob Change Biol. 23:3716âEURO“3728 .doi.org/10.1111/gcb.13708;- Rossi V, 2017a, clear-cutting, primary forest to arable land, annual crop, BR, Undefined, ecoinvent database version 3.3. Accessed in September, 2017;- Rossi V, 2017b, land already in use, annual cropland to annual crop, annual crop, BR, Undefined, ecoinvent database version 3.3. Accessed in September, 2017 Starts with the land already in use. From cradle, i.e. including all upstream activities. The dataset includes the carbon stored in Above-Ground Biomass (AGB) and Below-Ground Biomass (BGB) pools. It includes the fluxes from these carbon pools in terms of CO2. The loss/gain of Soil Organic Carbon (SOC) usually associated with a land tranformation is accounted for in the downstream activity using the arable land tenure, given that it depends on the subsequent land use practice. This activity ends with the provision of arable land tenure, measured in unit kg carbon Potential Net Primary Production (NPP).
land already in use, forest, intensive to perennial crop | ordinary transforming activity | Land Use | 0161:Support activities for crop production | A - Agriculture, forestry and fishing | land tenure, arable land, measured as carbon net primary productivity, perennial crop | 91131: Public administrative services related to agriculture, forestry, fishing and hunting | This is delivering the service of converting one type of land into another. Specifically here converting land to be used for perennial crop production. The service models the changes in carbon stocks due to the transformation of land. It is measured as kg of C net primary productvity (NPP) and represents the amount of land transformed to produce this NPP. There are five types of land (primary forest, secondary forest, grassland, annual crop and perennial crop) that are converted into land that is meant to be used for annual crop production. In a market, the mix of land tenure is country specific and thus users are prompted to inspect the regional composition for the specific land types converted into land for anual crop production. |  | allocatable product | ecoQuery: https://ecoquery.ecoinvent.org/3.12/cutoff/dataset/19930/documentation This dataset represents the interventions associated with the clear-cutting of primary forest for the provision of arable land tenure, annual crop. NPP (net primary productivity of a given land, in kg C / m2 and year) and VEG (above-ground biomass, below-ground biomass and dead organic matter) values are parameterized. ;VEG values and production volumes are derived from the Appendix S1 and S2 of Novaes et al. 2017. The most updated data is available in www.cnpma.embrapa.br/forms/BRLUC.php. In this reference, VEG values of primary forests and grassland were estimated based in Brazil, 2016 and croplands, pasture man made and forest intensive VEG values based in European Commission, 2010 and weighted according to climate categories occurrence per state. NPP values are reported by Haberl et al. (2007) and the average value for Latin America is adopted. The types of exchanges and their emission factors are the same from land transformations datasets 'clear-cutting, primary forest to arable land, annual crop, BR, 2010 - 2015' and 'land already in use, annual cropland to annual crop, BR, 2010 - 2015' available in Ecoinvent database (Rossi, 2017a,b), which in turn were retrieved from Andrea & Merlet (2001).;Bibliography is listed below:;- Andrea, M.O., Merlet, P. (2001). Emission of trace gases and aerosols from biomass burning. Global Biogeochemical Cycles. V 15, N4, p.955-966.;- Brazil (2016). Third National Communication of Brazil to the United Nations Framework Convention on Climate Change âEURO“ Volume III. Ministry of Science, Technology and Innovation, BrasÃ­lia.;- European Commission (2010) Comission decision of 10 June 2010 on guidelines for the calculation of land carbon stocks for the purpose of Annex V to Directive 2009/28/EC. European Union, Brussels.;- Haberl H, Erb KH, Krausmann F, Gaube V, Bondeau A, Plutzar C, Gingrich S, Lucht W, Fischer-Kowalski M. 2007. Quantifying and mapping the human appropriation of net primary production in earth's terrestrial ecosystems. PNAS. v104 n31: 12942-12947.;- Jungbluth, N. et al. (2007) Life Cycle Inventories of Bioenergy. ecoinvent report No. 17. Dubendorf, CH: Swiss Centre for Life Cycle Inventories.;- Krausmann, F., Erb, K. H., Gingrich, S., Lauk, C., & Haberl, H. (2008). Global patterns of socioeconomic biomass flows in the year 2000: A comprehensive assessment of supply, consumption and constraints. Ecological Economics, 65(3), 471-487.;- Novaes RML, Pazianotto RA, Brandao M, Alves BJR, May A, Folegatti-Matsuura MIS. 2017. Estimating 20-year landuse change and derived CO2 emissions associated with crops, pasture and forestry in Brazil and each of its 27 states. Glob Change Biol. 23:3716âEURO“3728 .doi.org/10.1111/gcb.13708;- Rossi V, 2017a, clear-cutting, primary forest to arable land, annual crop, BR, Undefined, ecoinvent database version 3.3. Accessed in September, 2017;- Rossi V, 2017b, land already in use, annual cropland to annual crop, annual crop, BR, Undefined, ecoinvent database version 3.3. Accessed in September, 2017 Starts with the land already in use. From cradle, i.e. including all upstream activities. The dataset includes the carbon stored in Above-Ground Biomass (AGB) and Below-Ground Biomass (BGB) pools. It includes the fluxes from these carbon pools in terms of CO2. The loss/gain of Soil Organic Carbon (SOC) usually associated with a land tranformation is accounted for in the downstream activity using the arable land tenure, given that it depends on the subsequent land use practice. This activity ends with the provision of arable land tenure, measured in unit kg carbon Potential Net Primary Production (NPP).
land already in use, pasture, man made to annual crop | ordinary transforming activity | Land Use | 0161:Support activities for crop production | A - Agriculture, forestry and fishing | land tenure, arable land, measured as carbon net primary productivity, annual crop | 91131: Public administrative services related to agriculture, forestry, fishing and hunting | This is delivering the service of converting one type of land into another. Specifically here converting land to be used for annual crop production. The service models the changes in carbon stocks due to the transformation of land. It is measured as kg of C net primary productvity (NPP) and represents the amount of land transformed to produce this NPP. There are five types of land (primary forest, secondary forest, grassland, annual crop and perennial crop) that are converted into land that is meant to be used for annual crop production. In a market, the mix of land tenure is country specific and thus users are prompted to inspect the regional composition for the specific land types converted into land for annual crop production. |  | allocatable product | ecoQuery: https://ecoquery.ecoinvent.org/3.12/cutoff/dataset/20419/documentation This dataset represents the interventions associated with the clear-cutting of primary forest for the provision of arable land tenure, annual crop. NPP (net primary productivity of a given land, in kg C / m2 and year) and VEG (above-ground biomass, below-ground biomass and dead organic matter) values are parameterized. ;VEG values and production volumes are derived from the Appendix S1 and S2 of Novaes et al. 2017. The most updated data is available in www.cnpma.embrapa.br/forms/BRLUC.php. In this reference, VEG values of primary forests and grassland were estimated based in Brazil, 2016 and croplands, pasture man made and forest intensive VEG values based in European Commission, 2010 and weighted according to climate categories occurrence per state. NPP values are reported by Haberl et al. (2007) and the average value for Latin America is adopted. The types of exchanges and their emission factors are the same from land transformations datasets 'clear-cutting, primary forest to arable land, annual crop, BR, 2010 - 2015' and 'land already in use, annual cropland to annual crop, BR, 2010 - 2015' available in Ecoinvent database (Rossi, 2017a,b), which in turn were retrieved from Andrea & Merlet (2001).;Bibliography is listed below:;- Andrea, M.O., Merlet, P. (2001). Emission of trace gases and aerosols from biomass burning. Global Biogeochemical Cycles. V 15, N4, p.955-966.;- Brazil (2016). Third National Communication of Brazil to the United Nations Framework Convention on Climate Change âEURO“ Volume III. Ministry of Science, Technology and Innovation, BrasÃ­lia.;- European Commission (2010) Comission decision of 10 June 2010 on guidelines for the calculation of land carbon stocks for the purpose of Annex V to Directive 2009/28/EC. European Union, Brussels.;- Haberl H, Erb KH, Krausmann F, Gaube V, Bondeau A, Plutzar C, Gingrich S, Lucht W, Fischer-Kowalski M. 2007. Quantifying and mapping the human appropriation of net primary production in earth's terrestrial ecosystems. PNAS. v104 n31: 12942-12947.;- Jungbluth, N. et al. (2007) Life Cycle Inventories of Bioenergy. ecoinvent report No. 17. Dubendorf, CH: Swiss Centre for Life Cycle Inventories.;- Krausmann, F., Erb, K. H., Gingrich, S., Lauk, C., & Haberl, H. (2008). Global patterns of socioeconomic biomass flows in the year 2000: A comprehensive assessment of supply, consumption and constraints. Ecological Economics, 65(3), 471-487.;- Novaes RML, Pazianotto RA, Brandao M, Alves BJR, May A, Folegatti-Matsuura MIS. 2017. Estimating 20-year landuse change and derived CO2 emissions associated with crops, pasture and forestry in Brazil and each of its 27 states. Glob Change Biol. 23:3716âEURO“3728 .doi.org/10.1111/gcb.13708;- Rossi V, 2017a, clear-cutting, primary forest to arable land, annual crop, BR, Undefined, ecoinvent database version 3.3. Accessed in September, 2017;- Rossi V, 2017b, land already in use, annual cropland to annual crop, annual crop, BR, Undefined, ecoinvent database version 3.3. Accessed in September, 2017 Starts with the land already in use. From cradle, i.e. including all upstream activities. The dataset includes the carbon stored in Above-Ground Biomass (AGB) and Below-Ground Biomass (BGB) pools. It includes the fluxes from these carbon pools in terms of CO2. The loss/gain of Soil Organic Carbon (SOC) usually associated with a land tranformation is accounted for in the downstream activity using the arable land tenure, given that it depends on the subsequent land use practice. This activity ends with the provision of arable land tenure, measured in unit kg carbon Potential Net Primary Production (NPP).
land already in use, pasture, man made to forest, intensive | ordinary transforming activity | Land Use | 0210:Silviculture and other forestry activities | A - Agriculture, forestry and fishing | land tenure, arable land, measured as carbon net primary productivity, forest, intensive | 91131: Public administrative services related to agriculture, forestry, fishing and hunting | This is delivering the service of converting one type of land into another. Specifically here converting land to be used as forest, intensive. The service models the changes in carbon stocks due to the transformation of land. It is measured as kg of C net primary productvity (NPP) and represents the amount of land transformed to produce this NPP. There are five types of land (primary forest, secondary forest, grassland, annual crop and perennial crop) that are converted into land that is meant to be used for annual crop production. In a market, the mix of land tenure is country specific and thus users are prompted to inspect the regional composition for the specific land types converted into land for anual crop production. |  | allocatable product | ecoQuery: https://ecoquery.ecoinvent.org/3.12/cutoff/dataset/20600/documentation This dataset represents the interventions associated with the clear-cutting of primary forest for the provision of arable land tenure, annual crop. NPP (net primary productivity of a given land, in kg C / m2 and year) and VEG (above-ground biomass, below-ground biomass and dead organic matter) values are parameterized. ;VEG values and production volumes are derived from the Appendix S1 and S2 of Novaes et al. 2017. The most updated data is available in www.cnpma.embrapa.br/forms/BRLUC.php. In this reference, VEG values of primary forests and grassland were estimated based in Brazil, 2016 and croplands, pasture man made and forest intensive VEG values based in European Commission, 2010 and weighted according to climate categories occurrence per state. NPP values are reported by Haberl et al. (2007) and the average value for Latin America is adopted. The types of exchanges and their emission factors are the same from land transformations datasets 'clear-cutting, primary forest to arable land, annual crop, BR, 2010 - 2015' and 'land already in use, annual cropland to annual crop, BR, 2010 - 2015' available in Ecoinvent database (Rossi, 2017a,b), which in turn were retrieved from Andrea & Merlet (2001).;Bibliography is listed below:;- Andrea, M.O., Merlet, P. (2001). Emission of trace gases and aerosols from biomass burning. Global Biogeochemical Cycles. V 15, N4, p.955-966.;- Brazil (2016). Third National Communication of Brazil to the United Nations Framework Convention on Climate Change âEURO“ Volume III. Ministry of Science, Technology and Innovation, BrasÃ­lia.;- European Commission (2010) Comission decision of 10 June 2010 on guidelines for the calculation of land carbon stocks for the purpose of Annex V to Directive 2009/28/EC. European Union, Brussels.;- Haberl H, Erb KH, Krausmann F, Gaube V, Bondeau A, Plutzar C, Gingrich S, Lucht W, Fischer-Kowalski M. 2007. Quantifying and mapping the human appropriation of net primary production in earth's terrestrial ecosystems. PNAS. v104 n31: 12942-12947.;- Jungbluth, N. et al. (2007) Life Cycle Inventories of Bioenergy. ecoinvent report No. 17. Dubendorf, CH: Swiss Centre for Life Cycle Inventories.;- Krausmann, F., Erb, K. H., Gingrich, S., Lauk, C., & Haberl, H. (2008). Global patterns of socioeconomic biomass flows in the year 2000: A comprehensive assessment of supply, consumption and constraints. Ecological Economics, 65(3), 471-487.;- Novaes RML, Pazianotto RA, Brandao M, Alves BJR, May A, Folegatti-Matsuura MIS. 2017. Estimating 20-year landuse change and derived CO2 emissions associated with crops, pasture and forestry in Brazil and each of its 27 states. Glob Change Biol. 23:3716âEURO“3728 .doi.org/10.1111/gcb.13708;- Rossi V, 2017a, clear-cutting, primary forest to arable land, annual crop, BR, Undefined, ecoinvent database version 3.3. Accessed in September, 2017;- Rossi V, 2017b, land already in use, annual cropland to annual crop, annual crop, BR, Undefined, ecoinvent database version 3.3. Accessed in September, 2017 Starts with the land already in use. From cradle, i.e. including all upstream activities. The dataset includes the carbon stored in Above-Ground Biomass (AGB) and Below-Ground Biomass (BGB) pools. It includes the fluxes from these carbon pools in terms of CO2. The loss/gain of Soil Organic Carbon (SOC) usually associated with a land tranformation is accounted for in the downstream activity using the arable land tenure, given that it depends on the subsequent land use practice. This activity ends with the provision of arable land tenure, measured in unit kg carbon Potential Net Primary Production (NPP).
land already in use, pasture, man made to perennial crop | ordinary transforming activity | Land Use | 0161:Support activities for crop production | A - Agriculture, forestry and fishing | land tenure, arable land, measured as carbon net primary productivity, perennial crop | 91131: Public administrative services related to agriculture, forestry, fishing and hunting | This is delivering the service of converting one type of land into another. Specifically here converting land to be used for perennial crop production. The service models the changes in carbon stocks due to the transformation of land. It is measured as kg of C net primary productvity (NPP) and represents the amount of land transformed to produce this NPP. There are five types of land (primary forest, secondary forest, grassland, annual crop and perennial crop) that are converted into land that is meant to be used for annual crop production. In a market, the mix of land tenure is country specific and thus users are prompted to inspect the regional composition for the specific land types converted into land for anual crop production. |  | allocatable product | ecoQuery: https://ecoquery.ecoinvent.org/3.12/cutoff/dataset/21391/documentation This dataset represents the interventions associated with the clear-cutting of primary forest for the provision of arable land tenure, annual crop. NPP (net primary productivity of a given land, in kg C / m2 and year) and VEG (above-ground biomass, below-ground biomass and dead organic matter) values are parameterized. ;VEG values and production volumes are derived from the Appendix S1 and S2 of Novaes et al. 2017. The most updated data is available in www.cnpma.embrapa.br/forms/BRLUC.php. In this reference, VEG values of primary forests and grassland were estimated based in Brazil, 2016 and croplands, pasture man made and forest intensive VEG values based in European Commission, 2010 and weighted according to climate categories occurrence per state. NPP values are reported by Haberl et al. (2007) and the average value for Latin America is adopted. The types of exchanges and their emission factors are the same from land transformations datasets 'clear-cutting, primary forest to arable land, annual crop, BR, 2010 - 2015' and 'land already in use, annual cropland to annual crop, BR, 2010 - 2015' available in Ecoinvent database (Rossi, 2017a,b), which in turn were retrieved from Andrea & Merlet (2001).;Bibliography is listed below:;- Andrea, M.O., Merlet, P. (2001). Emission of trace gases and aerosols from biomass burning. Global Biogeochemical Cycles. V 15, N4, p.955-966.;- Brazil (2016). Third National Communication of Brazil to the United Nations Framework Convention on Climate Change âEURO“ Volume III. Ministry of Science, Technology and Innovation, BrasÃ­lia.;- European Commission (2010) Comission decision of 10 June 2010 on guidelines for the calculation of land carbon stocks for the purpose of Annex V to Directive 2009/28/EC. European Union, Brussels.;- Haberl H, Erb KH, Krausmann F, Gaube V, Bondeau A, Plutzar C, Gingrich S, Lucht W, Fischer-Kowalski M. 2007. Quantifying and mapping the human appropriation of net primary production in earth's terrestrial ecosystems. PNAS. v104 n31: 12942-12947.;- Jungbluth, N. et al. (2007) Life Cycle Inventories of Bioenergy. ecoinvent report No. 17. Dubendorf, CH: Swiss Centre for Life Cycle Inventories.;- Krausmann, F., Erb, K. H., Gingrich, S., Lauk, C., & Haberl, H. (2008). Global patterns of socioeconomic biomass flows in the year 2000: A comprehensive assessment of supply, consumption and constraints. Ecological Economics, 65(3), 471-487.;- Novaes RML, Pazianotto RA, Brandao M, Alves BJR, May A, Folegatti-Matsuura MIS. 2017. Estimating 20-year landuse change and derived CO2 emissions associated with crops, pasture and forestry in Brazil and each of its 27 states. Glob Change Biol. 23:3716âEURO“3728 .doi.org/10.1111/gcb.13708;- Rossi V, 2017a, clear-cutting, primary forest to arable land, annual crop, BR, Undefined, ecoinvent database version 3.3. Accessed in September, 2017;- Rossi V, 2017b, land already in use, annual cropland to annual crop, annual crop, BR, Undefined, ecoinvent database version 3.3. Accessed in September, 2017 Starts with the land already in use. From cradle, i.e. including all upstream activities. The dataset includes the carbon stored in Above-Ground Biomass (AGB) and Below-Ground Biomass (BGB) pools. It includes the fluxes from these carbon pools in terms of CO2. The loss/gain of Soil Organic Carbon (SOC) usually associated with a land tranformation is accounted for in the downstream activity using the arable land tenure, given that it depends on the subsequent land use practice. This activity ends with the provision of arable land tenure, measured in unit kg carbon Potential Net Primary Production (NPP).
land already in use, perennial cropland to annual crop | ordinary transforming activity | Land Use | 0161:Support activities for crop production | A - Agriculture, forestry and fishing | land tenure, arable land, measured as carbon net primary productivity, annual crop | 91131: Public administrative services related to agriculture, forestry, fishing and hunting | This is delivering the service of converting one type of land into another. Specifically here converting land to be used for annual crop production. The service models the changes in carbon stocks due to the transformation of land. It is measured as kg of C net primary productvity (NPP) and represents the amount of land transformed to produce this NPP. There are five types of land (primary forest, secondary forest, grassland, annual crop and perennial crop) that are converted into land that is meant to be used for annual crop production. In a market, the mix of land tenure is country specific and thus users are prompted to inspect the regional composition for the specific land types converted into land for annual crop production. |  | allocatable product | ecoQuery: https://ecoquery.ecoinvent.org/3.12/cutoff/dataset/14972/documentation This dataset represents the interventions associated with the provision of 1 kg NPP0 (Net Primary Production) by land that is already in use.;NPP (net primary productivity of a given land, in kg C / m2 and year) and VEG (above-ground biomass) values are parameterized.;NPP values are reported by Haberl et al. (2007);VEG values have the following sources:;- Forests: Global Forest Resources Assessment 2010: http://www.fao.org/forestry/fra/fra2010/en/;- Grassland: IPCC 2006 Guidelines, Voiume 6, Table 6.4. All values in tonne C/ha, converted to carbon based on 47% carbon content of dry matter biomass (see for example section 6.2.1.4 of IPCC 2006).;- Crops: Cveg croplands, based on Table 11 of the European Commission decision.* All values in tonne C/ha.;* C(2010) 3751: COMMISSION DECISION of 10 June 2010 on guidelines for the calculation of land carbon stocks for the purpose of Annex V to Directive 2009/28/EC, Official Journal of the European Union, L 151/19. Exceptions based on the Table 12 of the EC decision: Coconuts, Jatropha, Jojoba Seeds, Oil palm fruit, Sugar cane;Distinction is made between primary and secondary forests. The respective land area of each type forest is known from FAOSTAT data. Based on empirical values, it is considered that the secondary VEG is 74% of the primary VEG. The same ratio is applied as the weighted average between primary and secondary forest is always equal to the GFRA 2010 value. This activity starts with the land already in use. From cradle, i.e. including all upstream activities. The dataset includes all interventions associated with the provision of 1 kg NPP from land already in use as perennial cropland. This activity ends with the provision of arable land tenure, measured in unit kg carbon Potential Net Primary Production (NPP).
land already in use, perennial cropland to forest, intensive | ordinary transforming activity | Land Use | 0210:Silviculture and other forestry activities | A - Agriculture, forestry and fishing | land tenure, arable land, measured as carbon net primary productivity, forest, intensive | 91131: Public administrative services related to agriculture, forestry, fishing and hunting | This is delivering the service of converting one type of land into another. Specifically here converting land to be used as forest, intensive. The service models the changes in carbon stocks due to the transformation of land. It is measured as kg of C net primary productvity (NPP) and represents the amount of land transformed to produce this NPP. There are five types of land (primary forest, secondary forest, grassland, annual crop and perennial crop) that are converted into land that is meant to be used for annual crop production. In a market, the mix of land tenure is country specific and thus users are prompted to inspect the regional composition for the specific land types converted into land for anual crop production. |  | allocatable product | ecoQuery: https://ecoquery.ecoinvent.org/3.12/cutoff/dataset/20432/documentation This dataset represents the interventions associated with the clear-cutting of primary forest for the provision of arable land tenure, annual crop. NPP (net primary productivity of a given land, in kg C / m2 and year) and VEG (above-ground biomass, below-ground biomass and dead organic matter) values are parameterized. ;VEG values and production volumes are derived from the Appendix S1 and S2 of Novaes et al. 2017. The most updated data is available in www.cnpma.embrapa.br/forms/BRLUC.php. In this reference, VEG values of primary forests and grassland were estimated based in Brazil, 2016 and croplands, pasture man made and forest intensive VEG values based in European Commission, 2010 and weighted according to climate categories occurrence per state. NPP values are reported by Haberl et al. (2007) and the average value for Latin America is adopted. The types of exchanges and their emission factors are the same from land transformations datasets 'clear-cutting, primary forest to arable land, annual crop, BR, 2010 - 2015' and 'land already in use, annual cropland to annual crop, BR, 2010 - 2015' available in Ecoinvent database (Rossi, 2017a,b), which in turn were retrieved from Andrea & Merlet (2001).;Bibliography is listed below:;- Andrea, M.O., Merlet, P. (2001). Emission of trace gases and aerosols from biomass burning. Global Biogeochemical Cycles. V 15, N4, p.955-966.;- Brazil (2016). Third National Communication of Brazil to the United Nations Framework Convention on Climate Change âEURO“ Volume III. Ministry of Science, Technology and Innovation, BrasÃ­lia.;- European Commission (2010) Comission decision of 10 June 2010 on guidelines for the calculation of land carbon stocks for the purpose of Annex V to Directive 2009/28/EC. European Union, Brussels.;- Haberl H, Erb KH, Krausmann F, Gaube V, Bondeau A, Plutzar C, Gingrich S, Lucht W, Fischer-Kowalski M. 2007. Quantifying and mapping the human appropriation of net primary production in earth's terrestrial ecosystems. PNAS. v104 n31: 12942-12947.;- Jungbluth, N. et al. (2007) Life Cycle Inventories of Bioenergy. ecoinvent report No. 17. Dubendorf, CH: Swiss Centre for Life Cycle Inventories.;- Krausmann, F., Erb, K. H., Gingrich, S., Lauk, C., & Haberl, H. (2008). Global patterns of socioeconomic biomass flows in the year 2000: A comprehensive assessment of supply, consumption and constraints. Ecological Economics, 65(3), 471-487.;- Novaes RML, Pazianotto RA, Brandao M, Alves BJR, May A, Folegatti-Matsuura MIS. 2017. Estimating 20-year landuse change and derived CO2 emissions associated with crops, pasture and forestry in Brazil and each of its 27 states. Glob Change Biol. 23:3716âEURO“3728 .doi.org/10.1111/gcb.13708;- Rossi V, 2017a, clear-cutting, primary forest to arable land, annual crop, BR, Undefined, ecoinvent database version 3.3. Accessed in September, 2017;- Rossi V, 2017b, land already in use, annual cropland to annual crop, annual crop, BR, Undefined, ecoinvent database version 3.3. Accessed in September, 2017 Starts with the land already in use. From cradle, i.e. including all upstream activities. The dataset includes the carbon stored in Above-Ground Biomass (AGB) and Below-Ground Biomass (BGB) pools. It includes the fluxes from these carbon pools in terms of CO2. The loss/gain of Soil Organic Carbon (SOC) usually associated with a land tranformation is accounted for in the downstream activity using the arable land tenure, given that it depends on the subsequent land use practice. This activity ends with the provision of arable land tenure, measured in unit kg carbon Potential Net Primary Production (NPP).
land already in use, perennial cropland to pasture, man made | ordinary transforming activity | Land Use | 0162:Support activities for animal production | A - Agriculture, forestry and fishing | land tenure, arable land, measured as carbon net primary productivity, pasture, man made | 91131: Public administrative services related to agriculture, forestry, fishing and hunting | This is delivering the service of converting one type of land into another. Specifically here converting land to be used for pasture land, man made. The service models the changes in carbon stocks due to the transformation of land. It is measured as kg of C net primary productvity (NPP) and represents the amount of land transformed to produce this NPP. There are five types of land (primary forest, secondary forest, grassland, annual crop and perennial crop) that are converted into land that is meant to be used for annual crop production. In a market, the mix of land tenure is country specific and thus users are prompted to inspect the regional composition for the specific land types converted into land for anual crop production. |  | allocatable product | ecoQuery: https://ecoquery.ecoinvent.org/3.12/cutoff/dataset/21269/documentation This dataset represents the interventions associated with the clear-cutting of primary forest for the provision of arable land tenure, annual crop. NPP (net primary productivity of a given land, in kg C / m2 and year) and VEG (above-ground biomass, below-ground biomass and dead organic matter) values are parameterized. ;VEG values and production volumes are derived from the Appendix S1 and S2 of Novaes et al. 2017. The most updated data is available in www.cnpma.embrapa.br/forms/BRLUC.php. In this reference, VEG values of primary forests and grassland were estimated based in Brazil, 2016 and croplands, pasture man made and forest intensive VEG values based in European Commission, 2010 and weighted according to climate categories occurrence per state. NPP values are reported by Haberl et al. (2007) and the average value for Latin America is adopted. The types of exchanges and their emission factors are the same from land transformations datasets 'clear-cutting, primary forest to arable land, annual crop, BR, 2010 - 2015' and 'land already in use, annual cropland to annual crop, BR, 2010 - 2015' available in Ecoinvent database (Rossi, 2017a,b), which in turn were retrieved from Andrea & Merlet (2001).;Bibliography is listed below:;- Andrea, M.O., Merlet, P. (2001). Emission of trace gases and aerosols from biomass burning. Global Biogeochemical Cycles. V 15, N4, p.955-966.;- Brazil (2016). Third National Communication of Brazil to the United Nations Framework Convention on Climate Change âEURO“ Volume III. Ministry of Science, Technology and Innovation, BrasÃ­lia.;- European Commission (2010) Comission decision of 10 June 2010 on guidelines for the calculation of land carbon stocks for the purpose of Annex V to Directive 2009/28/EC. European Union, Brussels.;- Haberl H, Erb KH, Krausmann F, Gaube V, Bondeau A, Plutzar C, Gingrich S, Lucht W, Fischer-Kowalski M. 2007. Quantifying and mapping the human appropriation of net primary production in earth's terrestrial ecosystems. PNAS. v104 n31: 12942-12947.;- Jungbluth, N. et al. (2007) Life Cycle Inventories of Bioenergy. ecoinvent report No. 17. Dubendorf, CH: Swiss Centre for Life Cycle Inventories.;- Krausmann, F., Erb, K. H., Gingrich, S., Lauk, C., & Haberl, H. (2008). Global patterns of socioeconomic biomass flows in the year 2000: A comprehensive assessment of supply, consumption and constraints. Ecological Economics, 65(3), 471-487.;- Novaes RML, Pazianotto RA, Brandao M, Alves BJR, May A, Folegatti-Matsuura MIS. 2017. Estimating 20-year landuse change and derived CO2 emissions associated with crops, pasture and forestry in Brazil and each of its 27 states. Glob Change Biol. 23:3716âEURO“3728 .doi.org/10.1111/gcb.13708;- Rossi V, 2017a, clear-cutting, primary forest to arable land, annual crop, BR, Undefined, ecoinvent database version 3.3. Accessed in September, 2017;- Rossi V, 2017b, land already in use, annual cropland to annual crop, annual crop, BR, Undefined, ecoinvent database version 3.3. Accessed in September, 2017 Starts with the land already in use. From cradle, i.e. including all upstream activities. The dataset includes the carbon stored in Above-Ground Biomass (AGB) and Below-Ground Biomass (BGB) pools. It includes the fluxes from these carbon pools in terms of CO2. The loss/gain of Soil Organic Carbon (SOC) usually associated with a land tranformation is accounted for in the downstream activity using the arable land tenure, given that it depends on the subsequent land use practice. This activity ends with the provision of arable land tenure, measured in unit kg carbon Potential Net Primary Production (NPP).
land already in use, perennial cropland to perennial crop | ordinary transforming activity | Land Use | 0161:Support activities for crop production | A - Agriculture, forestry and fishing | land tenure, arable land, measured as carbon net primary productivity, perennial crop | 91131: Public administrative services related to agriculture, forestry, fishing and hunting | This is delivering the service of converting one type of land into another. Specifically here converting land to be used for perennial crop production. The service models the changes in carbon stocks due to the transformation of land. It is measured as kg of C net primary productvity (NPP) and represents the amount of land transformed to produce this NPP. There are five types of land (primary forest, secondary forest, grassland, annual crop and perennial crop) that are converted into land that is meant to be used for annual crop production. In a market, the mix of land tenure is country specific and thus users are prompted to inspect the regional composition for the specific land types converted into land for anual crop production. |  | allocatable product | ecoQuery: https://ecoquery.ecoinvent.org/3.12/cutoff/dataset/14681/documentation This dataset represents the interventions associated with the provision of 1 kg NPP0 (Net Primary Production) by land that is already in use.;NPP (net primary productivity of a given land, in kg C / m2 and year) and VEG (above-ground biomass) values are parameterized.;NPP values are reported by Haberl et al. (2007);VEG values have the following sources:;- Forests: Global Forest Resources Assessment 2010: http://www.fao.org/forestry/fra/fra2010/en/;- Grassland: IPCC 2006 Guidelines, Voiume 6, Table 6.4. All values in tonne C/ha, converted to carbon based on 47% carbon content of dry matter biomass (see for example section 6.2.1.4 of IPCC 2006).;- Crops: Cveg croplands, based on Table 11 of the European Commission decision.* All values in tonne C/ha.;* C(2010) 3751: COMMISSION DECISION of 10 June 2010 on guidelines for the calculation of land carbon stocks for the purpose of Annex V to Directive 2009/28/EC, Official Journal of the European Union, L 151/19. Exceptions based on the Table 12 of the EC decision: Coconuts, Jatropha, Jojoba Seeds, Oil palm fruit, Sugar cane;Distinction is made between primary and secondary forests. The respective land area of each type forest is known from FAOSTAT data. Based on empirical values, it is considered that the secondary VEG is 74% of the primary VEG. The same ratio is applied as the weighted average between primary and secondary forest is always equal to the GFRA 2010 value. This activity starts with the land already in use. From cradle, i.e. including all upstream activities. The dataset includes all interventions associated with the provision of 1 kg NPP from land already in use as perennial cropland. This activity ends with the provision of arable land tenure, measured in unit kg carbon Potential Net Primary Production (NPP).
land use change, annual crop | ordinary transforming activity | Land Use | 0161:Support activities for crop production | A - Agriculture, forestry and fishing | land use change, annual crop | 83222: Rural land planning services | This represents the service of "land use change, annual crop". It models the air emissions associated with transforming and occupying 1 ha of land to be used for an annual crop production. The transformation can be split between change from annual cropland, perennial cropland, primary forest, secondary forest and grassland to annual crop. The transformation data (split) have regional variation so users are prompted to examine the relevant geographies that are of interested. |  | allocatable product | ecoQuery: https://ecoquery.ecoinvent.org/3.12/cutoff/dataset/15228/documentation This dataset represents the impacts associated to 1 ha of land use change (LUC), split between change from annual cropland, perennial cropland, primary forest, secondary forest and grassland. This dataset is specific to the country and to annual cropland.;The dataset further includes the (management practice specific) occupation impacts, i.e. the loss of soil organic carbon (SOC), methane (CH4), nitrous oxide (N2O) and, when relevant, peat oxidation. The activity starts with the consolidation of the country specific land use changes: land transformation from primary forest, secondary forest, existing annual cropland and existing perennial cropland, to annual cropland. From cradle, i.e. including all upstream activities. Included processes: land use changes (in kg NPP0), C and N emissions due to soil occupation (i.e. SOC change and emissions from peat oxidation by drainage. This activity ends with the addition of land occupation-related inputs and emissions (C in soil or biomass, CO2 from air, gross energy, CO2 to air, CH4 to air and N2O to air)
land use change, forest, intensive | ordinary transforming activity | Land Use | 0210:Silviculture and other forestry activities | A - Agriculture, forestry and fishing | land use change, forest, intensive | 83222: Rural land planning services | This represents the service of "land use change, forest, intensive". It models the air emissions associated with transforming and occupying 1 ha of land to be used as forest, intensive. The transformation can be split between change from annual cropland, perennial cropland, primary forest, secondary forest and grassland to forest, intensive. The transformation data (split) have regional variation so users are prompted to examine the relevant geographies that are of interested. |  | allocatable product | ecoQuery: https://ecoquery.ecoinvent.org/3.12/cutoff/dataset/19916/documentation This dataset represents the impacts associated to 1 ha of land use change (LUC), split between change from annual cropland, perennial cropland, primary forest, grassland, pasture man made, sugarcane and forest intensive. This dataset is specific to the country and to forest, intensive.;The dataset further includes the (management practice specific) occupation impacts, i.e. the loss of soil organic carbon (SOC) - based on SOCref values of Bernoux, 2001 and stock change factors of IPCC, 2006, weighted according to management and climate categories occurrence per state (Novaes, 2017) - and nitrous oxide (N2O). The types of exchanges, their emission and calculation factors and mathematical relations are the same from land transformations datasets 'land use change, annual crop, BR, 2010 - 2015' and 'land use change, perennial crop, BR, 2010 - 2015', available in Ecoinvent database (Rossi, 2017a,b).;The amount of this product to take into account as input to the crop inventory is dependent on the percentage of expansion and productivity of the specific crop in the Brazilian state considered. The percentage of expansion can be retrieved from Novaes, et al 2017, Appendix S2, tab 'Search results', box 5. More details in the Ecoinvent's Consideration of LUC report. ;Bibliography is listed below:;- Bernoux, M., Carvalho, M. D. S., Volkoff, B., & Cerri, C. C. (2001). CO2 emission from mineral soils following land-cover change in Brazil. Global Change Biology, 7, 779–787.;- Brazil (2016) Third National Communication of Brazil to the United Nations Framework Convention on Climate Change – Volume III. Ministry of Science, Technology and Innovation, Brasília.;- IPCC (2006). 2006 IPCC Guidelines for national greenhouse gas inventories, prepared by the national greenhouse gas inventories programme. Eggleston H.S., Buendia L., Miwa K., Ngara T. and Tanabe K. (eds). IGES, Japan.;- Novaes RML, Pazianotto RA, Brandao M, Alves BJR, May A, Folegatti-Matsuura MIS. 2017. Estimating 20-year landuse change and derived CO2 emissions associated with crops, pasture and forestry in Brazil and each of its 27 states. Glob Change Biol. 23:3716–3728 .doi.org/10.1111/gcb.13708;- Rossi V, 2017a, land use change, annual crop, BR, Undefined, ecoinvent database version 3.3. Accessed in September, 2017;- Rossi V, 2017b, land use change, perennial crop, BR, Undefined, ecoinvent database version 3.3. Accessed in September, 2017 The activity starts with the consolidation of the country specific land use changes: land transformation from primary forest, grassland, existing annual cropland, existing perennial cropland, existing sugarcane, existing pasture man made and existing forest intensive, to forest, intensive. From cradle, i.e. including all upstream activities. Included processes: land use changes (in kg NPP0), C and N emissions due to soil occupation (i.e. SOC change.) This activity ends with the addition of land occupation-related inputs and emissions (C in soil or biomass, CO2 from air, CO2 to air and N2O to air) Emissions from peat oxidation by drainage, gross energy and other emissions related to organic soils are not considered, because of its small representativeness in Brazil (Brasil, 2016, page 143).
land use change, paddy rice | ordinary transforming activity | Land Use | 0161:Support activities for crop production | A - Agriculture, forestry and fishing | land use change, paddy rice | 83222: Rural land planning services | This represents the service of "land use change, paddy rice". It models the air emissions associated with transforming and occupying 1 ha of land to be used for paddy rice production. The transformation can be split between change from annual cropland, perennial cropland, primary forest, secondary forest and grassland to paddy rice. The transformation data (split) have regional variation so users are prompted to examine the relevant geographies that are of interested. |  | allocatable product | ecoQuery: https://ecoquery.ecoinvent.org/3.12/cutoff/dataset/15060/documentation This dataset represents the impacts associated to 1 ha of land use change (LUC), split between change from annual cropland, perennial cropland, primary forest, secondary forest and grassland. This dataset is specific to the country and to paddy rice.;The dataset further includes the (management practice specific) occupation impacts, i.e. the loss of soil organic carbon (SOC), methane (CH4), nitrous oxide (N2O) and, when relevant, peat oxidation. The activity starts with the consolidation of the country specific land use changes: land transformation from primary forest, secondary forest, existing annual cropland and existing perennial cropland, to paddy rice. From cradle, i.e. including all upstream activities. Included processes: land use changes (in kg NPP0), C and N emissions due to soil occupation (i.e. SOC change and emissions from peat oxidation by drainage. This activity ends with the addition of land occupation-related inputs and emissions (C in soil or biomass, CO2 from air, gross energy, CO2 to air, CH4 to air and N2O to air)
land use change, pasture, man made | ordinary transforming activity | Land Use | 0162:Support activities for animal production | A - Agriculture, forestry and fishing | land use change, pasture, man made | 83222: Rural land planning services | This represents the service of "land use change, pasture, man made". It models the air emissions associated with transforming and occupying 1 ha of land to be used for pasture land, man made. The transformation can be split between change from annual cropland, perennial cropland, primary forest, secondary forest and grassland to pasture, man made. The transformation data (split) have regional variation so users are prompted to examine the relevant geographies that are of interested. |  | allocatable product | ecoQuery: https://ecoquery.ecoinvent.org/3.12/cutoff/dataset/21071/documentation This dataset represents the impacts associated to 1 ha of land use change (LUC), split between change from annual cropland, perennial cropland, primary forest, grassland, pasture man made, sugarcane and forest intensive. This dataset is specific to the country and to pasture, man made.;The dataset further includes the (management practice specific) occupation impacts, i.e. the loss of soil organic carbon (SOC) - based on SOCref values of Bernoux, 2001 and stock change factors of IPCC, 2006, weighted according to management and climate categories occurrence per state (Novaes, 2017) - and nitrous oxide (N2O). The types of exchanges, their emission and calculation factors and mathematical relations are the same from land transformations datasets 'land use change, annual crop, BR, 2010 - 2015' and 'land use change, perennial crop, BR, 2010 - 2015', available in Ecoinvent database (Rossi, 2017a,b).;The amount of this product to take into account as input to the crop inventory is dependent on the percentage of expansion and productivity of the specific crop in the Brazilian state considered. The percentage of expansion can be retrieved from Novaes, et al 2017, Appendix S2, tab 'Search results', box 5. More details in the Ecoinvent's Consideration of LUC report. ;Bibliography is listed below:;- Bernoux, M., Carvalho, M. D. S., Volkoff, B., & Cerri, C. C. (2001). CO2 emission from mineral soils following land-cover change in Brazil. Global Change Biology, 7, 779–787.;- Brazil (2016) Third National Communication of Brazil to the United Nations Framework Convention on Climate Change – Volume III. Ministry of Science, Technology and Innovation, Brasília.;- IPCC (2006). 2006 IPCC Guidelines for national greenhouse gas inventories, prepared by the national greenhouse gas inventories programme. Eggleston H.S., Buendia L., Miwa K., Ngara T. and Tanabe K. (eds). IGES, Japan.;- Novaes RML, Pazianotto RA, Brandao M, Alves BJR, May A, Folegatti-Matsuura MIS. 2017. Estimating 20-year landuse change and derived CO2 emissions associated with crops, pasture and forestry in Brazil and each of its 27 states. Glob Change Biol. 23:3716–3728 .doi.org/10.1111/gcb.13708;- Rossi V, 2017a, land use change, annual crop, BR, Undefined, ecoinvent database version 3.3. Accessed in September, 2017;- Rossi V, 2017b, land use change, perennial crop, BR, Undefined, ecoinvent database version 3.3. Accessed in September, 2017 The activity starts with the consolidation of the country specific land use changes: land transformation from primary forest, grassland, existing annual cropland, existing perennial cropland, existing sugarcane, existing pasture man made and existing forest intensive, to pasture, man made. From cradle, i.e. including all upstream activities. Included processes: land use changes (in kg NPP0), C and N emissions due to soil occupation (i.e. SOC change.) This activity ends with the addition of land occupation-related inputs and emissions (C in soil or biomass, CO2 from air, CO2 to air and N2O to air) Emissions from peat oxidation by drainage, gross energy and other emissions related to organic soils are not considered, because of its small representativeness in Brazil (Brasil, 2016, page 143).
land use change, perennial crop | ordinary transforming activity | Land Use | 0161:Support activities for crop production | A - Agriculture, forestry and fishing | land use change, perennial crop | 83222: Rural land planning services | This represents the service of "land use change, perennial crop". It models the air emissions associated with transforming and occupying 1 ha of land to be used for a perennial crop production. The transformation can be split between change from annual cropland, perennial cropland, primary forest, secondary forest and grassland to perennial crop. The transformation data (split) have regional variation so users are prompted to examine the relevant geographies that are of interested. |  | allocatable product | ecoQuery: https://ecoquery.ecoinvent.org/3.12/cutoff/dataset/15766/documentation This dataset represents the impacts associated to 1 ha of land use change (LUC), split between change from annual cropland, perennial cropland, primary forest, secondary forest and grassland. This dataset is specific to the country and to perennial cropland.;The dataset further includes the (management practice specific) occupation impacts, i.e. the loss of soil organic carbon (SOC), methane (CH4), nitrous oxide (N2O) and, when relevant, peat oxidation. The activity starts with the consolidation of the country specific land use changes: land transformation from primary forest, secondary forest, existing annual cropland and existing perennial cropland, to perennial cropland. From cradle, i.e. including all upstream activities. Included processes: land use changes (in kg NPP0), C and N emissions due to soil occupation (i.e. SOC change and emissions from peat oxidation by drainage. This activity ends with the addition of land occupation-related inputs and emissions (C in soil or biomass, CO2 from air, gross energy, CO2 to air, CH4 to air and N2O to air)
landed anchovy by-catch, fresh to generic market for marine fish | ordinary transforming activity | Fishing & Aquaculture | 0311:Marine fishing | A - Agriculture, forestry and fishing | marine fish | 04211: Wild freshwater fish, live, fresh or chilled | Marine fish refers to a general category of various fish that are meant for human consumption. They are captured in open sea (hence they are wild) and subsequently landed where they are driven to commercial consumption. Various fishing methods are employed that are documented in the respective producing activities. Marine fish include here, tunas, hake, their by-catches and anchovies. By-catches are all non-target fish species that are captured in the process of fishing another target species. They are not discarded but rather sold in the same market as the target spieces. By-catches usually consitute 4-6% (in terms of mass) of the main catch. |  | allocatable product | ecoQuery: https://ecoquery.ecoinvent.org/3.12/cutoff/dataset/21710/documentation This is a linking (transfering) activity which links landed anchovy by-catch, fresh, to the generic market for marine fish. Lnaded anchovy by-catch, fresh are a by-catch of landed anchovy. By-catch of anchovy includes all non-target fish species that are captured during the fishing of anchovy. As they have a market value they are linked to the market for marine fish. The activity starts with the reception of landed anchovy by-catch, fresh. From cradle, i.e. including all upstream activities. The activity models the part of landed anchovy by-catch, fresh which contributes to the generic market for marine fish.
landed anchovy to generic market for marine fish | ordinary transforming activity | Fishing & Aquaculture | 0311:Marine fishing | A - Agriculture, forestry and fishing | marine fish | 04211: Wild freshwater fish, live, fresh or chilled | Marine fish refers to a general category of various fish that are meant for human consumption. They are captured in open sea (hence they are wild) and subsequently landed where they are driven to commercial consumption. Various fishing methods are employed that are documented in the respective producing activities. Marine fish include here, tunas, hake, their by-catches and anchovies. By-catches are all non-target fish species that are captured in the process of fishing another target species. They are not discarded but rather sold in the same market as the target spieces. By-catches usually consitute 4-6% (in terms of mass) of the main catch. |  | allocatable product | ecoQuery: https://ecoquery.ecoinvent.org/3.12/cutoff/dataset/19036/documentation This is a linking (transfering) activity which links landed anchovy, to the generic market for marine fish. The activity starts with the reception of landed anchovy. From cradle, i.e. including all upstream activities. The activity models the part of anchovy which contributes to the generic market for marine fish.
landed hake to generic market for marine fish | ordinary transforming activity | Fishing & Aquaculture | 0311:Marine fishing | A - Agriculture, forestry and fishing | marine fish | 04211: Wild freshwater fish, live, fresh or chilled | Marine fish refers to a general category of various fish that are meant for human consumption. They are captured in open sea (hence they are wild) and subsequently landed where they are driven to commercial consumption. Various fishing methods are employed that are documented in the respective producing activities. Marine fish include here, tunas, hake, their by-catches and anchovies. By-catches are all non-target fish species that are captured in the process of fishing another target species. They are not discarded but rather sold in the same market as the target spieces. By-catches usually consitute 4-6% (in terms of mass) of the main catch. |  | allocatable product | ecoQuery: https://ecoquery.ecoinvent.org/3.12/cutoff/dataset/17450/documentation This is a linking (transfering) activity which links landed hake, to the generic market for marine fish. The activity starts with the reception of landed hake. From cradle, i.e. including all upstream activities. The activity models the part of hake which contributes to the generic market for marine fish.
landed tuna to generic market for marine fish | ordinary transforming activity | Fishing & Aquaculture | 0311:Marine fishing | A - Agriculture, forestry and fishing | marine fish | 04211: Wild freshwater fish, live, fresh or chilled | Marine fish refers to a general category of various fish that are meant for human consumption. They are captured in open sea (hence they are wild) and subsequently landed where they are driven to commercial consumption. Various fishing methods are employed that are documented in the respective producing activities. Marine fish include here, tunas, hake, their by-catches and anchovies. By-catches are all non-target fish species that are captured in the process of fishing another target species. They are not discarded but rather sold in the same market as the target spieces. By-catches usually consitute 4-6% (in terms of mass) of the main catch. |  | allocatable product | ecoQuery: https://ecoquery.ecoinvent.org/3.12/cutoff/dataset/19201/documentation This is a linking (transfering) activity which links landed tuna, to the generic market for marine fish. The activity starts with the reception of landed tuna. From cradle, i.e. including all upstream activities. The activity models the part of tuna which contributes to the generic market for marine fish.
lanthanum oxide to generic market for mischmetal | ordinary transforming activity | Metals | 0729:Mining of other non-ferrous metal ores | B - Mining and quarrying | mischmetal | 34290: Compounds of rare earth metals, of yttrium or of scandium | mischmetal' is a mixture of metals. The product contains 53% Ce, 21% La, 17% Nd, 6% Pr, 0.2% Sm, the rest consisting of Eu, Gd and others. It is produced from bastnaesite by wet chemical attack and fused salt electrolysis. It can be used in the following applications and/or processes: metal hydride batteries and alloying constituent in HSLA steels. |  | allocatable product | ecoQuery: https://ecoquery.ecoinvent.org/3.12/cutoff/dataset/23148/documentation This is a renaming activity. It's purpose is to link 'lanthanum oxide' to the generic 'market for mischmetal'. Activity starts with the reception of 'lanthanum oxide'. From cradle, i.e. including all upstream activities. Activity ends with the 'mischmetal' being ready for transportation.
lanthanum-cerium oxide to generic market for mischmetal | ordinary transforming activity | Metals | 0729:Mining of other non-ferrous metal ores | B - Mining and quarrying | mischmetal | 34290: Compounds of rare earth metals, of yttrium or of scandium | mischmetal' is a mixture of metals. The product contains 53% Ce, 21% La, 17% Nd, 6% Pr, 0.2% Sm, the rest consisting of Eu, Gd and others. It is produced from bastnaesite by wet chemical attack and fused salt electrolysis. It can be used in the following applications and/or processes: metal hydride batteries and alloying constituent in HSLA steels. |  | allocatable product | ecoQuery: https://ecoquery.ecoinvent.org/3.12/cutoff/dataset/23883/documentation This is a renaming activity. It's purpose is to link 'lanthanum-cerium oxide' to the generic 'market for mischmetal'. Activity starts with the reception of 'lanthanum-cerium oxide'. From cradle, i.e. including all upstream activities. Activity ends with the 'mischmetal' being ready for transportation.
laser machining, metal, with CO2-laser, 2000W power | ordinary transforming activity | Metals | 2592:Treatment and coating of metals; machining | C - Manufacturing | laser machining, metal, with CO2-laser, 2000W power | 88731: Metal treatment and coating services | This is delivering the service of 'laser machining, metal, with CO2-laser, 2000W power'. Laser machining is used to cut, drill, weld or engrave metals. This type of laser is CO2 laser, a gas discharge lamp, that operates in pulsed or in a continuous laser beam, with a power of 2000W. The service represents the operation of a 2D TruLaser Series CO2 laser in 100% power for 1 hour. It does not include the input of the material processed, nor infrastructure. Thus, they have to be added separately. Laser cutting is primarily used on sheets of metals, or cutting of non-flat objects while it can also weld aluminium, titanium, carbon steel and stainless steel. |  | allocatable product | ecoQuery: https://ecoquery.ecoinvent.org/3.12/cutoff/dataset/1312/documentation The reference for laser machining is its operation at 100% power for 1 hour. It does not include the input of the material processed. This need to be added separately. The dataset can be used when metals are treated with a YAG laser of the capacity indicated. Factory infrastructure needs to be added. Data are based on manufacturers' data (weight and power consumption) and literature (air emissions).;[This dataset was already contained in the ecoinvent database version 2. It was not individually updated during the transfer to ecoinvent version 3. Life Cycle Impact Assessment results may still have changed, as they are affected by changes in the supply chain, i.e. in other datasets. This dataset was generated following the ecoinvent quality guidelines for version 2. It may have been subject to central changes described in the ecoinvent version 3 change report (http://www.ecoinvent.org/database/ecoinvent-version-3/reports-of-changes/), and the results of the central updates were reviewed extensively. The changes added e.g. consistent water flows and other information throughout the database. The documentation of this dataset can be found in the ecoinvent reports of version 2, which are still available via the ecoinvent website. The change report linked above covers all central changes that were made during the conversion process.] The activity starts with the workpiece entering the process. The material on which this activity is applied it is not included as input. From cradle, i.e. including all upstream activities. This dataset includes work piece feeder, laser system, cooling and control system. Any additional equipment such as possibly necessary ventilation or additional security installations are not included. It includes the input of process gases, of energy and of the laser equipment. Further factory infrastructure (halls, buildings) are not included. The dataset includes process specific air emissions.
laser machining, metal, with CO2-laser, 2700W power | ordinary transforming activity | Metals | 2592:Treatment and coating of metals; machining | C - Manufacturing | laser machining, metal, with CO2-laser, 2700W power | 88731: Metal treatment and coating services | This is delivering the service of 'laser machining, metal, with CO2-laser, 2700W power'. Laser machining is used to cut, drill, weld or engrave metals. This type of laser is CO2 laser, a gas discharge lamp, that operates in pulsed or in a continuous laser beam, with a power of 2700W. The service represents the operation of a 2D TruLaser Series CO2 laser in 100% power for 1 hour. It does not include the input of the material processed, nor infrastructure. Thus, they have to be added separately. Laser cutting is primarily used on sheets of metals, or cutting of non-flat objects while it can also weld aluminium, titanium, carbon steel and stainless steel. |  | allocatable product | ecoQuery: https://ecoquery.ecoinvent.org/3.12/cutoff/dataset/10994/documentation The reference for laser machining is its operation at 100% power for 1 hour. It does not include the input of the material processed. This need to be added separately. The dataset can be used when metals are treated with a YAG laser of the capacity indicated. Factory infrastructure needs to be added. Data are based on manufacturers" data (weight and power consumption) and literature (air emissions).;[This dataset was already contained in the ecoinvent database version 2. It was not individually updated during the transfer to ecoinvent version 3. Life Cycle Impact Assessment results may still have changed, as they are affected by changes in the supply chain, i.e. in other datasets. This dataset was generated following the ecoinvent quality guidelines for version 2. It may have been subject to central changes described in the ecoinvent version 3 change report (http://www.ecoinvent.org/database/ecoinvent-version-3/reports-of-changes/), and the results of the central updates were reviewed extensively. The changes added e.g. consistent water flows and other information throughout the database. The documentation of this dataset can be found in the ecoinvent reports of version 2, which are still available via the ecoinvent website. The change report linked above covers all central changes that were made during the conversion process.];Child dataset exchanges identical to GLO dataset. Created to enable linking to regional markets (e.g. for electricity). Data quality indicators adjusted accordingly. The activity starts with the workpiece entering the process. The material on which this activity is applied it is not included as input. From cradle, i.e. including all upstream activities. This dataset includes work piece feeder, laser system, cooling and control system. Any additional equipment such as possibly necessary ventilation or additional security installations are not included. It includes the input of process gases, of energy and of the laser equipment. Further factory infrastructure (halls, buildings) are not included. The dataset includes process specific air emissions.
laser machining, metal, with CO2-laser, 3200W power | ordinary transforming activity | Metals | 2592:Treatment and coating of metals; machining | C - Manufacturing | laser machining, metal, with CO2-laser, 3200W power | 88731: Metal treatment and coating services | This is delivering the service of 'laser machining, metal, with CO2-laser, 3200W power'. Laser machining is used to cut, drill, weld or engrave metals. This type of laser is CO2 laser, a gas discharge lamp, that operates in pulsed or in a continuous laser beam, with a power of 3200W. The service represents the operation of a 2D TruLaser Series CO2 laser in 100% power for 1 hour. It does not include the input of the material processed, nor infrastructure. Thus, they have to be added separately. Laser cutting is primarily used on sheets of metals, or cutting of non-flat objects while it can also weld aluminium, titanium, carbon steel and stainless steel. |  | allocatable product | ecoQuery: https://ecoquery.ecoinvent.org/3.12/cutoff/dataset/572/documentation The reference for laser machining is its operation at 100% power for 1 hour. It does not include the input of the material processed. This need to be added separately. The dataset can be used when metals are treated with a YAG laser of the capacity indicated. Factory infrastructure needs to be added. Data are based on manufacturers' data (weight and power consumption) and literature (air emissions).;[This dataset was already contained in the ecoinvent database version 2. It was not individually updated during the transfer to ecoinvent version 3. Life Cycle Impact Assessment results may still have changed, as they are affected by changes in the supply chain, i.e. in other datasets. This dataset was generated following the ecoinvent quality guidelines for version 2. It may have been subject to central changes described in the ecoinvent version 3 change report (http://www.ecoinvent.org/database/ecoinvent-version-3/reports-of-changes/), and the results of the central updates were reviewed extensively. The changes added e.g. consistent water flows and other information throughout the database. The documentation of this dataset can be found in the ecoinvent reports of version 2, which are still available via the ecoinvent website. The change report linked above covers all central changes that were made during the conversion process.] The activity starts with the workpiece entering the process. The material on which this activity is applied it is not included as input. From cradle, i.e. including all upstream activities. This dataset includes work piece feeder, laser system, cooling and control system. Any additional equipment such as possibly necessary ventilation or additional security installations are not included. It includes the input of process gases, of energy and of the laser equipment. Further factory infrastructure (halls, buildings) are not included. The dataset includes process specific air emissions.
laser machining, metal, with CO2-laser, 4000W power | ordinary transforming activity | Metals | 2592:Treatment and coating of metals; machining | C - Manufacturing | laser machining, metal, with CO2-laser, 4000W power | 88731: Metal treatment and coating services | This is delivering the service of 'laser machining, metal, with CO2-laser, 4000W power'. Laser machining is used to cut, drill, weld or engrave metals. This type of laser is CO2 laser, a gas discharge lamp, that operates in pulsed or in a continuous laser beam, with a power of 4000W. The service represents the operation of a 2D TruLaser Series CO2 laser in 100% power for 1 hour. It does not include the input of the material processed, nor infrastructure. Thus, they have to be added separately. Laser cutting is primarily used on sheets of metals, or cutting of non-flat objects while it can also weld aluminium, titanium, carbon steel and stainless steel. |  | allocatable product | ecoQuery: https://ecoquery.ecoinvent.org/3.12/cutoff/dataset/3042/documentation The reference for laser machining is its operation at 100% power for 1 hour. It does not include the input of the material processed. This need to be added separately. The dataset can be used when metals are treated with a YAG laser of the capacity indicated. Factory infrastructure needs to be added. Data are based on manufacturers' data (weight and power consumption) and literature (air emissions).;[This dataset was already contained in the ecoinvent database version 2. It was not individually updated during the transfer to ecoinvent version 3. Life Cycle Impact Assessment results may still have changed, as they are affected by changes in the supply chain, i.e. in other datasets. This dataset was generated following the ecoinvent quality guidelines for version 2. It may have been subject to central changes described in the ecoinvent version 3 change report (http://www.ecoinvent.org/database/ecoinvent-version-3/reports-of-changes/), and the results of the central updates were reviewed extensively. The changes added e.g. consistent water flows and other information throughout the database. The documentation of this dataset can be found in the ecoinvent reports of version 2, which are still available via the ecoinvent website. The change report linked above covers all central changes that were made during the conversion process.] The activity starts with the workpiece entering the process. The material on which this activity is applied it is not included as input. From cradle, i.e. including all upstream activities. This dataset includes work piece feeder, laser system, cooling and control system. Any additional equipment such as possibly necessary ventilation or additional security installations are not included. It includes the input of process gases, of energy and of the laser equipment. Further factory infrastructure (halls, buildings) are not included. The dataset includes process specific air emissions.
laser machining, metal, with CO2-laser, 5000W power | ordinary transforming activity | Metals | 2592:Treatment and coating of metals; machining | C - Manufacturing | laser machining, metal, with CO2-laser, 5000W power | 88731: Metal treatment and coating services | This is delivering the service of 'laser machining, metal, with CO2-laser, 5000W power'. Laser machining is used to cut, drill, weld or engrave metals. This type of laser is CO2 laser, a gas discharge lamp, that operates in pulsed or in a continuous laser beam, with a power of 5000W. The service represents the operation of a 2D TruLaser Series CO2 laser in 100% power for 1 hour. It does not include the input of the material processed, nor infrastructure. Thus, they have to be added separately. Laser cutting is primarily used on sheets of metals, or cutting of non-flat objects while it can also weld aluminium, titanium, carbon steel and stainless steel. |  | allocatable product | ecoQuery: https://ecoquery.ecoinvent.org/3.12/cutoff/dataset/11983/documentation The reference for laser machining is its operation at 100% power for 1 hour. It does not include the input of the material processed. This need to be added separately. The dataset can be used when metals are treated with a YAG laser of the capacity indicated. Factory infrastructure needs to be added. Data are based on manufacturers" data (weight and power consumption) and literature (air emissions).;[This dataset was already contained in the ecoinvent database version 2. It was not individually updated during the transfer to ecoinvent version 3. Life Cycle Impact Assessment results may still have changed, as they are affected by changes in the supply chain, i.e. in other datasets. This dataset was generated following the ecoinvent quality guidelines for version 2. It may have been subject to central changes described in the ecoinvent version 3 change report (http://www.ecoinvent.org/database/ecoinvent-version-3/reports-of-changes/), and the results of the central updates were reviewed extensively. The changes added e.g. consistent water flows and other information throughout the database. The documentation of this dataset can be found in the ecoinvent reports of version 2, which are still available via the ecoinvent website. The change report linked above covers all central changes that were made during the conversion process.];Child dataset exchanges identical to GLO dataset. Created to enable linking to regional markets (e.g. for electricity). Data quality indicators adjusted accordingly. The activity starts with the workpiece entering the process. The material on which this activity is applied it is not included as input. From cradle, i.e. including all upstream activities. This dataset includes work piece feeder, laser system, cooling and control system. Any additional equipment such as possibly necessary ventilation or additional security installations are not included. It includes the input of process gases, of energy and of the laser equipment. Further factory infrastructure (halls, buildings) are not included. The dataset includes process specific air emissions.
laser machining, metal, with CO2-laser, 6000W power | ordinary transforming activity | Metals | 2592:Treatment and coating of metals; machining | C - Manufacturing | laser machining, metal, with CO2-laser, 6000W power | 88731: Metal treatment and coating services | This is delivering the service of 'laser machining, metal, with CO2-laser, 6000W power'. Laser machining is used to cut, drill, weld or engrave metals. This type of laser is CO2 laser, a gas discharge lamp, that operates in pulsed or in a continuous laser beam, with a power of 6000W. The service represents the operation of a 2D TruLaser Series CO2 laser in 100% power for 1 hour. It does not include the input of the material processed, nor infrastructure. Thus, they have to be added separately. Laser cutting is primarily used on sheets of metals, or cutting of non-flat objects while it can also weld aluminium, titanium, carbon steel and stainless steel. |  | allocatable product | ecoQuery: https://ecoquery.ecoinvent.org/3.12/cutoff/dataset/1219/documentation The reference for laser machining is its operation at 100% power for 1 hour. It does not include the input of the material processed. This need to be added separately. The dataset can be used when metals are treated with a YAG laser of the capacity indicated. Factory infrastructure needs to be added. Data are based on manufacturers' data (weight and power consumption) and literature (air emissions).;[This dataset was already contained in the ecoinvent database version 2. It was not individually updated during the transfer to ecoinvent version 3. Life Cycle Impact Assessment results may still have changed, as they are affected by changes in the supply chain, i.e. in other datasets. This dataset was generated following the ecoinvent quality guidelines for version 2. It may have been subject to central changes described in the ecoinvent version 3 change report (http://www.ecoinvent.org/database/ecoinvent-version-3/reports-of-changes/), and the results of the central updates were reviewed extensively. The changes added e.g. consistent water flows and other information throughout the database. The documentation of this dataset can be found in the ecoinvent reports of version 2, which are still available via the ecoinvent website. The change report linked above covers all central changes that were made during the conversion process.] The activity starts with the workpiece entering the process. The material on which this activity is applied it is not included as input. From cradle, i.e. including all upstream activities. This dataset includes work piece feeder, laser system, cooling and control system. Any additional equipment such as possibly necessary ventilation or additional security installations are not included. It includes the input of process gases, of energy and of the laser equipment. Further factory infrastructure (halls, buildings) are not included. The dataset includes process specific air emissions.
laser machining, metal, with YAG-laser, 120W power | ordinary transforming activity | Metals | 2592:Treatment and coating of metals; machining | C - Manufacturing | laser machining, metal, with YAG-laser, 120W power | 88731: Metal treatment and coating services | This is delivering the service of 'laser machining, metal, with YAG-laser, 120W power'. Laser machining is used to cut, drill, weld or engrave metals. This type of laser is YAG laser, a solid state laser, that operates in pulsed or in a continuous laser beam, with a power of 120W. The service represents the operation of a YAG laser, used in a semi-automatic machine processing 2D or 3D pieces, in 100% power for 1 hour. It does not include the input of the material processed, nor infrastructure. Thus, they have to be added separately. Laser cutting is primarily used on sheets of metals, or cutting of non-flat objects while it can also weld aluminium, titanium, carbon steel and stainless steel. |  | allocatable product | ecoQuery: https://ecoquery.ecoinvent.org/3.12/cutoff/dataset/12051/documentation The reference for laser machining is its operation at 100% power for 1 hour. It does not include the input of the material processed. This need to be added separately. The dataset can be used when metals are treated with a YAG laser of the capacity indicated. Factory infrastructure needs to be added. Data are based on manufacturers" data (weight and power consumption) and literature (air emissions).;[This dataset was already contained in the ecoinvent database version 2. It was not individually updated during the transfer to ecoinvent version 3. Life Cycle Impact Assessment results may still have changed, as they are affected by changes in the supply chain, i.e. in other datasets. This dataset was generated following the ecoinvent quality guidelines for version 2. It may have been subject to central changes described in the ecoinvent version 3 change report (http://www.ecoinvent.org/database/ecoinvent-version-3/reports-of-changes/), and the results of the central updates were reviewed extensively. The changes added e.g. consistent water flows and other information throughout the database. The documentation of this dataset can be found in the ecoinvent reports of version 2, which are still available via the ecoinvent website. The change report linked above covers all central changes that were made during the conversion process.];Child dataset exchanges identical to GLO dataset. Created to enable linking to regional markets (e.g. for electricity). Data quality indicators adjusted accordingly. The activity starts with the workpiece entering the process. The material on which this activity is applied it is not included as input. From cradle, i.e. including all upstream activities. This dataset includes work piece feeder, laser system, cooling and control system. Any additional equipment such as possibly necessary ventilation or additional security installations are not included. It includes the input of energy, of cooling water (where needed) and of the laser equipment. Further factory infrastructure (halls, buildings) are not included. The dataset includes process specific air emissions.
laser machining, metal, with YAG-laser, 200W power | ordinary transforming activity | Metals | 2592:Treatment and coating of metals; machining | C - Manufacturing | laser machining, metal, with YAG-laser, 200W power | 88731: Metal treatment and coating services | This is delivering the service of 'laser machining, metal, with YAG-laser, 200W power'. Laser machining is used to cut, drill, weld or engrave metals. This type of laser is YAG laser, a solid state laser, that operates in pulsed or in a continuous laser beam, with a power of 200W. The service represents the operation of a YAG laser, used in a semi-automatic machine processing 2D or 3D pieces, in 100% power for 1 hour. It does not include the input of the material processed, nor infrastructure. Thus, they have to be added separately. Laser cutting is primarily used on sheets of metals, or cutting of non-flat objects while it can also weld aluminium, titanium, carbon steel and stainless steel. |  | allocatable product | ecoQuery: https://ecoquery.ecoinvent.org/3.12/cutoff/dataset/3271/documentation The reference for laser machining is its operation at 100% power for 1 hour. It does not include the input of the material processed. This need to be added separately. The dataset can be used when metals are treated with a YAG laser of the capacity indicated. Factory infrastructure needs to be added. Data are based on manufacturers' data (weight and power consumption) and literature (air emissions).;[This dataset was already contained in the ecoinvent database version 2. It was not individually updated during the transfer to ecoinvent version 3. Life Cycle Impact Assessment results may still have changed, as they are affected by changes in the supply chain, i.e. in other datasets. This dataset was generated following the ecoinvent quality guidelines for version 2. It may have been subject to central changes described in the ecoinvent version 3 change report (http://www.ecoinvent.org/database/ecoinvent-version-3/reports-of-changes/), and the results of the central updates were reviewed extensively. The changes added e.g. consistent water flows and other information throughout the database. The documentation of this dataset can be found in the ecoinvent reports of version 2, which are still available via the ecoinvent website. The change report linked above covers all central changes that were made during the conversion process.] The activity starts with the workpiece entering the process. The material on which this activity is applied it is not included as input. From cradle, i.e. including all upstream activities. This dataset includes work piece feeder, laser system, cooling and control system. Any additional equipment such as possibly necessary ventilation or additional security installations are not included. It includes the input of energy, of cooling water (where needed) and of the laser equipment. Further factory infrastructure (halls, buildings) are not included. The dataset includes process specific air emissions.
laser machining, metal, with YAG-laser, 30W power | ordinary transforming activity | Metals | 2592:Treatment and coating of metals; machining | C - Manufacturing | laser machining, metal, with YAG-laser, 30W power | 88731: Metal treatment and coating services | This is delivering the service of 'laser machining, metal, with YAG-laser, 30W power'. Laser machining is used to cut, drill, weld or engrave metals. This type of laser is YAG laser, a solid state laser, that operates in pulsed or in a continuous laser beam, with a power of 30W. The service represents the operation of a YAG laser, used in a semi-automatic machine processing 2D or 3D pieces, in 100% power for 1 hour. It does not include the input of the material processed, nor infrastructure. Thus, they have to be added separately. Laser cutting is primarily used on sheets of metals, or cutting of non-flat objects while it can also weld aluminium, titanium, carbon steel and stainless steel. |  | allocatable product | ecoQuery: https://ecoquery.ecoinvent.org/3.12/cutoff/dataset/11937/documentation The reference for laser machining is its operation at 100% power for 1 hour. It does not include the input of the material processed. This need to be added separately. The dataset can be used when metals are treated with a YAG laser of the capacity indicated. Factory infrastructure needs to be added. Data are based on manufacturers" data (weight and power consumption) and literature (air emissions).;[This dataset was already contained in the ecoinvent database version 2. It was not individually updated during the transfer to ecoinvent version 3. Life Cycle Impact Assessment results may still have changed, as they are affected by changes in the supply chain, i.e. in other datasets. This dataset was generated following the ecoinvent quality guidelines for version 2. It may have been subject to central changes described in the ecoinvent version 3 change report (http://www.ecoinvent.org/database/ecoinvent-version-3/reports-of-changes/), and the results of the central updates were reviewed extensively. The changes added e.g. consistent water flows and other information throughout the database. The documentation of this dataset can be found in the ecoinvent reports of version 2, which are still available via the ecoinvent website. The change report linked above covers all central changes that were made during the conversion process.];Child dataset exchanges identical to GLO dataset. Created to enable linking to regional markets (e.g. for electricity). Data quality indicators adjusted accordingly. The activity starts with the workpiece entering the process. The material on which this activity is applied it is not included as input. From cradle, i.e. including all upstream activities. This dataset includes work piece feeder, laser system, cooling and control system. Any additional equipment such as possibly necessary ventilation or additional security installations are not included. It includes the input of energy, of cooling water (where needed) and of the laser equipment. Further factory infrastructure (halls, buildings) are not included. The dataset includes process specific air emissions.
laser machining, metal, with YAG-laser, 330W power | ordinary transforming activity | Metals | 2592:Treatment and coating of metals; machining | C - Manufacturing | laser machining, metal, with YAG-laser, 330W power | 88731: Metal treatment and coating services | This is delivering the service of 'laser machining, metal, with YAG-laser, 330W power'. Laser machining is used to cut, drill, weld or engrave metals. This type of laser is YAG laser, a solid state laser, that operates in pulsed or in a continuous laser beam, with a power of 330W. The service represents the operation of a YAG laser, used in a semi-automatic machine processing 2D or 3D pieces, in 100% power for 1 hour. It does not include the input of the material processed, nor infrastructure. Thus, they have to be added separately. Laser cutting is primarily used on sheets of metals, or cutting of non-flat objects while it can also weld aluminium, titanium, carbon steel and stainless steel. |  | allocatable product | ecoQuery: https://ecoquery.ecoinvent.org/3.12/cutoff/dataset/11908/documentation The reference for laser machining is its operation at 100% power for 1 hour. It does not include the input of the material processed. This need to be added separately. The dataset can be used when metals are treated with a YAG laser of the capacity indicated. Factory infrastructure needs to be added. Data are based on manufacturers" data (weight and power consumption) and literature (air emissions).;[This dataset was already contained in the ecoinvent database version 2. It was not individually updated during the transfer to ecoinvent version 3. Life Cycle Impact Assessment results may still have changed, as they are affected by changes in the supply chain, i.e. in other datasets. This dataset was generated following the ecoinvent quality guidelines for version 2. It may have been subject to central changes described in the ecoinvent version 3 change report (http://www.ecoinvent.org/database/ecoinvent-version-3/reports-of-changes/), and the results of the central updates were reviewed extensively. The changes added e.g. consistent water flows and other information throughout the database. The documentation of this dataset can be found in the ecoinvent reports of version 2, which are still available via the ecoinvent website. The change report linked above covers all central changes that were made during the conversion process.];Child dataset exchanges identical to GLO dataset. Created to enable linking to regional markets (e.g. for electricity). Data quality indicators adjusted accordingly. The activity starts with the workpiece entering the process. The material on which this activity is applied it is not included as input. From cradle, i.e. including all upstream activities. This dataset includes work piece feeder, laser system, cooling and control system. Any additional equipment such as possibly necessary ventilation or additional security installations are not included. It includes the input of energy, of cooling water (where needed) and of the laser equipment. Further factory infrastructure (halls, buildings) are not included. The dataset includes process specific air emissions.
laser machining, metal, with YAG-laser, 40W power | ordinary transforming activity | Metals | 2592:Treatment and coating of metals; machining | C - Manufacturing | laser machining, metal, with YAG-laser, 40W power | 88732: General machining services | This is delivering the service of 'laser machining, metal, with YAG-laser, 40W power'. Laser machining is used to cut, drill, weld or engrave metals. This type of laser is YAG laser, a solid state laser, that operates in pulsed or in a continuous laser beam, with a power of 40W. The service represents the operation of a YAG laser, used in a semi-automatic machine processing 2D or 3D pieces, in 100% power for 1 hour. It does not include the input of the material processed, nor infrastructure. Thus, they have to be added separately. Laser cutting is primarily used on sheets of metals, or cutting of non-flat objects while it can also weld aluminium, titanium, carbon steel and stainless steel. |  | allocatable product | ecoQuery: https://ecoquery.ecoinvent.org/3.12/cutoff/dataset/9912/documentation The reference for laser machining is its operation at 100% power for 1 hour. It does not include the input of the material processed. This need to be added separately. The dataset can be used when metals are treated with a YAG laser of the capacity indicated. Factory infrastructure needs to be added. Data are based on manufacturers' data (weight and power consumption) and literature (air emissions).;[This dataset was already contained in the ecoinvent database version 2. It was not individually updated during the transfer to ecoinvent version 3. Life Cycle Impact Assessment results may still have changed, as they are affected by changes in the supply chain, i.e. in other datasets. This dataset was generated following the ecoinvent quality guidelines for version 2. It may have been subject to central changes described in the ecoinvent version 3 change report (http://www.ecoinvent.org/database/ecoinvent-version-3/reports-of-changes/), and the results of the central updates were reviewed extensively. The changes added e.g. consistent water flows and other information throughout the database. The documentation of this dataset can be found in the ecoinvent reports of version 2, which are still available via the ecoinvent website. The change report linked above covers all central changes that were made during the conversion process.] The activity starts with the workpiece entering the process. The material on which this activity is applied it is not included as input. From cradle, i.e. including all upstream activities. This dataset includes work piece feeder, laser system, cooling and control system. Any additional equipment such as possibly necessary ventilation or additional security installations are not included. It includes the input of energy, of cooling water (where needed) and of the laser equipment. Further factory infrastructure (halls, buildings) are not included. The dataset includes process specific air emissions.
laser machining, metal, with YAG-laser, 500W power | ordinary transforming activity | Metals | 2592:Treatment and coating of metals; machining | C - Manufacturing | laser machining, metal, with YAG-laser, 500W power | 88731: Metal treatment and coating services | This is delivering the service of 'laser machining, metal, with YAG-laser, 500W power'. Laser machining is used to cut, drill, weld or engrave metals. This type of laser is YAG laser, a solid state laser, that operates in pulsed or in a continuous laser beam, with a power of 500W. The service represents the operation of a YAG laser, used in a semi-automatic machine processing 2D or 3D pieces, in 100% power for 1 hour. It does not include the input of the material processed, nor infrastructure. Thus, they have to be added separately. Laser cutting is primarily used on sheets of metals, or cutting of non-flat objects while it can also weld aluminium, titanium, carbon steel and stainless steel. |  | allocatable product | ecoQuery: https://ecoquery.ecoinvent.org/3.12/cutoff/dataset/1484/documentation The reference for laser machining is its operation at 100% power for 1 hour. It does not include the input of the material processed. This need to be added separately. The dataset can be used when metals are treated with a YAG laser of the capacity indicated. Factory infrastructure needs to be added. Data are based on manufacturers' data (weight and power consumption) and literature (air emissions).;[This dataset was already contained in the ecoinvent database version 2. It was not individually updated during the transfer to ecoinvent version 3. Life Cycle Impact Assessment results may still have changed, as they are affected by changes in the supply chain, i.e. in other datasets. This dataset was generated following the ecoinvent quality guidelines for version 2. It may have been subject to central changes described in the ecoinvent version 3 change report (http://www.ecoinvent.org/database/ecoinvent-version-3/reports-of-changes/), and the results of the central updates were reviewed extensively. The changes added e.g. consistent water flows and other information throughout the database. The documentation of this dataset can be found in the ecoinvent reports of version 2, which are still available via the ecoinvent website. The change report linked above covers all central changes that were made during the conversion process.] The activity starts with the workpiece entering the process. The material on which this activity is applied it is not included as input. From cradle, i.e. including all upstream activities. This dataset includes work piece feeder, laser system, cooling and control system. Any additional equipment such as possibly necessary ventilation or additional security installations are not included. It includes the input of energy, of cooling water (where needed) and of the laser equipment. Further factory infrastructure (halls, buildings) are not included. The dataset includes process specific air emissions.
laser machining, metal, with YAG-laser, 50W power | ordinary transforming activity | Metals | 2592:Treatment and coating of metals; machining | C - Manufacturing | laser machining, metal, with YAG-laser, 50W power | 88731: Metal treatment and coating services | This is delivering the service of 'laser machining, metal, with YAG-laser, 50W power'. Laser machining is used to cut, drill, weld or engrave metals. This type of laser is YAG laser, a solid state laser, that operates in pulsed or in a continuous laser beam, with a power of 50W. The service represents the operation of a YAG laser, used in a semi-automatic machine processing 2D or 3D pieces, in 100% power for 1 hour. It does not include the input of the material processed, nor infrastructure. Thus, they have to be added separately. Laser cutting is primarily used on sheets of metals, or cutting of non-flat objects while it can also weld aluminium, titanium, carbon steel and stainless steel. |  | allocatable product | ecoQuery: https://ecoquery.ecoinvent.org/3.12/cutoff/dataset/786/documentation The reference for laser machining is its operation at 100% power for 1 hour. It does not include the input of the material processed. This need to be added separately. The dataset can be used when metals are treated with a YAG laser of the capacity indicated. Factory infrastructure needs to be added. Data are based on manufacturers' data (weight and power consumption) and literature (air emissions).;[This dataset was already contained in the ecoinvent database version 2. It was not individually updated during the transfer to ecoinvent version 3. Life Cycle Impact Assessment results may still have changed, as they are affected by changes in the supply chain, i.e. in other datasets. This dataset was generated following the ecoinvent quality guidelines for version 2. It may have been subject to central changes described in the ecoinvent version 3 change report (http://www.ecoinvent.org/database/ecoinvent-version-3/reports-of-changes/), and the results of the central updates were reviewed extensively. The changes added e.g. consistent water flows and other information throughout the database. The documentation of this dataset can be found in the ecoinvent reports of version 2, which are still available via the ecoinvent website. The change report linked above covers all central changes that were made during the conversion process.] The activity starts with the workpiece entering the process. The material on which this activity is applied it is not included as input. From cradle, i.e. including all upstream activities. This dataset includes work piece feeder, laser system, cooling and control system. Any additional equipment such as possibly necessary ventilation or additional security installations are not included. It includes the input of energy, of cooling water (where needed) and of the laser equipment. Further factory infrastructure (halls, buildings) are not included. The dataset includes process specific air emissions.
laser machining, metal, with YAG-laser, 60W power | ordinary transforming activity | Metals | 2592:Treatment and coating of metals; machining | C - Manufacturing | laser machining, metal, with YAG-laser, 60W power | 88731: Metal treatment and coating services | This is delivering the service of 'laser machining, metal, with YAG-laser, 60W power'. Laser machining is used to cut, drill, weld or engrave metals. This type of laser is YAG laser, a solid state laser, that operates in pulsed or in a continuous laser beam, with a power of 60W. The service represents the operation of a YAG laser, used in a semi-automatic machine processing 2D or 3D pieces, in 100% power for 1 hour. It does not include the input of the material processed, nor infrastructure. Thus, they have to be added separately. Laser cutting is primarily used on sheets of metals, or cutting of non-flat objects while it can also weld aluminium, titanium, carbon steel and stainless steel. |  | allocatable product | ecoQuery: https://ecoquery.ecoinvent.org/3.12/cutoff/dataset/9828/documentation The reference for laser machining is its operation at 100% power for 1 hour. It does not include the input of the material processed. This need to be added separately. The dataset can be used when metals are treated with a YAG laser of the capacity indicated. Factory infrastructure needs to be added. Data are based on manufacturers' data (weight and power consumption) and literature (air emissions).;[This dataset was already contained in the ecoinvent database version 2. It was not individually updated during the transfer to ecoinvent version 3. Life Cycle Impact Assessment results may still have changed, as they are affected by changes in the supply chain, i.e. in other datasets. This dataset was generated following the ecoinvent quality guidelines for version 2. It may have been subject to central changes described in the ecoinvent version 3 change report (http://www.ecoinvent.org/database/ecoinvent-version-3/reports-of-changes/), and the results of the central updates were reviewed extensively. The changes added e.g. consistent water flows and other information throughout the database. The documentation of this dataset can be found in the ecoinvent reports of version 2, which are still available via the ecoinvent website. The change report linked above covers all central changes that were made during the conversion process.] The activity starts with the workpiece entering the process. The material on which this activity is applied it is not included as input. From cradle, i.e. including all upstream activities. This dataset includes work piece feeder, laser system, cooling and control system. Any additional equipment such as possibly necessary ventilation or additional security installations are not included. It includes the input of energy, of cooling water (where needed) and of the laser equipment. Further factory infrastructure (halls, buildings) are not included. The dataset includes process specific air emissions.
laterite quarry operation | ordinary transforming activity | Resource Extraction; Minerals; Cement & Concrete | 0810:Quarrying of stone, sand and clay | B - Mining and quarrying | laterite, mineral | 16390: Other minerals n.e.c. | Laterite is a residual ferruginous rock commonly found in tropical regions and has close association in terms of composition with bauxite. Laterite and bauxite show a tendency to occur together. Laterite used in cement unit as an additives for lowering the clinkerisation temperature and supplementing aluminous and iron contents. |  | allocatable product | ecoQuery: https://ecoquery.ecoinvent.org/3.12/cutoff/dataset/21976/documentation This dataset is built on the bauxite mine operation/GLO (accessed on 20170823) dataset in which some exchanges have been edited to make it specific to extraction of laterite in India.Laterite is a residual ferruginous rock commonly found in tropical regions and has close association in terms of composition with bauxite. Laterite and bauxite show a tendency to occur together. Laterite occurance are widespread in the country. Almost all indian bauxite deposits are associated with laterite, except those in Jammu and Kashmir region. This dataset contain only laterite mining operation there is no coproduction of bauxite. As per the Goverment of India notification dated 10th february 2015, laterite has been declared as "Minor Mineral", hence the production beyond january 2015 is not available. Total laterite consumption by cement plant in India is 5.35 million tonnes.Laterite used in cement unit as an additives for lowering the clinkerisation temperature and supplementing aluminous and iron contents. Exploration, Mining, Drilling & Blasting From cradle, i.e. including all upstream activities. This activity ends with mined laterite at the quarry gate. This dataset includes all transport within the quarry (for extraction and recultivation)
latex production | ordinary transforming activity | Chemicals | 2013:Manufacture of plastics and synthetic rubber in primary forms | C - Manufacturing | latex | 34790: Other plastics in primary forms; ion exchangers | 'latex', is a plastic product of fossil origin, it is not biodegradable and it is a thermoset material. This product consists of 100% virgin material with no content of recycled material. The product is used in the following applications and sectors: main application in tires and tire products, automotive parts, and mechanical rubber goods. Other industrial applications include hoses, belts, gaskets, seals, shoe soles in footwear, electrical wire and cable insulation. |  | allocatable product | ecoQuery: https://ecoquery.ecoinvent.org/3.12/cutoff/dataset/105/documentation Data are from the Eco-profiles of the European plastics industry (APME). Not included are the values reported for: recyclable wastes, amount of air / N2 / O2 consumed, unspecified metal emission to air and to water, mercaptan emission to air, unspecified CFC/HCFC emission to air. The amount of "sulphur (bonded)" is assumed to be included into the amount of raw oil.;[This dataset was already contained in the ecoinvent database version 2. It was not individually updated during the transfer to ecoinvent version 3. Life Cycle Impact Assessment results may still have changed, as they are affected by changes in the supply chain, i.e. in other datasets. This dataset was generated following the ecoinvent quality guidelines for version 2. It may have been subject to central changes described in the ecoinvent version 3 change report (http://www.ecoinvent.org/database/ecoinvent-version-3/reports-of-changes/), and the results of the central updates were reviewed extensively. The changes added e.g. consistent water flows and other information throughout the database. The documentation of this dataset can be found in the ecoinvent reports of version 2, which are still available via the ecoinvent website. The change report linked above covers all central changes that were made during the conversion process.] From cradle, i.e. including all upstream activities. Aggregated data for all processes from raw material extraction until delivery at plant
lath, hardwood, raw, air drying to u=20% | ordinary transforming activity | Wood | 1610:Sawmilling and planing of wood | C - Manufacturing | sawnwood, lath, hardwood, raw, dried (u=20%) | 31102: Wood, sawn or chipped lengthwise, sliced or peeled, of a thickness exceeding 6 mm, of non-coniferous wood | The product 'sawnwood, lath, hardwood, raw, dried (u=20%)' represents sawn, hardwood which has been kiln or air dried to a water content (water in wet mass [kg] / dry mass [kg]) of 20 %. Laths are, similar to beams, flat wooden construction elements with a cross section from 20mmx40mm to most commonly 40mmx60mm. Production takes place at a sawmill. Sawnwood is used as a construction material, for the production of wooden furniture, glued laminated timber, and wooden boards. Laths are mainly used in substructure for facades, floors and inner plating of walls. |  | allocatable product | ecoQuery: https://ecoquery.ecoinvent.org/3.12/cutoff/dataset/10834/documentation This dataset represents the natural air drying process of hardwood lath, per m3 dried wood. The volume is excluding bark. After sawing the softwood is dried. Air drying occurs during storage, which is assumed to take place at the sawmill site. Laths will be dried for 12 months. Shrinkage ratio of between the moisture content of u=30% - 0% is 0.004 %/%. Natural air drying process starting from sawn hardwood, at sawmill site. From cradle, i.e. including all upstream activities. This activity ends with air dried hardwood lath at the sawmill. The dataset includes air drying of wet wood assumed as u=70% down to u=20%, shrinkage and land use. The dataset does not include air emissions released from the wood because the same emissions would occur if the wood would not be used.
lath, hardwood, raw, kiln drying to u=10% | ordinary transforming activity | Wood | 1610:Sawmilling and planing of wood | C - Manufacturing | sawnwood, lath, hardwood, raw, dried (u=10%) | 31102: Wood, sawn or chipped lengthwise, sliced or peeled, of a thickness exceeding 6 mm, of non-coniferous wood | The product 'sawnwood, lath, hardwood, raw, dried (u=10%)' represents sawn hardwood which has been kiln dried to a water content (water in wet mass [kg] / dry mass [kg]) of 10 %. Laths are, similar to beams, flat wooden construction elements with a cross section from 20mmx40mm to most commonly 40mmx60mm. Production takes place at a sawmill. Sawnwood is used as a construction material, for the production of wooden furniture, glued laminated timber, and wooden boards. Laths are mainly used in substructure for facades, floors and inner plating of walls. |  | allocatable product | ecoQuery: https://ecoquery.ecoinvent.org/3.12/cutoff/dataset/12503/documentation This dataset represents the service of kiln drying of one m3 sawn hardwood lath. The wood chip used in the process is considered to be supplied internally which are generated from slabs and sidings when sawing. Characteristics of the of wood chips to be burned: Dry wood density 640 kg/m3; the low heating value 4208 MJ/m3, humidity when burned is estimated to be around 50%, which is achieved after some weeks of drying in the storage. Wood chip will be able to supply the entire thermal demand for drying, Air emission factors as well as the boiler efficiency represent average annual operation including start and stop (warm-up and shut-down). The boiler used is considered to be 300 kW and emission profile refers to the facility. ;The data was provided by and approved by the Swiss forest industry.;Within ecoinvent, three products - boards, beams and laths - are distinguished:;After being sawn, the resulting products can either be air dried down to a moisture content of u=20% (mass of water per dry mass), kiln dried down to u=20% or kiln dried down to u=10%. The activity name indicates the respective product, drying technology and target moisture.;The exchanges of this child dataset are identical to the GLO dataset. This dataset was created to enable linking to regional markets (e.g. for electricity). Data quality indicators were adjusted accordingly. Kiln drying process starting from sawn softwood, at the sawmill site, assumed to lose some water before the start of the kiln drying process. From cradle, i.e. including all upstream activities. This activity ends with kiln dried hardwood lath, at sawmill. The dataset includes kiln drying of wet wood assumed as u=50% down to u=10%, and shrinkage. The dataset does not include air emissions released from the wood, as the emissions are assumed to be equivalent to emissions from natural drying of wood during decomposition and rotting.
lath, hardwood, raw, kiln drying to u=20% | ordinary transforming activity | Wood | 1610:Sawmilling and planing of wood | C - Manufacturing | sawnwood, lath, hardwood, raw, dried (u=20%) | 31102: Wood, sawn or chipped lengthwise, sliced or peeled, of a thickness exceeding 6 mm, of non-coniferous wood | The product 'sawnwood, lath, hardwood, raw, dried (u=20%)' represents sawn, hardwood which has been kiln or air dried to a water content (water in wet mass [kg] / dry mass [kg]) of 20 %. Laths are, similar to beams, flat wooden construction elements with a cross section from 20mmx40mm to most commonly 40mmx60mm. Production takes place at a sawmill. Sawnwood is used as a construction material, for the production of wooden furniture, glued laminated timber, and wooden boards. Laths are mainly used in substructure for facades, floors and inner plating of walls. |  | allocatable product | ecoQuery: https://ecoquery.ecoinvent.org/3.12/cutoff/dataset/13378/documentation This dataset represents the service of kiln drying of one m3 sawn hardwood lath. The wood chip used in the process is considered to be supplied internally which are generated from slabs and sidings when sawing. Characteristics of the of wood chips to be burned: Dry wood density 640 kg/m3; the low heating value 4208 MJ/m3, humidity when burned is estimated to be around 50%, which is achieved after some weeks of drying in the storage. Wood chips will be able to supply the entire thermal demand for drying, Air emission factors as well as the boiler efficiency represent average annual operation including start and stop (warm-up and shut-down). The boiler used is considered to be 300 kW and emission profile refers to the facility. Shrinkage ratio of between the moisture content of u=30% - 0% is 0.004 %/%.;The data was provided by and approved by the Swiss forest industry.;Within ecoinvent, three products - boards, beams and laths - are distinguished: Kiln drying process starting from sawn hardwood, at the sawmill site, assumed to lose some water before the start of the kiln drying process. From cradle, i.e. including all upstream activities. This activity ends with kiln dried hardwood lath, at sawmill. The dataset includes kiln drying of wet wood assumed as u=50% down to u=20%, and shrinkage. The dataset does not include air emissions released from the wood, as the emissions are assume to be comparable to emissions from natural drying during decomposition/rotting.
lath, softwood, raw, air drying to u=20% | ordinary transforming activity | Wood | 1610:Sawmilling and planing of wood | C - Manufacturing | sawnwood, lath, softwood, raw, dried (u=20%) | 31101: Wood, sawn or chipped lengthwise, sliced or peeled, of a thickness exceeding 6 mm, of coniferous wood | The product 'sawnwood, lath, softwood, raw, dried (u=20%)' represents sawn, softwood which has been kiln or air dried to a water content (water in wet mass [kg] / dry mass [kg]) of 20 %. Lath are, similar to beams, flat wooden construction elements with a cross section from 20mmx40mm to most commonly 40mmx60mm. Production takes place at a sawmill. Sawnwood is used as a construction material, for the production of wooden furniture, glued laminated timber, and wooden boards. Laths are mainly used in substructure for facades, floors and inner plating of walls. |  | allocatable product | ecoQuery: https://ecoquery.ecoinvent.org/3.12/cutoff/dataset/11795/documentation This dataset represents the natural air drying process of softwood lath, per m3 dried wood. The volume is excluding bark. After sawing the softwood is dried. Air drying occurs during storage, which is assumed to take place at the sawmill site. Laths will be dried for 6 months. Shrinkage ratio of between the moisture content of u=30% - 0% is 0.004 %/%. Natural air drying process starting from sawn softwood, at sawmill site. From cradle, i.e. including all upstream activities. This activity ends with air dried softwood lath at the sawmill. The dataset includes air drying of wet wood assumed as u=70% down to u=20%, shrinkage and land use. The dataset does not include air emissions released from the wood because the same emissions would occur if the wood would not be used.
lath, softwood, raw, kiln drying to u=10% | ordinary transforming activity | Wood | 1610:Sawmilling and planing of wood | C - Manufacturing | sawnwood, lath, softwood, raw, dried (u=10%) | 31101: Wood, sawn or chipped lengthwise, sliced or peeled, of a thickness exceeding 6 mm, of coniferous wood | The product 'sawnwood, lath, softwood, raw, dried (u=10%)' represents sawn softwood which has been kiln dried to a water content (water in wet mass [kg] / dry mass [kg]) of 10 %. Lath are, similar to beams, flat wooden construction elements with a cross section from 20mmx40mm to most commonly 40mmx60mm. Production takes place at a sawmill. Sawnwood is used as a construction material, for the production of wooden furniture, glued laminated timber, and wooden boards. Laths are mainly used in substructure for facades, floors and inner plating of walls. |  | allocatable product | ecoQuery: https://ecoquery.ecoinvent.org/3.12/cutoff/dataset/12036/documentation This dataset represents the service of kiln drying of one m3 sawn softwood beam. The wood chip used in the process is considered to be supplied internally which are generated from slabs and sidings when sawing. Characteristics of the of wood chips to be burned: Dry wood density 440 kg/m3; the low heating value 3007 MJ/m3, humidity when burned is estimated to be around 50%, which is achieved after some weeks of drying in the storage. Air emission factors as well as the boiler efficiency represent average annual operation including start and stop (warm-up and shut-down). The boiler used is considered to be 300 kW and emission profile refers to the facility. Shrinkage ratio of between the moisture content of u=30% - 0% is 0.004 %/%.;The data was provided by and approved by the Swiss forest industry (Holzindustrie Schweiz HIS).;Within ecoinvent, three products - boards, beams and laths - are distinguished: Kiln drying process starting from sawn softwood, at the sawmill site, assumed to lose some water before the start of the kiln drying process. From cradle, i.e. including all upstream activities. This activity ends with kiln dried softwood beam, at sawmill. The dataset includes kiln drying of wet wood assumed as u=60% down to u=10%, shrinkage and emissions associated with wood chip incineration. The dataset does not include air emissions released from the wood, as the emissions are assumed to be comparable to emissions from natural drying during decompostion/rotting.
lath, softwood, raw, kiln drying to u=20% | ordinary transforming activity | Wood | 1610:Sawmilling and planing of wood | C - Manufacturing | sawnwood, lath, softwood, raw, dried (u=20%) | 31101: Wood, sawn or chipped lengthwise, sliced or peeled, of a thickness exceeding 6 mm, of coniferous wood | The product 'sawnwood, lath, softwood, raw, dried (u=20%)' represents sawn, softwood which has been kiln or air dried to a water content (water in wet mass [kg] / dry mass [kg]) of 20 %. Lath are, similar to beams, flat wooden construction elements with a cross section from 20mmx40mm to most commonly 40mmx60mm. Production takes place at a sawmill. Sawnwood is used as a construction material, for the production of wooden furniture, glued laminated timber, and wooden boards. Laths are mainly used in substructure for facades, floors and inner plating of walls. |  | allocatable product | ecoQuery: https://ecoquery.ecoinvent.org/3.12/cutoff/dataset/12479/documentation This dataset represents the service of kiln drying of one m3 sawn softwood beam. The wood chip used in the process is considered to be supplied internally which are generated from slabs and sidings when sawing. Characteristics of the of wood chips to be burned: Dry wood density 440 kg/m3; the low heating value 3007 MJ/m3, humidity when burned is estimated to be around 50%, which is achieved after some weeks of drying in the storage. Air emission factors as well as the boiler efficiency represent average annual operation including start and stop (warm-up and shut-down). The boiler used is considered to be 300 kW and emission profile refers to the facility. Shrinkage ratio of between the moisture content of u=30% - 0% is 0.004 %/%.;The data was provided by and approved by the Swiss forest industry (Holzindustrie Schweiz HIS).;Within ecoinvent, three products - boards, beams and laths - are distinguished:;After being sawn, the resulting products can either be air dried down to a moisture content of u=20% (mass of water per dry mass), kiln dried down to u=20% or kiln dried down to u=10%. The activity name indicates the respective product, drying technology and target moisture.;The exchanges of this child dataset are identical to the GLO dataset. This dataset was created to enable linking to regional markets (e.g. for electricity). Data quality indicators were adjusted accordingly. Kiln drying process starting from sawn softwood, at the sawmill site, assumed to lose some water before the start of the kiln drying process. From cradle, i.e. including all upstream activities. This activity ends with kiln dried softwood beam, at sawmill. The dataset includes kiln drying of wet wood assumed as u=60% down to u=20%, shrinkage and emissions associated with wood chip incineration. The dataset does not include air emissions released from the wood, as these emissions are assumed to be similar to natural emissions from decomposition/rotting of wood
lauric diethanolamide production | ordinary transforming activity | Chemicals | 2011:Manufacture of basic chemicals | C - Manufacturing | lauric diethanolamide | 34150: Amine-function compounds; oxygen-function amino-compounds, except lysine and its esters and salts thereof and […] | 'lauric diethanolamide (LDA)' is an organic substance with the CAS no.: 000120-40-1. It is called 'N,N-bis(2-hydroxyethyl)dodecanamide' under IUPAC naming and its molecular formula is: C16H33NO3. It is liquid under normal conditions of temperature and pressure as a paste with no distinct odor. It is modelled as a pure substance. Modelling this substance in a solution requires the user to add the solvent of their choice in their models. On a consumer level, is used in the following products: washing & cleaning products, polymers, textile treatment products and dyes, adhesives and sealants, lubricants and greases, pH regulators and water treatment products, plant protection products and leather treatment products. On industrial sites, the substance is used for the manufacture of products in the following sectors: plastic products and chemicals. | 000120-40-1 | allocatable product | ecoQuery: https://ecoquery.ecoinvent.org/3.12/cutoff/dataset/25355/documentation This dataset represents the production of 1 kg of lauric diethanolamide. Emissions are estimated. Energy consumptions, infrastructure and transports are calculated with standard values. ;Lauric diethanolamide (LDA) is an organic substance with the CAS no.: 000120-40-1. It is called 'N,N-bis(2-hydroxyethyl)dodecanamide' under IUPAC naming and its molecular formula is: C16H33NO3. It is liquid under normal conditions of temperature and pressure as a paste with no distinct odor. It is modelled as a pure substance. On a consumer level, is used in the following products: washing & cleaning products, polymers, textile treatment products and dyes, adhesives and sealants, lubricants and greases, pH regulators and water treatment products, plant protection products and leather treatment products. On industrial sites, the substance is used for the manufacture of products in the following sectors: plastic products and chemicals.;Reference(s):;NIST (2018) Diethanolamine. Available at: https://webbook.nist.gov/cgi/cbook.cgi?ID=C111422&Mask=2;S&J Lipids (2000) Lauric acid. Available at: http://www.sjlipids.com/c12.htm; PubChem (2020) N,N-Bis(2-hydroxyethyl)dodecanamide. Available at: https://pubchem.ncbi.nlm.nih.gov/compound/N_N-Bis_2-hydroxyethyl_dodecanamide;Liebert, M. (1986) Final Report on the Safety Assessment of Cocomide DEA, Lauramide DEA, Linoleamid DEA, and Oleamide DEA. Journal of American College of Toxicology. 5;Kroll, H. & Nadeau, H. (1957) The chemistry of lauric acid-diethanolamine condensation products. Journal of American Oil Chemists' Society. 34 (6) 323-326;TheChemicalCompany (2021) Lauric acid. Available at: https://thechemco.com/chemical/lauric-acid/; Vincent, L. & Mccrimlisk, G. (1961) Process for preperation of amides. US 3107258A;UNIDO (2020) Energy Efficiency Potentials in Industrial steam Systems in China. Available at: https://www.unido.org/sites/default/files/2015-09/EE_Potentials_Steam_Systems_China__0.pdf;Chemiepark GENDORF, Umwelterklärung 2016, https://www.gendorf.de/Nachbarn/Umweltschutz/Industrie%20und%20Nachhaltigkeit;Chemiepark GENDORF, Umwelterklärung 2017, https://www.gendorf.de/Nachbarn/Umweltschutz/Industrie%20und%20Nachhaltigkeit;Chemiepark GENDORF, Umwelterklärung 2020, https://www.gendorf.de/Nachbarn/Umweltschutz/Industrie%20und%20Nachhaltigkeit;Hischier, R. (2005) Establishing Life Cycle Inventories of Chemicals Based on Differing Data Availability (9 pp). The International Journal of Life Cycle Assessment, Volume 10, Issue 1, pp 59–67. 10.1065/lca2004.10.181.7 Cradle to gate. The activity starts when the raw materials enter the process. From cradle, i.e. including all upstream activities. Production of lauric diethanolamide production including materials, energy uses, infrastructure and emissions.
layered sodium silicate production, SKS-6, powder | ordinary transforming activity | Chemicals | 2023:Manufacture of soap and detergents, cleaning and polishing preparations, pe | C - Manufacturing | layered sodium silicate, SKS-6, powder | 34231: Chemical elements n.e.c.; inorganic acids except phosphoric, nitric and sulphonitric; inorganic oxygen compoun[…] | "layered sodium silicate, SKS-6, powder" is an inorganic chemical substance. It is colourless or white, soluble in water and it is in form of powder. It can be used in the following applications: as a raw material in detergents, as a starting material for the chemical industry, as an adhesive in various fields and in wastewater treatment. |  | allocatable product | ecoQuery: https://ecoquery.ecoinvent.org/3.12/cutoff/dataset/9638/documentation data based on information from the major European producer;[This dataset was already contained in the ecoinvent database version 2. It was not individually updated during the transfer to ecoinvent version 3. Life Cycle Impact Assessment results may still have changed, as they are affected by changes in the supply chain, i.e. in other datasets. This dataset was generated following the ecoinvent quality guidelines for version 2. It may have been subject to central changes described in the ecoinvent version 3 change report (http://www.ecoinvent.org/database/ecoinvent-version-3/reports-of-changes/), and the results of the central updates were reviewed extensively. The changes added e.g. consistent water flows and other information throughout the database. The documentation of this dataset can be found in the ecoinvent reports of version 2, which are still available via the ecoinvent website. The change report linked above covers all central changes that were made during the conversion process.] From cradle, i.e. including all upstream activities. This module contains material and energy input, production of waste and emissions for the production of SKS-6 sodium silicate powder. Transport and infrastructure have been estimated. The input of compressed air is not reported in the data according to the methodology of the study.
lead concentrate stockpiling | ordinary transforming activity | Metals | 2420:Manufacture of basic precious and other non-ferrous metals | C - Manufacturing | lead concentrate stockpiling | 41441: Lead, unwrought | This is delivering the service of 'lead concentrate stockpiling'. Stockpiling is a way of assuring provision and control over supplies, and is systematically applied with some commodities by several countries. This dataset represents the stockpilling of lead concentrate following its extraction during mining and it considers to happen in the geographical sourroundings of the mine producing the concentrate. The service includes the materials input, land use and the provision of the service. |  | allocatable product | ecoQuery: https://ecoquery.ecoinvent.org/3.12/cutoff/dataset/10574/documentation ;Stockpiling is a way of assuring provision and control over supplies, and is systematically applied with some commodities by several countries.;This dataset describes the stockpiling of lead concentrate following its extraction during mining. The stockpiling is considered to happen in the geographical sourroundings of the mine producing the concentrate.;Sources:;-US Department of defense, 2013, Strategic and Critical Materials - Report on Stockpile Requirements.;-Reconfiguration of the National Defense Stockpile Report to Congress, April 2009. Activity starts with the arrival of lead concentrate at the stockpile From cradle, i.e. including all upstream activities. The activity ends with the provision of the service of stockpiling lead.
lean concrete production, for building construction, with cement ZN/D | ordinary transforming activity | Cement & Concrete | 2395:Manufacture of articles of concrete, cement and plaster | C - Manufacturing | lean concrete | 37540: Tiles, flagstones, bricks and similar articles, of cement, concrete or artificial stone | The product "lean concrete" may be produced from cement CEM II/A or CEM II/B. Density: 2250 kg/m3, content of cement: 150 kg/m3. Exposition class according to EN 206-1: no normative requirements. This product is used for blinding layers below foundations. |  | allocatable product | ecoQuery: https://ecoquery.ecoinvent.org/3.12/cutoff/dataset/25516/documentation This dataset contains the production of lean concrete with cement Susteno (technical abbreviation according to SIA 2049: ZN/D) by Holcim Switzerland from primary aggregates (no input of recycled gravel or sand).;Density: 2250 kg/m3, content of cement: 150 kg/m3;Exposition class according to SN EN 206: no normative requirements;Examples fo this exposition class are blinding layers below foundations.;;This dataset is a copy of the existing data set for the production of lean concrete in Switzerland; the original type of cement has been replaced by the cement Susteno. The activity starts with the ingredients for the concrete at the factory gate. From cradle, i.e. including all upstream activities. Includes the whole manufacturing processes to produce ready-mixed concrete, internal processes (transport, etc.) and infrastructure. No administration is included.
lean concrete production, for building construction, with cement ZN/D, with 100% RC-M aggregates | ordinary transforming activity | Cement & Concrete | 2395:Manufacture of articles of concrete, cement and plaster | C - Manufacturing | lean concrete | 37540: Tiles, flagstones, bricks and similar articles, of cement, concrete or artificial stone | The product "lean concrete" may be produced from cement CEM II/A or CEM II/B. Density: 2250 kg/m3, content of cement: 150 kg/m3. Exposition class according to EN 206-1: no normative requirements. This product is used for blinding layers below foundations. |  | allocatable product | ecoQuery: https://ecoquery.ecoinvent.org/3.12/cutoff/dataset/25578/documentation This dataset contains the production of lean concrete with cement Susteno (technical abbreviation according to SIA 2049: ZN/D) by Holcim Switzerland and 100% recycled aggregates from mixed demolition waste (RC-M). In its application this concrete contains reinforcement steel or other metals and is exposed to air and humidity as well as to frost-dew cycles.;Density: 2000 kg/m3, content of cement: 200 kg/m3;;Exposition class according to SN EN 206: no normative requirements;Examples fo this exposition class are blinding layers below foundations. The activity starts with the ingredients for the concrete at the factory gate. From cradle, i.e. including all upstream activities. Includes the whole manufacturing processes to produce ready-mixed concrete, internal processes (transport, etc.) and infrastructure. No administration is included.
lean concrete production, for building construction, with cement ZN/D, with 100% RC-M aggregates | ordinary transforming activity | Cement & Concrete | 2395:Manufacture of articles of concrete, cement and plaster | C - Manufacturing | waste mixed aggregates, from demolition | 39990: Other wastes n.e.c. | The waste mixed aggregates represent recycled sand and gravel from mixed demolition waste (i.e. concrete, bricks, etc.) The waste mixed aggregates represent recycled sand and gravel from mixed demolition waste (i.e. concrete, bricks, etc.) |  | Waste | ecoQuery: https://ecoquery.ecoinvent.org/3.12/cutoff/dataset/26406/documentation This dataset contains the production of lean concrete with cement Susteno (technical abbreviation according to SIA 2049: ZN/D) by Holcim Switzerland and 100% recycled aggregates from mixed demolition waste (RC-M). In its application this concrete contains reinforcement steel or other metals and is exposed to air and humidity as well as to frost-dew cycles.;Density: 2000 kg/m3, content of cement: 200 kg/m3;;Exposition class according to SN EN 206: no normative requirements;Examples fo this exposition class are blinding layers below foundations. The activity starts with the ingredients for the concrete at the factory gate. From cradle, i.e. including all upstream activities. Includes the whole manufacturing processes to produce ready-mixed concrete, internal processes (transport, etc.) and infrastructure. No administration is included.
lean concrete production, with cement CEM II/A | ordinary transforming activity | Cement & Concrete | 2395:Manufacture of articles of concrete, cement and plaster | C - Manufacturing | lean concrete | 37540: Tiles, flagstones, bricks and similar articles, of cement, concrete or artificial stone | The product "lean concrete" may be produced from cement CEM II/A or CEM II/B. Density: 2250 kg/m3, content of cement: 150 kg/m3. Exposition class according to EN 206-1: no normative requirements. This product is used for blinding layers below foundations. |  | allocatable product | ecoQuery: https://ecoquery.ecoinvent.org/3.12/cutoff/dataset/12524/documentation This datasets contains the production of lean concrete with cement CEM II/A from primary aggregates (no input of recycled gravel or sand).;Density: 2250 kg/m3, content of cement: 150 kg/m3;Exposition class according to EN 206-1: no normative requirements;Examples fo this exposition class are blinding layers below foundations. The activity starts with the ingredients for the concrete at the factory gate. From cradle, i.e. including all upstream activities. Includes the whole manufacturing processes to produce ready-mixed concrete, internal processes (transport, etc.) and infrastructure. No administration is included.
lean concrete production, with cement CEM II/B | ordinary transforming activity | Cement & Concrete | 2395:Manufacture of articles of concrete, cement and plaster | C - Manufacturing | lean concrete | 37540: Tiles, flagstones, bricks and similar articles, of cement, concrete or artificial stone | The product "lean concrete" may be produced from cement CEM II/A or CEM II/B. Density: 2250 kg/m3, content of cement: 150 kg/m3. Exposition class according to EN 206-1: no normative requirements. This product is used for blinding layers below foundations. |  | allocatable product | ecoQuery: https://ecoquery.ecoinvent.org/3.12/cutoff/dataset/14111/documentation This datasets contains the production of lean concrete with cement CEM II/B from primary aggregates (no input of recycled gravel or sand).;Density: 2250 kg/m3, content of cement: 150 kg/m3;Exposition class according to EN 206-1: no normative requirements;Examples fo this exposition class are blinding layers below foundations. The activity starts with the ingredients for the concrete at the factory gate. From cradle, i.e. including all upstream activities. Includes the whole manufacturing processes to produce ready-mixed concrete, internal processes (transport, etc.) and infrastructure. No administration is included.
lemon production | ordinary transforming activity | Agriculture & Animal Husbandry | 0123:Growing of citrus fruits | A - Agriculture, forestry and fishing | lemon | 01322: Lemons and limes | The product 'lemon' is a fruit. It is a perennial crop. |  | allocatable product | ecoQuery: https://ecoquery.ecoinvent.org/3.12/cutoff/dataset/14665/documentation This dataset represents the production of 1 kg of lemons. The average yield from 2009 - 2012 is 35 t/ha. The data are representative for lemons production in Turkey used for the export market. Mineral NPK fertiliser input is 473-113-202 kg/ha. Organic fertilisers applied amount to 3.49 m3/ha of liquid manure and 3.31 t/ha of solid manure. Total active ingredients (a.i.) applied as pesticides amount to 10.8 kg a.i./ha.;The dataset was modelled within the project 'World Food LCA database (WFLDB)'. The aim of this project was to provide inventories of a broad variety of agricultural products and processes and to cover for each product at least 50% of the global export market. The export share of lemons produced in Turkey amounts to 17% of the global export (tonnage exported in 2010). The production system regarded in this dataset aimed at representing lemons produced in Turkey for the export market.;PEF-Quality: data quality rating (DQR) = 2.0 (i.e. very good quality). This dataset refers to an average situation; for specific situations exchanges might differ substantially due to site specific parameters This activity starts with the nursery producing fruit tree seedlings, i.e. grafted young trees to be planted. From cradle, i.e. including all upstream activities. This activity ends with the waste treatment after the clearing of the orchard (rooting up the trees). The dataset includes all activities of a year in a year in the productive phase of the orchard including the establishment phase per year of lifetime (30 years, 275 trees/ha planted), the clearing of the orchard including waste treatment. The establishment phase of the orchard includes tree nursery, soil cultivation, planting trees, sowing grass, and irrigation. Fertiliser and pesticide use in a year of the establishment phase is assumed to be half of the amount of a year in the productive phase. The productive phase of the orchard includes machine operations, corresponding infrastructure, fuel use and sheds. Machine operations in the productive phase are: soil cultivation (mulching, mowing), fertiliser and pesticide application, harvesting and irrigation. Further, direct field emissions and land use change are included. At the end of the productive phase the orchard is cleared by rooting up the trees. Heavy metal uptake by the crop is considered. The inputs of seedlings, fertilisers and pesticides as well as packaging of fertilisers and pesticides are considered. The dataset doesn't include emissions from manure storage because these are within the system boundary of animal production.
lentil production | ordinary transforming activity | Agriculture & Animal Husbandry | 0111:Growing of cereals (except rice), leguminous crops and oil seeds | A - Agriculture, forestry and fishing | lentil | 01709: Pulses, n.e.c. | The product 'lentil' is a pulse. It is an annual crop. |  | allocatable product | ecoQuery: https://ecoquery.ecoinvent.org/3.12/cutoff/dataset/24767/documentation This dataset represents the production of 1 tonne of dried lentil product with a dry matter of 84% at minimum during May-August, 2019, at 12441.26 ha lentil farms located in the Province of Alberta, Canada. Farms have yield of 1619.12 kg dried matter per ha for this crop cycle. The system boundaries include the production of all of crop inputs (e.g. seeds, fertilizers, crop protection products, and fuel). There is an estimated 0.65 kg of N fixation per tonne of lentils produced in this region that can be included as an avoided use of N fertilizer for the next crop in the rotation. However, this was not included in this model due to data presentation restrictions. Irrigation is not included since it is rarely performed for lentils in this region. Sowing date for the crop is May, 2019 and harvesting date is August, 2020. Seeding rate is 0.07 kg/tonne of lentil production. Fertilizer applied contain nitrogen (as N) 5.40 kg/tonne, phosphate (as P2O5) 20.63 kg/tonne, potash (as K2O) 1.22 kg/tonne, and sulfur (as S) 2.45 kg/tonne. Predominant crop protection applied contain active ingredients of Glyphosate 608.23 g/tonne, Sethoxydim 35.13 g/tonne, and Pyraclostrobin 14.71 g/tonne. Machinery is used for tillage (disk), land rolling, seeding, tillage (cultivator), swathing, harrowing, fertilizer application, in-crop herbicide application, foliar fungicide application, foliar insecticide application, combining, post-harvest herbicide application, and burndown/desiccant application with total fuel consumption of 12.06 kg/tonne. Starting inputs for this activity include seed, fertilizer, crop protection products and fuel on the farm. This activity begins with soil preparation about 37 weeks after the harvest of the previous crop. The soil is prepared for cultivation in 1st week of May and sowing of seeds started about 5 days after soil preparation. From cradle, i.e. including all upstream activities. This activity ends with lentil drying to <16% moisture at farm gate. Carbon and nitrogen emissions associated with above- and below-ground biomass are accounted for using the DNDC model. This model was also used to calculate a nitrogen fixation credit that can be included as an avoided use of N fertilizer for the next crop in the rotation. However, this was not included in this model due to data presentation restrictions. For lentils in this region, the N credit was estimated to be 0.65 kg/t.
lentil seed production, for sowing | ordinary transforming activity | Agriculture & Animal Husbandry | 0164:Seed processing for propagation | A - Agriculture, forestry and fishing | lentil seed, for sowing | 01449: Other oilseeds, n.e.c. | The product 'lentil seed, for sowing' is a seed. It is an annual crop. |  | allocatable product | ecoQuery: https://ecoquery.ecoinvent.org/3.12/cutoff/dataset/25028/documentation Refers to 1 kg of lentil seed (fresh weight), with a maximum water content of 13% This activity start after the harvest of the crop. From cradle, i.e. including all upstream activities. The seed produced at the farm is treated in the processing centre (pre-cleaning, cleaning, eventually drying, chemical dressing (for integrated production) and bag filling), stored and afterwards transported to the regional storage centre. No data on wastewater production were available.
lettuce production | ordinary transforming activity | Agriculture & Animal Husbandry | 0113:Growing of vegetables and melons, roots and tubers | A - Agriculture, forestry and fishing | lettuce | 01214: Lettuce and chicory | The product 'lettuce' is a vegetable. It is an annual crop. |  | allocatable product | ecoQuery: https://ecoquery.ecoinvent.org/3.12/cutoff/dataset/93112/documentation This dataset represents letttuce production according to the Integrated Production standard in CH.;Yield: 26 t / ha.;Duration of one cropping cycle: 2.25 months.;Field production.;The LCA study, from which this LCI has been derived, contains detailed descriptions of the system boundaries and the data sources used (Stoessel et al. 2012). The publication is published and freely available with comprehensive supporting information:;http://pubs.acs.org/doi/pdf/10.1021/es2030577;Franziska Stoessel, Ronnie Juraske, Stephan Pfister, Stefanie Hellweg. (2012) Life Cycle Inventory and Carbon and Water FoodPrint of Fruits and Vegetables: Application to a Swiss Retailer. Environmental Science & Technology 6(46) 3253-3262.;This activity was adapted to include the global average land use change (LUC) emissions according 2nd edition of the Quantis-modified tool developed by Blonk Consultants 'WFLDB-adapted-Blonk 2014 direct-land-use-change-assessment-tool_2015-05-18a.xlsx', tab. 'Country & land use unknown'. The size of the emission depends on (i) the relative crop expansion in all countries of the crop during the last 20 years and (ii) the corresponding, country specific land transformations. The current results are based on the average FAOSTAT data (harvested area) of 2009-2011 and 1989-1991. The weighted average is used which takes into account relative difference in crop expansion into primary forest, secondary forest, grassland, perennial and annual land. From seedling production. From cradle, i.e. including all upstream activities. This activity ends with harvest and storage. The dataset includes a storage period of 0.3 month and it's use of electricity. And the greenhouse heating energy for the seedling production. The pesticide inputs are classified according to their chemical classes and the emmssions are assigned to the soil (100%). Mercury emissions are neglected due to a lack of data while other heavy metal emissions are included. The dataset doesn't include infrastructure for production and storage facilities. No transports for agricultural means of production from the regional storage to the farm are included.
lettuce production, in heated greenhouse | ordinary transforming activity | Agriculture & Animal Husbandry | 0113:Growing of vegetables and melons, roots and tubers | A - Agriculture, forestry and fishing | lettuce | 01214: Lettuce and chicory | The product 'lettuce' is a vegetable. It is an annual crop. |  | allocatable product | ecoQuery: https://ecoquery.ecoinvent.org/3.12/cutoff/dataset/93695/documentation This dataset represents lettuce production according to the Integrated Production standard in CH.;Yield: 50 t / ha.;Duration of one cropping cycle: 3.4 months.;Greenhouse production.;The LCA study, from which this LCI has been derived, contains detailed descriptions of the system boundaries and the data sources used (Stoessel et al. 2012). The publication is published and freely available with comprehensive supporting information:;http://pubs.acs.org/doi/pdf/10.1021/es2030577;Franziska Stoessel, Ronnie Juraske, Stephan Pfister, Stefanie Hellweg. (2012) Life Cycle Inventory and Carbon and Water FoodPrint of Fruits and Vegetables: Application to a Swiss Retailer. Environmental Science & Technology 6(46) 3253-3262.;This activity was adapted to include the global average land use change (LUC) emissions according 2nd edition of the Quantis-modified tool developed by Blonk Consultants 'WFLDB-adapted-Blonk 2014 direct-land-use-change-assessment-tool_2015-05-18a.xlsx', tab. 'Country & land use unknown'. The size of the emission depends on (i) the relative crop expansion in all countries of the crop during the last 20 years and (ii) the corresponding, country specific land transformations. The current results are based on the average FAOSTAT data (harvested area) of 2009-2011 and 1989-1991. The weighted average is used which takes into account relative difference in crop expansion into primary forest, secondary forest, grassland, perennial and annual land. From seedling production. From cradle, i.e. including all upstream activities. This activity ends with harvest and storage. The dataset includes a storage period of 0.3 month and it's use of electricity. It also includes the electricity use in the greenhouse. And an average amount of heating energy for the production and the seedling production is included. The pesticide inputs are classified according to their chemical classes and the emmssions are assigned to the soil (100%). Mercury emissions are neglected due to a lack of data while other heavy metal emissions are included. The dataset doesn't include infrastructure for production and storage facilities. No transports for agricultural means of production from the regional storage to the farm are included.
light clay brick production | ordinary transforming activity | Minerals; Cement & Concrete | 2392:Manufacture of clay building materials | C - Manufacturing | light clay brick | 37310: Bricks, blocks, tiles and other ceramic goods of siliceous earths | The raw materials for light clay bricks are clay and straw. After mixing them with water and pressed into a form they are dried by heat from natural gas. Light clay bricks are mainly used for framework renovation, for insulation of wooden beam ceilings and floors and for inner and exterior walls. The use as exterior walls needs a water-repellent outside plaster. |  | allocatable product | ecoQuery: https://ecoquery.ecoinvent.org/3.12/cutoff/dataset/5642/documentation technical drying by heat from liquid gas (natural gas used as proxy). It is assumed that there is wastewater but as no data is available it is not included. The lifespan of the plant is assumed to be 50 years. From cradle, i.e. including all upstream activities. includes the raw materials clay, straw and water, their transport to the finishing plant, the drying energy, the packaging and the infrastructure. Beside the product, some solid household (e.g. packing material) waste is taken into account.
light commercial vehicle production | ordinary transforming activity | Transport; Infrastructure & Machinery | 2910:Manufacture of motor vehicles | C - Manufacturing | light commercial vehicle | 49114: Motor vehicles n.e.c. for the transport of goods | This product is an infrastructure that is used in the service of transportation. The production of light commercial vehicle is based of the Golf A4. Its life time performance is assumed to be 239,000 pkm. |  | allocatable product | ecoQuery: https://ecoquery.ecoinvent.org/3.12/cutoff/dataset/8559/documentation The values refer to the production of one average van. Environmental interventions in the vehicle production are derived from the production of the Golf A4. Disposal is included too. From cradle, i.e. including all upstream activities. The inventory includes processes of material, energy and water use in vehicle manufacturing. Rail and road transport of materials is accounted for. Plant infrastructure is included, addressing issues such as land use, building, road and parking construction. The disposal of the vehicle is as well accounted for.
light emitting diode production | ordinary transforming activity | Electronics | 2610:Manufacture of electronic components and boards | C - Manufacturing | light emitting diode | 47150: Diodes, transistors and similar semi-conductor devices; photosensitive semi-conductor devices; light emitting […] | This is an electric component usually soldered to a printed wiring board (PWB) in electronic circuits. This product represents a typical 5mm light emitting diode. For this product it is assumed that a typical 5mm LED in electronic modules has an average weight of 0.35 g. This component is designed for through-hole mounting. |  | allocatable product | ecoQuery: https://ecoquery.ecoinvent.org/3.12/cutoff/dataset/1621/documentation This dataset represents the production of 1 kg of a typical light emitting diode (LED) for hole-through mounting. It is based on the assumption that a typical 5mm LED in electronic modules has an average weight of 0.35 g. The data represent a typical light emitting diode (LED) for hole-through mounting used in the information and communication technology. Material data are approximated by using respective information from the dataset “diode production, glass-, for through-hole mounting”. Infrastructure and production efforts are based on own assumptions. The production efforts represent not a specific diode type and have thus, accordingly higher uncertainties.;[This dataset was already contained in the ecoinvent database version 2. It was not individually updated during the transfer to ecoinvent version 3. Life Cycle Impact Assessment results may still have changed, as they are affected by changes in the supply chain, i.e. in other datasets. This dataset was generated following the ecoinvent quality guidelines for version 2. It may have been subject to central changes described in the ecoinvent version 3 change report (http://www.ecoinvent.org/database/ecoinvent-version-3/reports-of-changes/), and the results of the central updates were reviewed extensively. The changes added e.g. consistent water flows and other information throughout the database. The documentation of this dataset can be found in the ecoinvent reports of version 2, which are still available via the ecoinvent website. The change report linked above covers all central changes that were made during the conversion process.] From reception of metals and plastics at the factory gate. From cradle, i.e. including all upstream activities. This dataset covers raw material input and production efforts for the production of currently used light emitting diodes (LED) for hole-through mounting technology.
light fuel oil production, from waste polyethylene | ordinary transforming activity | Waste Treatment & Recycling; Fuels | 3830:Materials recovery | E - Water supply; sewerage, waste management and remediation activities | pitch | 34540: Oils and other products of the distillation of high temperature coal tar, and similar products; pitch and pitc[…] | pitch' is an organic viscoelastic polymer which can be fossil or non-fossil, derived from petroleum, coal tar or plants. It is mainly used in the construction industry. It is liquid under normal conditions of temperature and pressure. It is modelled as a mix of hydrocarbons. | 061789-60-4 | allocatable product | ecoQuery: https://ecoquery.ecoinvent.org/3.12/cutoff/dataset/16164/documentation The production of light fuel oil is valid for 1 kg of recycled oil. This process delivers the by-product pitch for energetic use.;Plastic waste can be used for oil production. The collection and sorting is assumed to be comparable as for PE recycling. About 0.8 ton of oil is produced out of 1 t of pure PE.;The collected and sorted plastic is shredded in a first step. The grinded plastic waste undergoes so-called thermal depol-ymerisation, during which long molecular chains of plastics decompose into short-chain of petroleum hydrocarbons. This oil equals light fuel oil in terms of quality and composition. Besides the oil, gases are generated similar to natural gas. These gases are used for the process heat that is needed for melting, fracking and evaporation. Another by-product is solid residual material that can be further energetically used. ;For further information see Kägi et al. (2017). Life Cycle Inventories for Swiss Recycling Processes - Part Carbotech: Recycling of Cardboard, Glass, PE, PET, Tinplate Service is starting with the receipt of bales of sorted waste PE From cradle, i.e. including all upstream activities. This module includes all processes of the production of light fuel oil from waste PE packaging material up to the factory gate. 98% allocation to light fuel oil and 2% to residual material for energetic use.
light fuel oil production, from waste polyethylene | ordinary transforming activity | Waste Treatment & Recycling; Fuels | 3830:Materials recovery | E - Water supply; sewerage, waste management and remediation activities | light fuel oil | 33370: Fuel oils n.e.c. | light fuel oil' is a fossil fuel with a calorific value of 42.6 MJ/kg. It is used as a liquid fuel and is sourced from petroleum refineries or waste polyethylene. Its main applications are in the following sectors: domestic heating and motor fuel. |  | allocatable product | ecoQuery: https://ecoquery.ecoinvent.org/3.12/cutoff/dataset/16296/documentation The production of light fuel oil is valid for 1 kg of recycled oil. This process delivers the by-product pitch for energetic use.;Plastic waste can be used for oil production. The collection and sorting is assumed to be comparable as for PE recycling. About 0.8 ton of oil is produced out of 1 t of pure PE.;The collected and sorted plastic is shredded in a first step. The grinded plastic waste undergoes so-called thermal depol-ymerisation, during which long molecular chains of plastics decompose into short-chain of petroleum hydrocarbons. This oil equals light fuel oil in terms of quality and composition. Besides the oil, gases are generated similar to natural gas. These gases are used for the process heat that is needed for melting, fracking and evaporation. Another by-product is solid residual material that can be further energetically used. ;For further information see Kägi et al. (2017). Life Cycle Inventories for Swiss Recycling Processes - Part Carbotech: Recycling of Cardboard, Glass, PE, PET, Tinplate Service is starting with the receipt of bales of sorted waste PE From cradle, i.e. including all upstream activities. This module includes all processes of the production of light fuel oil from waste PE packaging material up to the factory gate. 98% allocation to light fuel oil and 2% to residual material for energetic use.
light fuel oil production, petroleum refinery operation | ordinary transforming activity | Fuels | 1920:Manufacture of refined petroleum products | C - Manufacturing | light fuel oil | 33370: Fuel oils n.e.c. | light fuel oil' is a fossil fuel with a calorific value of 42.6 MJ/kg. It is used as a liquid fuel and is sourced from petroleum refineries or waste polyethylene. Its main applications are in the following sectors: domestic heating and motor fuel. |  | allocatable product | ecoQuery: https://ecoquery.ecoinvent.org/3.12/cutoff/dataset/20378/documentation This dataset describes the operation of a typical oil refinery in the given geography. Since refineries are very complex the actual unit process modeling is done in a separate refinery model by ifeu and this is a subdivided product-specific dataset.;The ifeu refinery model reproduces the complexity of petroleum refinery plants in which the combination and sequence of processes are usually very specific to the characteristics of the raw materials (i.e. the close relation between the composition of the crude oil and the products to be produced). Refineries differ not only in their configurations, process integration, feedstocks, product mixes, unit sizes, designs, and control systems but also the market situations, locations and ages of the refinery or environmental regulations can result in a wide variety of refinery concepts. It represents the current European state-of-the-art. The basic setting of the model reflects the technical characteristics of European refineries as described in the BREF - BAT reference document for the Refining of Mineral Oil and Gas. Further specific data was collected from companies and production plants and was incorporated in order to elaborate a comprehensive and robust model of a refinery.;The BREF contains not only aggregated numbers or weighted averages of emission and energy or water consumptions, but also encompasses primary data of the majority of refineries in Europe in anonymous form. The data quality is excellent. This data source has been complemented by various specific confidential refinery datasets, by values from Eurostat (e.g. in the case of the energy source mix or process energy), and by literature data. In the case of the BREF, a range of values were mentioned as process parameters for which the arithmetic averages were applied. After adapting the model to the up-to-date mass and energy flows within the European refineries, it has been validated and calibrated by comparing the results to the dataset of the BREF, the Eurostat and the European Pollutant Release and Transfer Register (E-PRTR).;Despite the default settings (weighted EU average), the refinery model was adjusted to fit typical refinery production data in the special geographies. In order to do this data from the refineries in the countries was analysed and an assessment of the refinery complexity (according to the BREF classes) was done. Furthermore crude oil qualities were researched an adjusted (e.g. sulphur content and API class) to fit the specified geography.;Documentation for this model can be found in the ecoinvent refinery report by Fehrenbach et al. (2018). Activity starts with crude oil entering the petroleum refinery. Waste water treatment, fresh water supply (from nature), refinery infrastructure, crude oil and product storage on refinery grounds and energy provision is included. From cradle, i.e. including all upstream activities. Activity ends with refinery products leaving the petroleum refinery. Mineral oil refineries are highly integrated multi-output production plants where nearly each process step creates a few co-products. ;Unlike many other refinery models, which tend to consider a refinery as a black-box, here a step by step calculation of the complex network of refinery processes was done and gives an integrated sum of all connected processes. The allocation is executed within each of these steps allowing the implementation of the allocation rules at process step level separately and globally, over the system of all steps.;The allocation approach implemented within the ifeu refinery model is designed to consider the complexity of the production system, the valuation of the products (upgrading/downgrading of feedstock material during a specific process), real physical mass flows. The combined allocation procedure is stated by the following sequence of four rules:;1. the general allocation rule refers to the energy content (Rationale: the majority of refinery products are used for energy purposes.);2. The expenditures for the first step of separation (atmospheric distillation) are allocated to all co-products, including the atmospheric residue (Rationale: all co-products from atmospheric distillation will end up in marketable final products.);3. The expenditures for any subsequent process step intended to reduce the quantity of non-intended products (i.e. vacuum distillation and cracking) are allocated to all co-products except for the non-intended products (residues). (Rationale: all these downstream processes within the refinery are intended to reduce non-intended products in favour to increase the yield of non-residual co-products; hence, the expenditures are only allocated to the yielded products.);4. Retention of feedstock: The 3rd rule refers to the allocation of the respective process expenditures; it does not include the allocation of feedstocks. The input material (feedstock) into a refinery process step is always allocated according to the 1st rule: e.g. visbreaker residue takes 40 % energy content of the totalized co-product output of a visbreaker cracker output therefore 40 % of the visbreaker input (vacuum distillate) and its upstream burden is allocated to the visbreaker residue . (Rationale: Although the downstream processing steps are not intended to produce residues only to reduce them, the residual final products derived from residues (e.g. heavy fuel oil, petroleum coke) are defined as refinery products and not as wastes; if the 3rd rule would apply also for the allocation of feedstock, all final products from non-intended products (residues) would finally achieve LCIs with zero expenditures and emission; de facto they would be treated the same way as waste.) ;The combined allocation procedure involves following consequences:;• The LCI of every refinery product encloses at least 1 MJ crude oil per MJ product feedstock; considering that some refinery products have lower LHVs than crude oil (e.g. petroleum coke or heavy fuel oil), such refinery products enclose less than 1 kg crude oil per kg product;;• Final products with relevant shares derived from sequential processing accumulate higher loads than products predominantly derived from straight-run;;• An exception is the heavy products derived from non-intended products, even if they pass a cascade of cracking processes; without rule 3 and 4 heavy fuel oil would turn out to be the product with the highest burden, which would contradict any value-based perception of the refining business.
light fuel oil to generic market for residual fuels | ordinary transforming activity | Chemicals; Fuels | 1920:Manufacture of refined petroleum products | C - Manufacturing | residual fuels | 3411: Hydrocarbons and their halogenated, sulphonated, nitrated or nitrosated derivatives | The product 'residual fuels' represents a liquid hydrocarbon mix. It can be used in the following applications: fuel in refining and steam cracking operations. |  | allocatable product | ecoQuery: https://ecoquery.ecoinvent.org/3.12/cutoff/dataset/29998/documentation This is a linking activity which links the product light fuel oil to the generic market for residual fuels. All chemicals that enter this market provide the function of a fuels. The activity starts with the reception of raw materials at the factory gate. From cradle, i.e. including all upstream activities. The activity ends with the production of residual fuels for the generic market.
light fuel oil, import from Europe without Switzerland | ordinary transforming activity | Fuels | 1920:Manufacture of refined petroleum products | C - Manufacturing | light fuel oil | 33370: Fuel oils n.e.c. | light fuel oil' is a fossil fuel with a calorific value of 42.6 MJ/kg. It is used as a liquid fuel and is sourced from petroleum refineries or waste polyethylene. Its main applications are in the following sectors: domestic heating and motor fuel. |  | allocatable product | ecoQuery: https://ecoquery.ecoinvent.org/3.12/cutoff/dataset/6127/documentation This dataset represents the import of a refined petroleum product (light fuel oil, LFO) from Europe (without Switzerland) into Switzerland. This activity starts with the supply of the finished petroleum product from petroleum refinery operation in Europe without Switzerland. From cradle, i.e. including all upstream activities. This activity covers the transport requirements for import of the finished petroleum product to Switzerland. Only transport of the product to Switzerland is considered here, whereas losses and infrastructure requirements during the import activities are omitted.
light fuel oil, import from RoW | ordinary transforming activity | Fuels | 1920:Manufacture of refined petroleum products | C - Manufacturing | light fuel oil | 33370: Fuel oils n.e.c. | light fuel oil' is a fossil fuel with a calorific value of 42.6 MJ/kg. It is used as a liquid fuel and is sourced from petroleum refineries or waste polyethylene. Its main applications are in the following sectors: domestic heating and motor fuel. |  | allocatable product | ecoQuery: https://ecoquery.ecoinvent.org/3.12/cutoff/dataset/19465/documentation This dataset represents the import of a refined petroleum products of unspecified geographical origin of supply to the domestic/regional market for this product. The transport requirements (expressed in tkm) with tanker ship was assumed to 10'000 km by sea by default. No product losses or other aspects, besides transport requirements have been included. The dataset is only a rough proxy with large uncertainties, and it should hence be revised accordingly if its contribution is expected to be important. Activity starts with transport by sea of a refined petroleum product of unspecified geographical origin. From cradle, i.e. including all upstream activities. Activity ends with the refined petroleum product entering the domestic/regional market.
light mortar production | ordinary transforming activity | Cement & Concrete | 2394:Manufacture of cement, lime and plaster | C - Manufacturing | light mortar | 3751: Non-refractory mortars and concretes | The product "light mortar" represents mortar with expanded clay for lightweight masonries. The raw materials per kg powder blend are mixed in following ratio: sand: 0.187kg, cement: 0.205kg, lime hydrated: 0.026kg, expanded clay: 0.444kg, additives: 0.001kg. After mixing it is internally transported to the packing installation and packed. For the use 0.137kg water has to be added (not included in this module). |  | allocatable product | ecoQuery: https://ecoquery.ecoinvent.org/3.12/cutoff/dataset/97/documentation The raw materials per kg powder blend are mixed in following ratio: sand: 0.187kg, cement: 0.205kg, lime hydrated: 0.026kg, expanded clay: 0.444kg, additives: 0.001kg. After mixing it is internally transported to the packing installation and packed. For the use 0.137kg water has to be added (not included in this module). No direct process emissions are taken into account as they play a subordinate role compared to the emissions of the raw material production (e.g. drying of silica sand) and because no data are available. For inventoring the infrastructure, a yearly production amount of 150'000 tons is assumed. The lifespan of the machines is assumed to be 20 years.;[This dataset was already contained in the ecoinvent database version 2. It was not individually updated during the transfer to ecoinvent version 3. Life Cycle Impact Assessment results may still have changed, as they are affected by changes in the supply chain, i.e. in other datasets. This dataset was generated following the ecoinvent quality guidelines for version 2. It may have been subject to central changes described in the ecoinvent version 3 change report (http://www.ecoinvent.org/database/ecoinvent-version-3/reports-of-changes/), and the results of the central updates were reviewed extensively. The changes added e.g. consistent water flows and other information throughout the database. The documentation of this dataset can be found in the ecoinvent reports of version 2, which are still available via the ecoinvent website. The change report linked above covers all central changes that were made during the conversion process.] From cradle, i.e. including all upstream activities. Includes the whole manufacturing process to produce light mortar (raw material provision, raw material mixing, packing, and storage), transports to plant, and infrastructure. No requirements for administration are included. No additional buildings and land-use have been taken into account as it is assumed that the mixing process takes place in an existing building of the sand/cement industry or on the construction site
light olefins production, from methanol-to-olefins conversion, ethylene-to-propylene ratio of 0.67 | ordinary transforming activity | Chemicals | 2011:Manufacture of basic chemicals | C - Manufacturing | pentane | 34110: Hydrocarbons and their halogenated, sulphonated, nitrated or nitrosated derivatives | pentane is an organic substance with a CAS no. : 109-66-0. It is called 'pentane' under IUPAC naming and its molecular formula is: C5H12. It is liquid under normal conditions of temperature and pressure with a faint odour. It is modelled as a pure substance. Modelling this substance in a solution requires the user to add the solvent of their choice in their models. On a consumer level, is used in the following products: coating products, fillers, putties, plasters, modelling clay, lubricants and greases, anti-freeze products, finger paints, adhesives and sealants, washing & cleaning products, air care products and polishes and waxes. On industrial sites, the substance is used for the manufacture of products in the following sectors: pH regulators and water treatment products, laboratory chemicals, adhesives and sealants, coating products, fillers, putties, plasters, modelling clay and paper chemicals, dyes, rubbers and plastics. If used as a fuel, it has a calorific value of 45.37 MJ/kg and is a fossil fuel, sourced from the distillation of oil. | 109-66-0 | allocatable product | ecoQuery: https://ecoquery.ecoinvent.org/3.12/cutoff/dataset/30576/documentation This dataset represents the combined production of light olefins via the catalytic dehydration of methanol. Namely, this dataset covers the production of 1.00 kg of propylene and 0.67 kg of ethylene as reference products. At the same time, the formed liquefied petroleum gas, pentane, and gasoline (0.03, 0.04, and 0.06 kg, respectively) are treated as valuable by-products. The process includes, feedstock, materials, energy and registers all relevant direct emissions.;Light olefins are crucial building blocks for the chemicals and plastics sector and are predominantly generated through steam cracking of hydrocarbons. The annual production volume of ethylene and propylene are extremely high and constitutes them as the most highly produced petrochemicals. The high production volume of light olefins is driven by a high demand, which in 2007 amounted to 115 and 73 Mt for ethylene and propylene, respectively.;Notably, methanol may be used to cover part of the ethylene and propylene demand. Besides, such pathway may be appealing to decouple the production of light olefins from the petroleum feedstocks, e.g., naphtha.;The share of the produced light olefins, through the methanol-to-olefins (MTO) process, depends on the operating conditions of the reactor and the used catalyst. The latter process variables are able to modify the weight ratio of propylene-to-ethylene, to either maximize the yield towards ethylene or propylene (i.e., amount of ethylene < propylene, or vice versa). Furthermore, the upgrade of C4-C5 fractions is also considered, enhancing the yield towards propylene.;In the present dataset, there are two reference products (ethylene and propylene), thus allocation (subdivision) of the Life Cycle Inventory (LCI) is required. The allocation is based on mass content. For more information, consult the ''Modelling & Administrative'' section.;References:;Olah, G.A. (2005), Beyond Oil and Gas: The Methanol Economy. Angewandte Chemie International Edition, 44: 2636-2639. https://doi.org/10.1002/anie.200462121;Yang, M., Fan, D., Wei, Y., Tian, P., Liu, Z., Recent Progress in Methanol-to-Olefins (MTO) Catalysts. Adv. Mater. 2019, 31, 1902181. https://doi.org/10.1002/adma.201902181;Bertau, M., Offermanns, H., Plass, L., Schmidt, F., & Wernicke, H. J. (Eds.). (2014). Methanol: the basic chemical and energy feedstock of the future (Vol. 1). Heidelberg: Springer. The activity starts with the raw materials entering the methano-to-olefins facility. From cradle, i.e. including all upstream activities. The activity ends with the final products being ready for further processing or transportation at the production site gate. The dataset includes the consumption of raw materials and energy, estimated catalyst use, emissions to air and water from the process, as well as the infrastructure use.
light olefins production, from methanol-to-olefins conversion, ethylene-to-propylene ratio of 0.67 | ordinary transforming activity | Chemicals | 2011:Manufacture of basic chemicals | C - Manufacturing | ethylene | 33421: Ethylene, propylene, butylene, butadiene | 'ethylene' is an organic substance with a CAS no. : 000074-85-1. It is called 'ethene' under IUPAC naming and its molecular formula is: C2H4. It is gas under normal conditions of temperature and pressure and appears as a colourless gas with a sweet odour. It is modelled as a pure substance. Modelling this substance in a solution requires the user to add the solvent of their choice in their models. On a consumer level, is used in the following products: fuels. On industrial sites, the substance is used for the manufacture of products in the following sectors: polymers and plastics, fuels and laboratory chemicals. | 74-85-1 | allocatable product | ecoQuery: https://ecoquery.ecoinvent.org/3.12/cutoff/dataset/30493/documentation This dataset represents the combined production of light olefins via the catalytic dehydration of methanol. Namely, this dataset covers the production of 1.00 kg of propylene and 0.67 kg of ethylene as reference products. At the same time, the formed liquefied petroleum gas, pentane, and gasoline (0.03, 0.04, and 0.06 kg, respectively) are treated as valuable by-products. The process includes, feedstock, materials, energy and registers all relevant direct emissions.;Light olefins are crucial building blocks for the chemicals and plastics sector and are predominantly generated through steam cracking of hydrocarbons. The annual production volume of ethylene and propylene are extremely high and constitutes them as the most highly produced petrochemicals. The high production volume of light olefins is driven by a high demand, which in 2007 amounted to 115 and 73 Mt for ethylene and propylene, respectively.;Notably, methanol may be used to cover part of the ethylene and propylene demand. Besides, such pathway may be appealing to decouple the production of light olefins from the petroleum feedstocks, e.g., naphtha.;The share of the produced light olefins, through the methanol-to-olefins (MTO) process, depends on the operating conditions of the reactor and the used catalyst. The latter process variables are able to modify the weight ratio of propylene-to-ethylene, to either maximize the yield towards ethylene or propylene (i.e., amount of ethylene < propylene, or vice versa). Furthermore, the upgrade of C4-C5 fractions is also considered, enhancing the yield towards propylene.;In the present dataset, there are two reference products (ethylene and propylene), thus allocation (subdivision) of the Life Cycle Inventory (LCI) is required. The allocation is based on mass content. For more information, consult the ''Modelling & Administrative'' section.;References:;Olah, G.A. (2005), Beyond Oil and Gas: The Methanol Economy. Angewandte Chemie International Edition, 44: 2636-2639. https://doi.org/10.1002/anie.200462121;Yang, M., Fan, D., Wei, Y., Tian, P., Liu, Z., Recent Progress in Methanol-to-Olefins (MTO) Catalysts. Adv. Mater. 2019, 31, 1902181. https://doi.org/10.1002/adma.201902181;Bertau, M., Offermanns, H., Plass, L., Schmidt, F., & Wernicke, H. J. (Eds.). (2014). Methanol: the basic chemical and energy feedstock of the future (Vol. 1). Heidelberg: Springer. The activity starts with the raw materials entering the methano-to-olefins facility. From cradle, i.e. including all upstream activities. The activity ends with the final products being ready for further processing or transportation at the production site gate. The dataset includes the consumption of raw materials and energy, estimated catalyst use, emissions to air and water from the process, as well as the infrastructure use.
light olefins production, from methanol-to-olefins conversion, ethylene-to-propylene ratio of 0.67 | ordinary transforming activity | Chemicals | 2011:Manufacture of basic chemicals | C - Manufacturing | propylene | 33421: Ethylene, propylene, butylene, butadiene | 'propylene' is an organic substance with a CAS no. : 000115-07-1. It is called 'propene' under IUPAC naming and its molecular formula is: C3H6. It is gas under normal conditions of temperature and pressure with no distinct odor. It is modelled as a pure substance. Modelling this substance in a solution requires the user to add the solvent of their choice in their models. On a consumer level, is used in the following products: fuels, polishes and waxes, adhesives and sealants, air care products, anti-freeze products, washing & cleaning products, coating products, biocides (e.g. disinfectants, pest control products), lubricants and greases, plant protection products, perfumes and fragrances and cosmetics and personal care products. On industrial sites, the substance is used for the manufacture of products in the following sectors: formulation of mixtures and/or re-packaging and chemicals. | 115-07-1 | allocatable product | ecoQuery: https://ecoquery.ecoinvent.org/3.12/cutoff/dataset/28192/documentation This dataset represents the combined production of light olefins via the catalytic dehydration of methanol. Namely, this dataset covers the production of 1.00 kg of propylene and 0.67 kg of ethylene as reference products. At the same time, the formed liquefied petroleum gas, pentane, and gasoline (0.03, 0.04, and 0.06 kg, respectively) are treated as valuable by-products. The process includes, feedstock, materials, energy and registers all relevant direct emissions.;Light olefins are crucial building blocks for the chemicals and plastics sector and are predominantly generated through steam cracking of hydrocarbons. The annual production volume of ethylene and propylene are extremely high and constitutes them as the most highly produced petrochemicals. The high production volume of light olefins is driven by a high demand, which in 2007 amounted to 115 and 73 Mt for ethylene and propylene, respectively.;Notably, methanol may be used to cover part of the ethylene and propylene demand. Besides, such pathway may be appealing to decouple the production of light olefins from the petroleum feedstocks, e.g., naphtha.;The share of the produced light olefins, through the methanol-to-olefins (MTO) process, depends on the operating conditions of the reactor and the used catalyst. The latter process variables are able to modify the weight ratio of propylene-to-ethylene, to either maximize the yield towards ethylene or propylene (i.e., amount of ethylene < propylene, or vice versa). Furthermore, the upgrade of C4-C5 fractions is also considered, enhancing the yield towards propylene.;In the present dataset, there are two reference products (ethylene and propylene), thus allocation (subdivision) of the Life Cycle Inventory (LCI) is required. The allocation is based on mass content. For more information, consult the ''Modelling & Administrative'' section.;References:;Olah, G.A. (2005), Beyond Oil and Gas: The Methanol Economy. Angewandte Chemie International Edition, 44: 2636-2639. https://doi.org/10.1002/anie.200462121;Yang, M., Fan, D., Wei, Y., Tian, P., Liu, Z., Recent Progress in Methanol-to-Olefins (MTO) Catalysts. Adv. Mater. 2019, 31, 1902181. https://doi.org/10.1002/adma.201902181;Bertau, M., Offermanns, H., Plass, L., Schmidt, F., & Wernicke, H. J. (Eds.). (2014). Methanol: the basic chemical and energy feedstock of the future (Vol. 1). Heidelberg: Springer. The activity starts with the raw materials entering the methano-to-olefins facility. From cradle, i.e. including all upstream activities. The activity ends with the final products being ready for further processing or transportation at the production site gate. The dataset includes the consumption of raw materials and energy, estimated catalyst use, emissions to air and water from the process, as well as the infrastructure use.
light olefins production, from methanol-to-olefins conversion, ethylene-to-propylene ratio of 0.67 | ordinary transforming activity | Chemicals | 2011:Manufacture of basic chemicals | C - Manufacturing | liquefied petroleum gas | 334: Petroleum gases and other gaseous hydrocarbons, except natural gas | liquefied petroleum gas' is a fossil fuel with a calorific value of 45.5 MJ/kg. It is used as a liquid fuel and is sourced from petroleum refineries. Its main applications are in the following sectors: domestic cooking and heating and automotive fuel. | 068476-85-7 | allocatable product | ecoQuery: https://ecoquery.ecoinvent.org/3.12/cutoff/dataset/29706/documentation This dataset represents the combined production of light olefins via the catalytic dehydration of methanol. Namely, this dataset covers the production of 1.00 kg of propylene and 0.67 kg of ethylene as reference products. At the same time, the formed liquefied petroleum gas, pentane, and gasoline (0.03, 0.04, and 0.06 kg, respectively) are treated as valuable by-products. The process includes, feedstock, materials, energy and registers all relevant direct emissions.;Light olefins are crucial building blocks for the chemicals and plastics sector and are predominantly generated through steam cracking of hydrocarbons. The annual production volume of ethylene and propylene are extremely high and constitutes them as the most highly produced petrochemicals. The high production volume of light olefins is driven by a high demand, which in 2007 amounted to 115 and 73 Mt for ethylene and propylene, respectively.;Notably, methanol may be used to cover part of the ethylene and propylene demand. Besides, such pathway may be appealing to decouple the production of light olefins from the petroleum feedstocks, e.g., naphtha.;The share of the produced light olefins, through the methanol-to-olefins (MTO) process, depends on the operating conditions of the reactor and the used catalyst. The latter process variables are able to modify the weight ratio of propylene-to-ethylene, to either maximize the yield towards ethylene or propylene (i.e., amount of ethylene < propylene, or vice versa). Furthermore, the upgrade of C4-C5 fractions is also considered, enhancing the yield towards propylene.;In the present dataset, there are two reference products (ethylene and propylene), thus allocation (subdivision) of the Life Cycle Inventory (LCI) is required. The allocation is based on mass content. For more information, consult the ''Modelling & Administrative'' section.;References:;Olah, G.A. (2005), Beyond Oil and Gas: The Methanol Economy. Angewandte Chemie International Edition, 44: 2636-2639. https://doi.org/10.1002/anie.200462121;Yang, M., Fan, D., Wei, Y., Tian, P., Liu, Z., Recent Progress in Methanol-to-Olefins (MTO) Catalysts. Adv. Mater. 2019, 31, 1902181. https://doi.org/10.1002/adma.201902181;Bertau, M., Offermanns, H., Plass, L., Schmidt, F., & Wernicke, H. J. (Eds.). (2014). Methanol: the basic chemical and energy feedstock of the future (Vol. 1). Heidelberg: Springer. The activity starts with the raw materials entering the methano-to-olefins facility. From cradle, i.e. including all upstream activities. The activity ends with the final products being ready for further processing or transportation at the production site gate. The dataset includes the consumption of raw materials and energy, estimated catalyst use, emissions to air and water from the process, as well as the infrastructure use.
light olefins production, from methanol-to-olefins conversion, ethylene-to-propylene ratio of 0.67 | ordinary transforming activity | Chemicals | 2011:Manufacture of basic chemicals | C - Manufacturing | petrol, low-sulfur | 33311: Motor gasoline | 'petrol, low-sulfur' is a fossil fuel with a calorific value of 42.5 MJ/kg. It is used as a liquid fuel and is sourced from petroleum refineries. An additional energy use of 6% has been estimated to convert petroleum, unleaded to low-sulfur. Its main applications are in the following sectors: domestic and industrial power source, automative fuel. | 086290-81-5 | allocatable product | ecoQuery: https://ecoquery.ecoinvent.org/3.12/cutoff/dataset/28394/documentation This dataset represents the combined production of light olefins via the catalytic dehydration of methanol. Namely, this dataset covers the production of 1.00 kg of propylene and 0.67 kg of ethylene as reference products. At the same time, the formed liquefied petroleum gas, pentane, and gasoline (0.03, 0.04, and 0.06 kg, respectively) are treated as valuable by-products. The process includes, feedstock, materials, energy and registers all relevant direct emissions.;Light olefins are crucial building blocks for the chemicals and plastics sector and are predominantly generated through steam cracking of hydrocarbons. The annual production volume of ethylene and propylene are extremely high and constitutes them as the most highly produced petrochemicals. The high production volume of light olefins is driven by a high demand, which in 2007 amounted to 115 and 73 Mt for ethylene and propylene, respectively.;Notably, methanol may be used to cover part of the ethylene and propylene demand. Besides, such pathway may be appealing to decouple the production of light olefins from the petroleum feedstocks, e.g., naphtha.;The share of the produced light olefins, through the methanol-to-olefins (MTO) process, depends on the operating conditions of the reactor and the used catalyst. The latter process variables are able to modify the weight ratio of propylene-to-ethylene, to either maximize the yield towards ethylene or propylene (i.e., amount of ethylene < propylene, or vice versa). Furthermore, the upgrade of C4-C5 fractions is also considered, enhancing the yield towards propylene.;In the present dataset, there are two reference products (ethylene and propylene), thus allocation (subdivision) of the Life Cycle Inventory (LCI) is required. The allocation is based on mass content. For more information, consult the ''Modelling & Administrative'' section.;References:;Olah, G.A. (2005), Beyond Oil and Gas: The Methanol Economy. Angewandte Chemie International Edition, 44: 2636-2639. https://doi.org/10.1002/anie.200462121;Yang, M., Fan, D., Wei, Y., Tian, P., Liu, Z., Recent Progress in Methanol-to-Olefins (MTO) Catalysts. Adv. Mater. 2019, 31, 1902181. https://doi.org/10.1002/adma.201902181;Bertau, M., Offermanns, H., Plass, L., Schmidt, F., & Wernicke, H. J. (Eds.). (2014). Methanol: the basic chemical and energy feedstock of the future (Vol. 1). Heidelberg: Springer. The activity starts with the raw materials entering the methano-to-olefins facility. From cradle, i.e. including all upstream activities. The activity ends with the final products being ready for further processing or transportation at the production site gate. The dataset includes the consumption of raw materials and energy, estimated catalyst use, emissions to air and water from the process, as well as the infrastructure use.
light olefins production, from methanol-to-olefins conversion, ethylene-to-propylene ratio of 1.51 | ordinary transforming activity | Chemicals | 2011:Manufacture of basic chemicals | C - Manufacturing | propylene | 33421: Ethylene, propylene, butylene, butadiene | 'propylene' is an organic substance with a CAS no. : 000115-07-1. It is called 'propene' under IUPAC naming and its molecular formula is: C3H6. It is gas under normal conditions of temperature and pressure with no distinct odor. It is modelled as a pure substance. Modelling this substance in a solution requires the user to add the solvent of their choice in their models. On a consumer level, is used in the following products: fuels, polishes and waxes, adhesives and sealants, air care products, anti-freeze products, washing & cleaning products, coating products, biocides (e.g. disinfectants, pest control products), lubricants and greases, plant protection products, perfumes and fragrances and cosmetics and personal care products. On industrial sites, the substance is used for the manufacture of products in the following sectors: formulation of mixtures and/or re-packaging and chemicals. | 115-07-1 | allocatable product | ecoQuery: https://ecoquery.ecoinvent.org/3.12/cutoff/dataset/28800/documentation This dataset represents the combined production of light olefins via the catalytic dehydration of methanol. Namely, this dataset covers the production of 1.00 kg of ethylene and 0.66 kg of propylene as reference products. At the same time, the formed butenes, pentane, and hydrogen (0.2, 0.05, and 0.02 kg, respectively) are treated as valuable by-products. This inventory is represented with an excess of electricity as valuable output due to the modularity of the auxiliary services used. Overall, the production of light olefins from methanol is a net consumer of electricity. The process includes, feedstock, materials, energy and registers all relevant direct emissions.;Light olefins are crucial building blocks for the chemicals and plastics sector and are predominantly generated through steam cracking of hydrocarbons. The annual production volume of ethylene and propylene are extremely high and constitutes them as the most highly produced petrochemicals. The high production volume of light olefins is driven by a high demand, which in 2007 amounted to 115 and 73 Mt for ethylene and propylene, respectively.;Notably, methanol may be used to cover part of the ethylene and propylene demand. Besides, such pathway may be appealing to decouple the production of light olefins from the petroleum feedstocks, e.g., naphtha.;The share of the produced light olefins, through the methanol-to-olefins (MTO) process, depends on the operating conditions of the reactor and the used catalyst. The latter process variables are able to modify the weight ratio of propylene-to-ethylene, to either maximize the yield towards ethylene or propylene (i.e., amount of ethylene < propylene, or vice versa). In this dataset, a SAPO-34 catalyst (zeolite-based) is considered which has a high selectivity toward ethylene, while concomitantly producing propylene at high shares. A fluidised-bed system is preferred due to the strong exothermicity of the reaction system and the hight coking tendency of the SAPO-34 catalyst, i.e., requires frequent regeneration.;In the present dataset, there are two reference products (ethylene and propylene), thus allocation (subdivision) of the Life Cycle Inventory (LCI) is required. The allocation is based on mass content. For more information, consult the ''Modelling & Administrative'' section.;References:;Olah, G.A. (2005), Beyond Oil and Gas: The Methanol Economy. Angewandte Chemie International Edition, 44: 2636-2639. https://doi.org/10.1002/anie.200462121;Yang, M., Fan, D., Wei, Y., Tian, P., Liu, Z., Recent Progress in Methanol-to-Olefins (MTO) Catalysts. Adv. Mater. 2019, 31, 1902181. https://doi.org/10.1002/adma.201902181;Bertau, M., Offermanns, H., Plass, L., Schmidt, F., & Wernicke, H. J. (Eds.). (2014). Methanol: the basic chemical and energy feedstock of the future (Vol. 1). Heidelberg: Springer. The activity starts with the raw materials entering the methano-to-olefins facility. From cradle, i.e. including all upstream activities. The activity ends with the final products being ready for further processing or transportation at the production site gate. The dataset includes the consumption of raw materials and energy, estimated catalyst use, emissions to air and water from the process, as well as the infrastructure use.
light olefins production, from methanol-to-olefins conversion, ethylene-to-propylene ratio of 1.51 | ordinary transforming activity | Chemicals | 2011:Manufacture of basic chemicals | C - Manufacturing | pentane | 34110: Hydrocarbons and their halogenated, sulphonated, nitrated or nitrosated derivatives | pentane is an organic substance with a CAS no. : 109-66-0. It is called 'pentane' under IUPAC naming and its molecular formula is: C5H12. It is liquid under normal conditions of temperature and pressure with a faint odour. It is modelled as a pure substance. Modelling this substance in a solution requires the user to add the solvent of their choice in their models. On a consumer level, is used in the following products: coating products, fillers, putties, plasters, modelling clay, lubricants and greases, anti-freeze products, finger paints, adhesives and sealants, washing & cleaning products, air care products and polishes and waxes. On industrial sites, the substance is used for the manufacture of products in the following sectors: pH regulators and water treatment products, laboratory chemicals, adhesives and sealants, coating products, fillers, putties, plasters, modelling clay and paper chemicals, dyes, rubbers and plastics. If used as a fuel, it has a calorific value of 45.37 MJ/kg and is a fossil fuel, sourced from the distillation of oil. | 109-66-0 | allocatable product | ecoQuery: https://ecoquery.ecoinvent.org/3.12/cutoff/dataset/28301/documentation This dataset represents the combined production of light olefins via the catalytic dehydration of methanol. Namely, this dataset covers the production of 1.00 kg of ethylene and 0.66 kg of propylene as reference products. At the same time, the formed butenes, pentane, and hydrogen (0.2, 0.05, and 0.02 kg, respectively) are treated as valuable by-products. This inventory is represented with an excess of electricity as valuable output due to the modularity of the auxiliary services used. Overall, the production of light olefins from methanol is a net consumer of electricity. The process includes, feedstock, materials, energy and registers all relevant direct emissions.;Light olefins are crucial building blocks for the chemicals and plastics sector and are predominantly generated through steam cracking of hydrocarbons. The annual production volume of ethylene and propylene are extremely high and constitutes them as the most highly produced petrochemicals. The high production volume of light olefins is driven by a high demand, which in 2007 amounted to 115 and 73 Mt for ethylene and propylene, respectively.;Notably, methanol may be used to cover part of the ethylene and propylene demand. Besides, such pathway may be appealing to decouple the production of light olefins from the petroleum feedstocks, e.g., naphtha.;The share of the produced light olefins, through the methanol-to-olefins (MTO) process, depends on the operating conditions of the reactor and the used catalyst. The latter process variables are able to modify the weight ratio of propylene-to-ethylene, to either maximize the yield towards ethylene or propylene (i.e., amount of ethylene < propylene, or vice versa). In this dataset, a SAPO-34 catalyst (zeolite-based) is considered which has a high selectivity toward ethylene, while concomitantly producing propylene at high shares. A fluidised-bed system is preferred due to the strong exothermicity of the reaction system and the hight coking tendency of the SAPO-34 catalyst, i.e., requires frequent regeneration.;In the present dataset, there are two reference products (ethylene and propylene), thus allocation (subdivision) of the Life Cycle Inventory (LCI) is required. The allocation is based on mass content. For more information, consult the ''Modelling & Administrative'' section.;References:;Olah, G.A. (2005), Beyond Oil and Gas: The Methanol Economy. Angewandte Chemie International Edition, 44: 2636-2639. https://doi.org/10.1002/anie.200462121;Yang, M., Fan, D., Wei, Y., Tian, P., Liu, Z., Recent Progress in Methanol-to-Olefins (MTO) Catalysts. Adv. Mater. 2019, 31, 1902181. https://doi.org/10.1002/adma.201902181;Bertau, M., Offermanns, H., Plass, L., Schmidt, F., & Wernicke, H. J. (Eds.). (2014). Methanol: the basic chemical and energy feedstock of the future (Vol. 1). Heidelberg: Springer. The activity starts with the raw materials entering the methano-to-olefins facility. From cradle, i.e. including all upstream activities. The activity ends with the final products being ready for further processing or transportation at the production site gate. The dataset includes the consumption of raw materials and energy, estimated catalyst use, emissions to air and water from the process, as well as the infrastructure use.
light olefins production, from methanol-to-olefins conversion, ethylene-to-propylene ratio of 1.51 | ordinary transforming activity | Chemicals | 2011:Manufacture of basic chemicals | C - Manufacturing | hydrogen, gaseous, low pressure | 34210: Hydrogen, nitrogen, oxygen, carbon dioxide and rare gases; inorganic oxygen compounds of non-metals n.e.c. | hydrogen, gaseous, low pressure' is an inorganic substance with a CAS no. : 001333-74-0. It is called 'molecular hydrogen' under IUPAC naming and its molecular formula is: H2. It is gas under normal applied low pressure and it has no odor. It is modelled as a pure substance. Modelling this substance in a solution requires the user to add the solvent of their choice in their models. On a consumer level, is used in the following products: Fuels and related products, water treatment products. On industrial sites, the substance is used for the manufacture of products in the following sectors: Fuels and fuel additives, functional fluids (closed systems), intermediates, laboratory chemicals, odor agents, oxidizing/reducing agents, processing aids, specific to petroleum production. | 001333-74-0 | allocatable product | ecoQuery: https://ecoquery.ecoinvent.org/3.12/cutoff/dataset/27927/documentation This dataset represents the combined production of light olefins via the catalytic dehydration of methanol. Namely, this dataset covers the production of 1.00 kg of ethylene and 0.66 kg of propylene as reference products. At the same time, the formed butenes, pentane, and hydrogen (0.2, 0.05, and 0.02 kg, respectively) are treated as valuable by-products. This inventory is represented with an excess of electricity as valuable output due to the modularity of the auxiliary services used. Overall, the production of light olefins from methanol is a net consumer of electricity. The process includes, feedstock, materials, energy and registers all relevant direct emissions.;Light olefins are crucial building blocks for the chemicals and plastics sector and are predominantly generated through steam cracking of hydrocarbons. The annual production volume of ethylene and propylene are extremely high and constitutes them as the most highly produced petrochemicals. The high production volume of light olefins is driven by a high demand, which in 2007 amounted to 115 and 73 Mt for ethylene and propylene, respectively.;Notably, methanol may be used to cover part of the ethylene and propylene demand. Besides, such pathway may be appealing to decouple the production of light olefins from the petroleum feedstocks, e.g., naphtha.;The share of the produced light olefins, through the methanol-to-olefins (MTO) process, depends on the operating conditions of the reactor and the used catalyst. The latter process variables are able to modify the weight ratio of propylene-to-ethylene, to either maximize the yield towards ethylene or propylene (i.e., amount of ethylene < propylene, or vice versa). In this dataset, a SAPO-34 catalyst (zeolite-based) is considered which has a high selectivity toward ethylene, while concomitantly producing propylene at high shares. A fluidised-bed system is preferred due to the strong exothermicity of the reaction system and the hight coking tendency of the SAPO-34 catalyst, i.e., requires frequent regeneration.;In the present dataset, there are two reference products (ethylene and propylene), thus allocation (subdivision) of the Life Cycle Inventory (LCI) is required. The allocation is based on mass content. For more information, consult the ''Modelling & Administrative'' section.;References:;Olah, G.A. (2005), Beyond Oil and Gas: The Methanol Economy. Angewandte Chemie International Edition, 44: 2636-2639. https://doi.org/10.1002/anie.200462121;Yang, M., Fan, D., Wei, Y., Tian, P., Liu, Z., Recent Progress in Methanol-to-Olefins (MTO) Catalysts. Adv. Mater. 2019, 31, 1902181. https://doi.org/10.1002/adma.201902181;Bertau, M., Offermanns, H., Plass, L., Schmidt, F., & Wernicke, H. J. (Eds.). (2014). Methanol: the basic chemical and energy feedstock of the future (Vol. 1). Heidelberg: Springer. The activity starts with the raw materials entering the methano-to-olefins facility. From cradle, i.e. including all upstream activities. The activity ends with the final products being ready for further processing or transportation at the production site gate. The dataset includes the consumption of raw materials and energy, estimated catalyst use, emissions to air and water from the process, as well as the infrastructure use.
light olefins production, from methanol-to-olefins conversion, ethylene-to-propylene ratio of 1.51 | ordinary transforming activity | Chemicals | 2011:Manufacture of basic chemicals | C - Manufacturing | electricity, medium voltage | 17100: Electrical energy | This product represents electrical energy measured in kWh. If electricity is taken from a market for electricity, the transmission infrastructure, country-specific losses and transformation losses (for markets for medium and low voltage) are included. Covers voltages between 1kV and 24 kV. |  | allocatable product | ecoQuery: https://ecoquery.ecoinvent.org/3.12/cutoff/dataset/29773/documentation This dataset represents the combined production of light olefins via the catalytic dehydration of methanol. Namely, this dataset covers the production of 1.00 kg of ethylene and 0.66 kg of propylene as reference products. At the same time, the formed butenes, pentane, and hydrogen (0.2, 0.05, and 0.02 kg, respectively) are treated as valuable by-products. This inventory is represented with an excess of electricity as valuable output due to the modularity of the auxiliary services used. Overall, the production of light olefins from methanol is a net consumer of electricity. The process includes, feedstock, materials, energy and registers all relevant direct emissions.;Light olefins are crucial building blocks for the chemicals and plastics sector and are predominantly generated through steam cracking of hydrocarbons. The annual production volume of ethylene and propylene are extremely high and constitutes them as the most highly produced petrochemicals. The high production volume of light olefins is driven by a high demand, which in 2007 amounted to 115 and 73 Mt for ethylene and propylene, respectively.;Notably, methanol may be used to cover part of the ethylene and propylene demand. Besides, such pathway may be appealing to decouple the production of light olefins from the petroleum feedstocks, e.g., naphtha.;The share of the produced light olefins, through the methanol-to-olefins (MTO) process, depends on the operating conditions of the reactor and the used catalyst. The latter process variables are able to modify the weight ratio of propylene-to-ethylene, to either maximize the yield towards ethylene or propylene (i.e., amount of ethylene < propylene, or vice versa). In this dataset, a SAPO-34 catalyst (zeolite-based) is considered which has a high selectivity toward ethylene, while concomitantly producing propylene at high shares. A fluidised-bed system is preferred due to the strong exothermicity of the reaction system and the hight coking tendency of the SAPO-34 catalyst, i.e., requires frequent regeneration.;In the present dataset, there are two reference products (ethylene and propylene), thus allocation (subdivision) of the Life Cycle Inventory (LCI) is required. The allocation is based on mass content. For more information, consult the ''Modelling & Administrative'' section.;References:;Olah, G.A. (2005), Beyond Oil and Gas: The Methanol Economy. Angewandte Chemie International Edition, 44: 2636-2639. https://doi.org/10.1002/anie.200462121;Yang, M., Fan, D., Wei, Y., Tian, P., Liu, Z., Recent Progress in Methanol-to-Olefins (MTO) Catalysts. Adv. Mater. 2019, 31, 1902181. https://doi.org/10.1002/adma.201902181;Bertau, M., Offermanns, H., Plass, L., Schmidt, F., & Wernicke, H. J. (Eds.). (2014). Methanol: the basic chemical and energy feedstock of the future (Vol. 1). Heidelberg: Springer. The activity starts with the raw materials entering the methano-to-olefins facility. From cradle, i.e. including all upstream activities. The activity ends with the final products being ready for further processing or transportation at the production site gate. The dataset includes the consumption of raw materials and energy, estimated catalyst use, emissions to air and water from the process, as well as the infrastructure use.
light olefins production, from methanol-to-olefins conversion, ethylene-to-propylene ratio of 1.51 | ordinary transforming activity | Chemicals | 2011:Manufacture of basic chemicals | C - Manufacturing | butene, mixed | 33421: Ethylene, propylene, butylene, butadiene | butene, mixed' is a fossil fuel with a calorific value of 45.3 MJ/kg. It is gaseous at standard conditions, but often liquefied for its use as a fuel, and is sourced from steam cracking of naphtha followed by fractional distillation or ethylene dimerisation. Its main applications are in the following sectors: gasoline additive and polymer production. | 000106-98-9 | allocatable product | ecoQuery: https://ecoquery.ecoinvent.org/3.12/cutoff/dataset/28058/documentation This dataset represents the combined production of light olefins via the catalytic dehydration of methanol. Namely, this dataset covers the production of 1.00 kg of ethylene and 0.66 kg of propylene as reference products. At the same time, the formed butenes, pentane, and hydrogen (0.2, 0.05, and 0.02 kg, respectively) are treated as valuable by-products. This inventory is represented with an excess of electricity as valuable output due to the modularity of the auxiliary services used. Overall, the production of light olefins from methanol is a net consumer of electricity. The process includes, feedstock, materials, energy and registers all relevant direct emissions.;Light olefins are crucial building blocks for the chemicals and plastics sector and are predominantly generated through steam cracking of hydrocarbons. The annual production volume of ethylene and propylene are extremely high and constitutes them as the most highly produced petrochemicals. The high production volume of light olefins is driven by a high demand, which in 2007 amounted to 115 and 73 Mt for ethylene and propylene, respectively.;Notably, methanol may be used to cover part of the ethylene and propylene demand. Besides, such pathway may be appealing to decouple the production of light olefins from the petroleum feedstocks, e.g., naphtha.;The share of the produced light olefins, through the methanol-to-olefins (MTO) process, depends on the operating conditions of the reactor and the used catalyst. The latter process variables are able to modify the weight ratio of propylene-to-ethylene, to either maximize the yield towards ethylene or propylene (i.e., amount of ethylene < propylene, or vice versa). In this dataset, a SAPO-34 catalyst (zeolite-based) is considered which has a high selectivity toward ethylene, while concomitantly producing propylene at high shares. A fluidised-bed system is preferred due to the strong exothermicity of the reaction system and the hight coking tendency of the SAPO-34 catalyst, i.e., requires frequent regeneration.;In the present dataset, there are two reference products (ethylene and propylene), thus allocation (subdivision) of the Life Cycle Inventory (LCI) is required. The allocation is based on mass content. For more information, consult the ''Modelling & Administrative'' section.;References:;Olah, G.A. (2005), Beyond Oil and Gas: The Methanol Economy. Angewandte Chemie International Edition, 44: 2636-2639. https://doi.org/10.1002/anie.200462121;Yang, M., Fan, D., Wei, Y., Tian, P., Liu, Z., Recent Progress in Methanol-to-Olefins (MTO) Catalysts. Adv. Mater. 2019, 31, 1902181. https://doi.org/10.1002/adma.201902181;Bertau, M., Offermanns, H., Plass, L., Schmidt, F., & Wernicke, H. J. (Eds.). (2014). Methanol: the basic chemical and energy feedstock of the future (Vol. 1). Heidelberg: Springer. The activity starts with the raw materials entering the methano-to-olefins facility. From cradle, i.e. including all upstream activities. The activity ends with the final products being ready for further processing or transportation at the production site gate. The dataset includes the consumption of raw materials and energy, estimated catalyst use, emissions to air and water from the process, as well as the infrastructure use.
light olefins production, from methanol-to-olefins conversion, ethylene-to-propylene ratio of 1.51 | ordinary transforming activity | Chemicals | 2011:Manufacture of basic chemicals | C - Manufacturing | ethylene | 33421: Ethylene, propylene, butylene, butadiene | 'ethylene' is an organic substance with a CAS no. : 000074-85-1. It is called 'ethene' under IUPAC naming and its molecular formula is: C2H4. It is gas under normal conditions of temperature and pressure and appears as a colourless gas with a sweet odour. It is modelled as a pure substance. Modelling this substance in a solution requires the user to add the solvent of their choice in their models. On a consumer level, is used in the following products: fuels. On industrial sites, the substance is used for the manufacture of products in the following sectors: polymers and plastics, fuels and laboratory chemicals. | 74-85-1 | allocatable product | ecoQuery: https://ecoquery.ecoinvent.org/3.12/cutoff/dataset/27903/documentation This dataset represents the combined production of light olefins via the catalytic dehydration of methanol. Namely, this dataset covers the production of 1.00 kg of ethylene and 0.66 kg of propylene as reference products. At the same time, the formed butenes, pentane, and hydrogen (0.2, 0.05, and 0.02 kg, respectively) are treated as valuable by-products. This inventory is represented with an excess of electricity as valuable output due to the modularity of the auxiliary services used. Overall, the production of light olefins from methanol is a net consumer of electricity. The process includes, feedstock, materials, energy and registers all relevant direct emissions.;Light olefins are crucial building blocks for the chemicals and plastics sector and are predominantly generated through steam cracking of hydrocarbons. The annual production volume of ethylene and propylene are extremely high and constitutes them as the most highly produced petrochemicals. The high production volume of light olefins is driven by a high demand, which in 2007 amounted to 115 and 73 Mt for ethylene and propylene, respectively.;Notably, methanol may be used to cover part of the ethylene and propylene demand. Besides, such pathway may be appealing to decouple the production of light olefins from the petroleum feedstocks, e.g., naphtha.;The share of the produced light olefins, through the methanol-to-olefins (MTO) process, depends on the operating conditions of the reactor and the used catalyst. The latter process variables are able to modify the weight ratio of propylene-to-ethylene, to either maximize the yield towards ethylene or propylene (i.e., amount of ethylene < propylene, or vice versa). In this dataset, a SAPO-34 catalyst (zeolite-based) is considered which has a high selectivity toward ethylene, while concomitantly producing propylene at high shares. A fluidised-bed system is preferred due to the strong exothermicity of the reaction system and the hight coking tendency of the SAPO-34 catalyst, i.e., requires frequent regeneration.;In the present dataset, there are two reference products (ethylene and propylene), thus allocation (subdivision) of the Life Cycle Inventory (LCI) is required. The allocation is based on mass content. For more information, consult the ''Modelling & Administrative'' section.;References:;Olah, G.A. (2005), Beyond Oil and Gas: The Methanol Economy. Angewandte Chemie International Edition, 44: 2636-2639. https://doi.org/10.1002/anie.200462121;Yang, M., Fan, D., Wei, Y., Tian, P., Liu, Z., Recent Progress in Methanol-to-Olefins (MTO) Catalysts. Adv. Mater. 2019, 31, 1902181. https://doi.org/10.1002/adma.201902181;Bertau, M., Offermanns, H., Plass, L., Schmidt, F., & Wernicke, H. J. (Eds.). (2014). Methanol: the basic chemical and energy feedstock of the future (Vol. 1). Heidelberg: Springer. The activity starts with the raw materials entering the methano-to-olefins facility. From cradle, i.e. including all upstream activities. The activity ends with the final products being ready for further processing or transportation at the production site gate. The dataset includes the consumption of raw materials and energy, estimated catalyst use, emissions to air and water from the process, as well as the infrastructure use.
lightweight concrete block production, expanded clay | ordinary transforming activity | Cement & Concrete | 2399:Manufacture of other non-metallic mineral products n.e.c. | C - Manufacturing | lightweight concrete block, expanded clay | 37540: Tiles, flagstones, bricks and similar articles, of cement, concrete or artificial stone | Lightweight concrete blocks are made from aggregates with porous structure, which is mixed with cement and water. In this case, the aggregate is expanded clay. The raw material mixture (aggregates, cement and water) of lightweight concrete blocks are poured into a mould then squeezed and finaly hardened by air. The main use of lightweight and autoclaved aerated concrete blocks are precision blocks, precision building plates, roof and floor panels, reinforced wall partition blocks, assembly beam, head and pillar units. |  | allocatable product | ecoQuery: https://ecoquery.ecoinvent.org/3.12/cutoff/dataset/6496/documentation Hardening is assumed to be by air-drying. It is assumed that there is wastewater and solid waste, but as no exact description on the composition of the wastewater and solid waste is available a proxy for each ("treatment, concrete production effluent, to wastewater treatment, class 3" and "disposal, municipal solid waste, 22.9% water, to municipal incineration") is used. The lifespan of the plant is assumed to be 50 years.;Lightweight concrete block. Image source: http://keramzit.by/data/pictures/poduct/block1.png From cradle, i.e. including all upstream activities. includes the raw materials, their transport to the finishing plant, the air-drying, the packing, the infrastructure and the disposal of wastewater and some solid household (e.g. packing material) waste
lightweight concrete block production, expanded perlite | ordinary transforming activity | Cement & Concrete | 2399:Manufacture of other non-metallic mineral products n.e.c. | C - Manufacturing | lightweight concrete block, expanded perlite | 37540: Tiles, flagstones, bricks and similar articles, of cement, concrete or artificial stone | Lightweight concrete blocks are made from aggregates with porous structure, which is mixed with cement and water. In this case, the aggregate is expanded perlite. The raw material mixture (aggregates, cement and water) of lightweight concrete blocks are poured into a mould then squeezed and finaly hardened by air. The main use of lightweight and autoclaved aerated concrete blocks are precision blocks, precision building plates, roof and floor panels, reinforced wall partition blocks, assembly beam, head and pillar units. |  | allocatable product | ecoQuery: https://ecoquery.ecoinvent.org/3.12/cutoff/dataset/9521/documentation Hardening is assumed to be by air-drying. It is assumed that there is wastewater and solid waste, but as no exact description on the composition of the wastewater and solid waste is available a proxy for each ('treatment, concrete production effluent, to wastewater treatment, class 3' and 'disposal, municipal solid waste, 22.9% water, to municipal incineration') is used. The lifespan of the plant is assumed to be 50 years.;[This dataset was already contained in the ecoinvent database version 2. It was not individually updated during the transfer to ecoinvent version 3. Life Cycle Impact Assessment results may still have changed, as they are affected by changes in the supply chain, i.e. in other datasets. This dataset was generated following the ecoinvent quality guidelines for version 2. It may have been subject to central changes described in the ecoinvent version 3 change report (http://www.ecoinvent.org/database/ecoinvent-version-3/reports-of-changes/), and the results of the central updates were reviewed extensively. The changes added e.g. consistent water flows and other information throughout the database. The documentation of this dataset can be found in the ecoinvent reports of version 2, which are still available via the ecoinvent website. The change report linked above covers all central changes that were made during the conversion process.] From cradle, i.e. including all upstream activities. includes the raw materials, their transport to the finishing plant, the air-drying, the packing, the infrastructure and the disposal of wastewater and some solid household (e.g. packing material) waste
lightweight concrete block production, expanded vermiculite | ordinary transforming activity | Cement & Concrete | 2399:Manufacture of other non-metallic mineral products n.e.c. | C - Manufacturing | lightweight concrete block, expanded vermiculite | 37540: Tiles, flagstones, bricks and similar articles, of cement, concrete or artificial stone | Lightweight concrete blocks are made from aggregates with porous structure, which is mixed with cement and water. In this case, the aggregate is expanded vermiculite. The raw material mixture (aggregates, cement and water) of lightweight concrete blocks are poured into a mould then squeezed and finaly hardened by air. The main use of lightweight and autoclaved aerated concrete blocks are precision blocks, precision building plates, roof and floor panels, reinforced wall partition blocks, assembly beam, head and pillar units. |  | allocatable product | ecoQuery: https://ecoquery.ecoinvent.org/3.12/cutoff/dataset/3569/documentation Hardening is assumed to be by air-drying. It is assumed that there is wastewater and solid waste, but as no exact description on the composition of the wastewater and solid waste is available a proxy for each ("treatment, concrete production effluent, to wastewater treatment, class 3" and "disposal, municipal solid waste, 22.9% water, to municipal incineration") is used. The lifespan of the plant is assumed to be 50 years.;[This dataset was already contained in the ecoinvent database version 2. It was not individually updated during the transfer to ecoinvent version 3. Life Cycle Impact Assessment results may still have changed, as they are affected by changes in the supply chain, i.e. in other datasets. This dataset was generated following the ecoinvent quality guidelines for version 2. It may have been subject to central changes described in the ecoinvent version 3 change report (http://www.ecoinvent.org/database/ecoinvent-version-3/reports-of-changes/), and the results of the central updates were reviewed extensively. The changes added e.g. consistent water flows and other information throughout the database. The documentation of this dataset can be found in the ecoinvent reports of version 2, which are still available via the ecoinvent website. The change report linked above covers all central changes that were made during the conversion process.] From cradle, i.e. including all upstream activities. includes the raw materials, their transport to the finishing plant, the air-drying, packing, the infrastructure and the disposal of wastewater and some solid household (e.g. packing material) waste
lightweight concrete block production, polystyrene | ordinary transforming activity | Cement & Concrete | 2399:Manufacture of other non-metallic mineral products n.e.c. | C - Manufacturing | lightweight concrete block, polystyrene | 37540: Tiles, flagstones, bricks and similar articles, of cement, concrete or artificial stone | Lightweight concrete blocks are made from aggregates with porous structure, which is mixed with cement and water. In this case, the aggregate is polystyrene. The raw material mixture (aggregates, cement and water) of lightweight concrete blocks are poured into a mould then squeezed and finaly hardened by air. The main use of lightweight and autoclaved aerated concrete blocks are precision blocks, precision building plates, roof and floor panels, reinforced wall partition blocks, assembly beam, head and pillar units. |  | allocatable product | ecoQuery: https://ecoquery.ecoinvent.org/3.12/cutoff/dataset/6818/documentation Hardening is assumed to be by air-drying. It is assumed that there is wastewater and solid waste, but as no exact description on the composition of the wastewater and solid waste is available a proxy for each ("treatment, concrete production effluent, to wastewater treatment, class 3" and "disposal, municipal solid waste, 22.9% water, to municipal incineration") is used. The lifespan of the plant is assumed to be 50 years.;[This dataset was already contained in the ecoinvent database version 2. It was not individually updated during the transfer to ecoinvent version 3. Life Cycle Impact Assessment results may still have changed, as they are affected by changes in the supply chain, i.e. in other datasets. This dataset was generated following the ecoinvent quality guidelines for version 2. It may have been subject to central changes described in the ecoinvent version 3 change report (http://www.ecoinvent.org/database/ecoinvent-version-3/reports-of-changes/), and the results of the central updates were reviewed extensively. The changes added e.g. consistent water flows and other information throughout the database. The documentation of this dataset can be found in the ecoinvent reports of version 2, which are still available via the ecoinvent website. The change report linked above covers all central changes that were made during the conversion process.] From cradle, i.e. including all upstream activities. includes the raw materials, their transport to the finishing plant, the air-drying, the packing, the infrastructure and the disposal of wastewater and some solid household (e.g. packing material) waste
lightweight concrete block production, pumice | ordinary transforming activity | Cement & Concrete | 2399:Manufacture of other non-metallic mineral products n.e.c. | C - Manufacturing | lightweight concrete block, pumice | 37540: Tiles, flagstones, bricks and similar articles, of cement, concrete or artificial stone | Lightweight concrete blocks are made from aggregates with porous structure, which is mixed with cement and water. In this case, the aggregate is pumice. The raw material mixture (aggregates, cement and water) of lightweight concrete blocks are poured into a mould then squeezed and finaly hardened by air. The main use of lightweight and autoclaved aerated concrete blocks are precision blocks, precision building plates, roof and floor panels, reinforced wall partition blocks, assembly beam, head and pillar units. |  | allocatable product | ecoQuery: https://ecoquery.ecoinvent.org/3.12/cutoff/dataset/120/documentation Hardening is assumed to be by air-drying. It is assumed that there is wastewater and solid waste, but as no exact description on the composition of the wastewater and solid waste is available a proxy for each ("treatment, concrete production effluent, to wastewater treatment, class 3" and "disposal, municipal solid waste, 22.9% water, to municipal incineration") is used. The lifespan of the plant is assumed to be 50 years.;[This dataset was already contained in the ecoinvent database version 2. It was not individually updated during the transfer to ecoinvent version 3. Life Cycle Impact Assessment results may still have changed, as they are affected by changes in the supply chain, i.e. in other datasets. This dataset was generated following the ecoinvent quality guidelines for version 2. It may have been subject to central changes described in the ecoinvent version 3 change report (http://www.ecoinvent.org/database/ecoinvent-version-3/reports-of-changes/), and the results of the central updates were reviewed extensively. The changes added e.g. consistent water flows and other information throughout the database. The documentation of this dataset can be found in the ecoinvent reports of version 2, which are still available via the ecoinvent website. The change report linked above covers all central changes that were made during the conversion process.] From cradle, i.e. including all upstream activities. Includes the raw materials, their transport to the finishing plant, the additional washing, the air-drying, the packing, the infrastructure and the disposal of wastewater and some solid household (e.g. packing material) waste
lignite briquettes factory construction | ordinary transforming activity | Infrastructure & Machinery; Fuels | 4290:Construction of other civil engineering projects | F - Construction | lignite briquettes factory | 53269: Other constructions for manufacturing | This is an immobile infrastructure, representing the construction of lignite briquettes factory. An annual production of 2 million t and a lifetime of 30 years are assumed. Coke ovens are either autonomous plants located near mines or are operated close to smelters. The infrastructure comprises a large number of ovens, which are operated for around 20 hours per charge and therefore have a low throughput. The further processing of raw gas and tar also requires facilities that are comparable to a small chemical plant. The area accounted for the power plant is estimated as 2*105 m2 . Briquette factories are usually connected to a power plant, which supplies the heat for drying. TThe process includes the most important construction materials for the plant and their decommission, land use and energy consumption for the construction. |  | allocatable product | ecoQuery: https://ecoquery.ecoinvent.org/3.12/cutoff/dataset/5611/documentation The material and energy input has been roughly estimated, assuming 5 % of the coke plant masses.;[This dataset was already contained in the ecoinvent database version 2. It was not individually updated during the transfer to ecoinvent version 3. Life Cycle Impact Assessment results may still have changed, as they are affected by changes in the supply chain, i.e. in other datasets. This dataset was generated following the ecoinvent quality guidelines for version 2. It may have been subject to central changes described in the ecoinvent version 3 change report (http://www.ecoinvent.org/database/ecoinvent-version-3/reports-of-changes/), and the results of the central updates were reviewed extensively. The changes added e.g. consistent water flows and other information throughout the database. The documentation of this dataset can be found in the ecoinvent reports of version 2, which are still available via the ecoinvent website. The change report linked above covers all central changes that were made during the conversion process.] From cradle, i.e. including all upstream activities. Includes the most important construction materials for the plant and their disposal. Also included is the landuse of the plant and the energy needed for the construction.
lignite briquettes production | ordinary transforming activity | Fuels | 1920:Manufacture of refined petroleum products | C - Manufacturing | lignite briquettes | 11040: Brown coal briquettes and similar solid fuels manufactured from brown coal | lignite briquettes' is a fossil fuel with a calorific value of 8.8 MJ/kg. It is used as a solid fuel and is produced by brick making from lignite. Its main applications are in the following sectors: domestic and industrial power source. |  | allocatable product | ecoQuery: https://ecoquery.ecoinvent.org/3.12/cutoff/dataset/9999/documentation Low heating value is 19.5 MJ/kg. Bulk density is 730 kg/m3. No details on the production process are available. Emission data from drying and milling available from references. The emitted trace elements are proportional to the trace elements in the lignite. Losses from the prozess (0.5 %) are accounted as lignite ashes. The energy requirements are from an onsite mine-mouth lignite power plant.;[This dataset was already contained in the ecoinvent database version 2. It was not individually updated during the transfer to ecoinvent version 3. Life Cycle Impact Assessment results may still have changed, as they are affected by changes in the supply chain, i.e. in other datasets. This dataset was generated following the ecoinvent quality guidelines for version 2. It may have been subject to central changes described in the ecoinvent version 3 change report (http://www.ecoinvent.org/database/ecoinvent-version-3/reports-of-changes/), and the results of the central updates were reviewed extensively. The changes added e.g. consistent water flows and other information throughout the database. The documentation of this dataset can be found in the ecoinvent reports of version 2, which are still available via the ecoinvent website. The change report linked above covers all central changes that were made during the conversion process.] From cradle, i.e. including all upstream activities. The water content of the lignite is reduced in driers from initial 60 % to 20 %. Production of briquettes and lignite dust follows.
lignite dust factory construction | ordinary transforming activity | Infrastructure & Machinery; Fuels | 4290:Construction of other civil engineering projects | F - Construction | lignite dust factory | 53269: Other constructions for manufacturing | This is an immobile infrastructure, representing the construction of a lignite dust factory. An annual production of 2 million t and a lifetime of 30 years are assumed. Coke ovens are either autonomous plants located near mines or are operated close to smelters. The infrastructure comprises a large number of ovens, which are operated for around 20 hours per charge and therefore have a low throughput. The further processing of raw gas and tar also requires facilities that are comparable to a small chemical plant. The area accounted for the power plant is estimated as 2*105 m2 . Briquette factories are usually connected to a power plant, which supplies the heat for drying. The process includes the most important construction materials for the plant and their decommission, land use and energy consumption for the construction. |  | allocatable product | ecoQuery: https://ecoquery.ecoinvent.org/3.12/cutoff/dataset/6750/documentation The material and energy input has been roughly estimated, assuming 5 % of the coke plant masses.;[This dataset was already contained in the ecoinvent database version 2. It was not individually updated during the transfer to ecoinvent version 3. Life Cycle Impact Assessment results may still have changed, as they are affected by changes in the supply chain, i.e. in other datasets. This dataset was generated following the ecoinvent quality guidelines for version 2. It may have been subject to central changes described in the ecoinvent version 3 change report (http://www.ecoinvent.org/database/ecoinvent-version-3/reports-of-changes/), and the results of the central updates were reviewed extensively. The changes added e.g. consistent water flows and other information throughout the database. The documentation of this dataset can be found in the ecoinvent reports of version 2, which are still available via the ecoinvent website. The change report linked above covers all central changes that were made during the conversion process.] From cradle, i.e. including all upstream activities. Includes the most important construction materials for the plant and their disposal. Also included is the landuse of the plant and the energy needed for the construction.
lignite mine operation | ordinary transforming activity | Resource Extraction; Fuels | 0520:Mining of lignite | B - Mining and quarrying | lignite | 11030: Brown coal | lignite' is a fossil fuel with a calorific value of 8.8 MJ/kg. It is used as a solid fuel and is sourced from lignite mines. Its main applications are in the following sectors: domestic heating and agriculture. | 129521-66-0 | allocatable product | ecoQuery: https://ecoquery.ecoinvent.org/3.12/cutoff/dataset/9928/documentation This dataset represents the production of 1 kg of lignite (usable output) with an energy content of 9.9 MJ/kg pit coal. The operational lifetime is assumed to be 20 years. Additionally, 10 years of post-operation lifetime are considered for the reclamation of land. Land use is accounted for in this dataset. Data regarding land use for operational areas, including infrastructure, extraction sites, and dump areas, have been estimated. Land use for affected water supply areas is based on rough estimations. The land use data are not specific to particular regions, and therefore, higher uncertainties are considered.;In this dataset, infrastructure requirements are applied to the total production over the lifetime. For this, total production is estimated at 10^11 kg. This figure represents an average value and is not representative of individual mines or specific conditions. Mining process starting from brown coal, in ground (lignite). From cradle, i.e. including all upstream activities. This activity ends with 1 kg lignite at the lignite mine. This datasets includes land recultivation after operation, emissions into water and air, water extraction during pumping, energy requirements for operation as well as the deposition of spoil. This dataset doesn’t include heat requirements (provided by coal or oil) due to the fact that heat is often derived from mine-mouth power plants. Noise emissions and steam are also not included, however significant noise emissions and steam amounts are assumed. Furthermore, this dataset doesn't include emissions to groundwater.
lignite power plant construction | ordinary transforming activity | Infrastructure & Machinery; Fuels | 4220:Construction of utility projects | F - Construction | lignite power plant | 53262: Power plants | This is an immobile infrastructure, representing the construction of a lignite power plant. The infrastructure represents the components of a coal power plant, based on two specific reference coal power plants with 100 MW and 500 MW. The dataset represents a mix with a share of 30 % and 70 %, respectively. The smaller power plants are equipped with electrostatic precipitators (ESP) and flue gas desulfurization plants (FGD), while an additional DeNOx plant was considered for the large power plants. This corresponds to lifetimes of 33 and 38 years, respectively. The area required is 2050 m2/MW. In addition, a construction period of 2 years is assumed. The process includes the materials necessary for the construction, construction efforts, land use as well as the decommission of all materials. |  | allocatable product | ecoQuery: https://ecoquery.ecoinvent.org/3.12/cutoff/dataset/4834/documentation Estimation based on literature data. Two reference plants with 100 MW and 500 MW have been considered. The module represents a mix with a share of 30 % and 70 %, respectively. ;[This dataset was already contained in the ecoinvent database version 2. It was not individually updated during the transfer to ecoinvent version 3. Life Cycle Impact Assessment results may still have changed, as they are affected by changes in the supply chain, i.e. in other datasets. This dataset was generated following the ecoinvent quality guidelines for version 2. It may have been subject to central changes described in the ecoinvent version 3 change report (http://www.ecoinvent.org/database/ecoinvent-version-3/reports-of-changes/), and the results of the central updates were reviewed extensively. The changes added e.g. consistent water flows and other information throughout the database. The documentation of this dataset can be found in the ecoinvent reports of version 2, which are still available via the ecoinvent website. The change report linked above covers all central changes that were made during the conversion process.] From cradle, i.e. including all upstream activities. The module includes materials, energy and transport requirements used for construction of the plant. Disposal of material after dismantling is also included.
lime mortar production | ordinary transforming activity | Cement & Concrete | 2394:Manufacture of cement, lime and plaster | C - Manufacturing | lime mortar | 3751: Non-refractory mortars and concretes | The product "lime mortar" represents a base and finishing coat for indoor and outdoor use. The raw materials per kg powder blend are mixed in following ratio: sand: 0.029kg, cement: 0.56kg lime hydraulic: 0.105kg, lime hydrated: 0.043kg, additives: 0.002kg. After mixing it is internally transported to the packing installation and packed. For the use 0.261 kg water has to be added (not included in this module). |  | allocatable product | ecoQuery: https://ecoquery.ecoinvent.org/3.12/cutoff/dataset/8217/documentation The raw materials per kg powder blend are mixed in following ratio: sand: 0.868kg, lime hydrated: 0.13kg, additives: 0.0023kg. After mixing it is internally transported to the packing installation and packed. For the use 0.261 kg water has to be added (not included in this module). No direct process emissions are taken into account as they play a subordinate role compared to the emissions of the raw material production (e.g. drying of silica sand) and because no data are available. For inventoring the infrastructure, a yearly production amount of 150'000 tons is assumed. The lifespan of the machines is assumed to be 20 years.;[This dataset was already contained in the ecoinvent database version 2. It was not individually updated during the transfer to ecoinvent version 3. Life Cycle Impact Assessment results may still have changed, as they are affected by changes in the supply chain, i.e. in other datasets. This dataset was generated following the ecoinvent quality guidelines for version 2. It may have been subject to central changes described in the ecoinvent version 3 change report (http://www.ecoinvent.org/database/ecoinvent-version-3/reports-of-changes/), and the results of the central updates were reviewed extensively. The changes added e.g. consistent water flows and other information throughout the database. The documentation of this dataset can be found in the ecoinvent reports of version 2, which are still available via the ecoinvent website. The change report linked above covers all central changes that were made during the conversion process.] The dataset starts with the extraction and processing of raw materials, including their transportation to the lime mortar manufacturing center. From cradle, i.e. including all upstream activities. The dataset ends at the factry gates. It includes the whole manufacturing process to produce lime mortar, including mixing, packing, and storage. The dataset includes infrastructure. No exchanges for administration are included. No additional buildings and land-use have been taken into account as it is assumed that the mixing process takes place in an existing building of the sand/cement industry or on the construction site.
lime, from liquid packaging board production to generic market for soil pH raising agent | ordinary transforming activity | Resource Extraction; Minerals; Agriculture & Animal Husbandry | 0891:Mining of chemical and fertilizer minerals | B - Mining and quarrying | soil pH raising agent, as CaCO3 | 34659: Fertilizers n.e.c. | soil pH raising agent, as CaCO3' represents an inorganic substance with the ability to raise the pH value of soil. It is solid under normal conditions of temperature and pressure. It is modelled as a pure substance, and the ability to raise the pH value is measured in calcium carbonate-equivalents. Modelling this substance in a solution requires the user to add the solvent of their choice in their models. |  | allocatable product | ecoQuery: https://ecoquery.ecoinvent.org/3.12/cutoff/dataset/26948/documentation This is a renaming activity. Its purpose is to link 'lime, from liquid packaging board production' to the 'generic market for soil pH raising agent'. All products that enter this generic market provide the function of pH soil raising agent. Activity starts with the reception of 'lime, from liquid packaging board production'. From cradle, i.e. including all upstream activities. Activity ends with the 'soil pH raising agent, as CaCO3' being ready for transportation.
limestone and gypsum application, by spreader | ordinary transforming activity | Agriculture & Animal Husbandry; Minerals | 0161:Support activities for crop production | A - Agriculture, forestry and fishing | limestone and gypsum application, by spreader | 86119: Other support services to crop production | The application of limestone is performed by a spreader implement during pre-planting phase for a soil adequation. The operation time is 0.46 hours per ha and the diesel fuel consumption is 7.9 L diesel per hour of effective operation. |  | allocatable product | ecoQuery: https://ecoquery.ecoinvent.org/3.12/cutoff/dataset/21615/documentation This dataset represents the limestone application operation in one hectare (ha). The application of limestone is performed by a spreader implement during pre-planting phase for a soil adequation. Functional Unit (FU) is one hectare of limestone and gypsum application. The operation time is about 0.46 hours per ha (37.5% of this time is effectively worked, discounting time for maintenance, waiting in the field and re-allocations between the plots). From agricultural field foreseen to be processed. From cradle, i.e. including all upstream activities. This activity ends with limestone application. The dataset includes the diesel fuel consumption (7.9 L of diesel per hour of effective operation) and the amount of agricultural machinery and shed. Also taken into consideration is the amount of emissions to the air from diesel combustion and the emission to the soil from tyre abrasion during the work process.
limestone production, crushed, for mill | ordinary transforming activity | Resource Extraction; Minerals; Cement & Concrete | 0810:Quarrying of stone, sand and clay | B - Mining and quarrying | limestone, crushed, for mill | 15200: Gypsum; anhydrite; limestone flux; limestone and other calcareous stone, of a kind used for the manufacture of[…] | The product "limestone, crushed, for mill" represents 1 kg of crushed limestone, prepared to be milled. Limestone is a naturally occurring mineral that consists principally of calcium carbonate (CaCO3). It is found in many forms and is classified in terms of its origin, chemical composition, structure, and geological formation. This product is modelled as 97% calcite (CaCO3), 2% silica (SiO2) and 1% magnesite (MgCO3). Limestone occurs widely throughout the world and is an essential raw material for many industries. Limestone is generally used for construction, cement, quicklime, agriculture, metal refining and flue gas desulphurisation: Construction: Limestone is the most widely used crushed rock, although it is generally sold in form of sand and gravel. Cement: The production of cement is the main use for chalk, and a major use for dense, high-calcium limestone. Quicklime: Approximately 1.8 t of limestone is required per 1.0 t of quicklime. Agriculture: Many crops grow best under neutral to slightly acid conditions (i.e., pH between 6 and 7). Thus soils which are more acidic than pH 6 generally benefit from the application of limestone. Metal refining: When limestone is used in metal refining it is initially converted to quicklime, which reacts with acidic oxides (e.g., SiO2, Al2O, and Fe2O3) to produce molten slag. Flue gas desulphurisation: A growing use of limestone is in the treatment of flue gas from combustion processes to remove sulphur dioxide. | 001317-65-3 | allocatable product | ecoQuery: https://ecoquery.ecoinvent.org/3.12/cutoff/dataset/11115/documentation This dataset represents the production of crushed limestone. In Quebec, crushed limestone is generally an intermediate product (not intended for sale): Limestone, crushed is a pre-product for the milling process into lime. ;Diesel and electricity consumption, as well as air emissions were provided by the only limetone producer in Quebec. A weighted average of their three (3) limestone plants is used. ;No water consumption in this process: limestone is crushed without washing.;Infrastructure data was extrapolated from "limestone production, crushed, GLO 2002" ecoinvent dataset:The value of the infrastructure is normalized with a annual production capacity of about 195'000 tons of product per year. The estimated lifespan of the machines is 25 years. From the reception of mined limestone (unprocessed), at the factory gate. From cradle, i.e. including all upstream activities. This activity ends with the limestone, crushed, for mill. In Quebec, this product is used onsite to produce pulverized limestone (see "limestone, milled, loose" dataset). Not used to produce quicklime. This dataset includes the processes: primary crushing, and onsite material transportation by conveyor belts and building machines. One part of the total heating energy for "production" and "administration" is included. Equipment included in the infrastructure: 1 crusher, 1 sieve and 1 small silo.
limestone production, crushed, for mill, average | ordinary transforming activity | Resource Extraction; Minerals; Cement & Concrete | 0810:Quarrying of stone, sand and clay | B - Mining and quarrying | limestone, crushed, for mill | 15200: Gypsum; anhydrite; limestone flux; limestone and other calcareous stone, of a kind used for the manufacture of[…] | The product "limestone, crushed, for mill" represents 1 kg of crushed limestone, prepared to be milled. Limestone is a naturally occurring mineral that consists principally of calcium carbonate (CaCO3). It is found in many forms and is classified in terms of its origin, chemical composition, structure, and geological formation. This product is modelled as 97% calcite (CaCO3), 2% silica (SiO2) and 1% magnesite (MgCO3). Limestone occurs widely throughout the world and is an essential raw material for many industries. Limestone is generally used for construction, cement, quicklime, agriculture, metal refining and flue gas desulphurisation: Construction: Limestone is the most widely used crushed rock, although it is generally sold in form of sand and gravel. Cement: The production of cement is the main use for chalk, and a major use for dense, high-calcium limestone. Quicklime: Approximately 1.8 t of limestone is required per 1.0 t of quicklime. Agriculture: Many crops grow best under neutral to slightly acid conditions (i.e., pH between 6 and 7). Thus soils which are more acidic than pH 6 generally benefit from the application of limestone. Metal refining: When limestone is used in metal refining it is initially converted to quicklime, which reacts with acidic oxides (e.g., SiO2, Al2O, and Fe2O3) to produce molten slag. Flue gas desulphurisation: A growing use of limestone is in the treatment of flue gas from combustion processes to remove sulphur dioxide. | 001317-65-3 | allocatable product | ecoQuery: https://ecoquery.ecoinvent.org/3.12/cutoff/dataset/93273/documentation This dataset represents the production of 1 kg of limestone in Canada, via extraction and primary crushing, for its use in clinker and cement production.;Limestone is an abundant natural resource with a well-defined chemical composition (primarily calcium carbonate, CaCO3) that plays a crucial role in numerous industries. Calcination, the process of heating limestone to high temperatures, releases CO2 and yields calcium oxide (CaO, quicklime), a critical component in cement and various construction materials. Crushed limestone finds extensive application as an aggregate in concrete, mortars, asphalt, railroad ballast, and unbound roadbeds. Beyond construction, limestone serves as a key ingredient in glass manufacturing alongside silicon dioxide (silica sand) and sodium carbonate (soda ash). In metallurgy, it acts as a fluxing agent, removing impurities during iron ore processing in blast furnaces. Agricultural applications include soil pH regulation, while its use extends to sewage filtration, water treatment, and as a filler material in paper, plastics, and paints.;Main operations covered in this dataset include drilling, blasting, pit loading, primary crushing, screening, conveying, truck hauling, water spraying for dust control, beneficiation operations, surface milling, road grading, stock piling, and scaling. Facilities included in the dataset may perform some or all of the main operations outlined above, depending on the details of the facility's operations.;Relevant literature:;Oates, J.A.H. (1998). Lime and Limestone, Chemistry and Technology, Production and Uses. Wiley-VCH, Weinheim. https://doi.org/10.1002/9783527612024.;Smith, M. R. & Colhs, L.( 2001). Aggregates: Sand, gravel and crushed rock aggregates for construction purposes. Geological Society, London, Engineering Geology Special Publications, 17. Raw material extraction at the quarry. From cradle, i.e. including all upstream activities. This activity ends once the raw limestone reaches the crushing site gate. Processing and use of limestone, either as a raw aggregate or as a material input for clinker production, is not included in this dataset. Transportation, including off-highway trucks and conveyor belts, as well as infrastructure, excavators, process emissions, heavy machinery and their energy use are included in the dataset.
limestone production, crushed, washed | ordinary transforming activity | Resource Extraction; Minerals; Cement & Concrete | 0810:Quarrying of stone, sand and clay | B - Mining and quarrying | limestone, crushed, washed | 15200: Gypsum; anhydrite; limestone flux; limestone and other calcareous stone, of a kind used for the manufacture of[…] | The product "limestone, crushed, washed" represents 1 kg of washed crushed limestone. Limestone is a naturally occurring mineral that consists principally of calcium carbonate (CaCO3). It is found in many forms and is classified in terms of its origin, chemical composition, structure, and geological formation. This product is modelled as 97% calcite (CaCO3), 2% silica (SiO2) and 1% magnesite (MgCO3). Limestone occurs widely throughout the world and is an essential raw material for many industries. Limestone is generally used for construction, cement, quicklime, agriculture, metal refining and flue gas desulphurisation: Construction: Limestone is the most widely used crushed rock, although it is generally sold in form of sand and gravel. Cement: The production of cement is the main use for chalk, and a major use for dense, high-calcium limestone. Quicklime: Approximately 1.8 t of limestone is required per 1.0 t of quicklime. Agriculture: Many crops grow best under neutral to slightly acid conditions (i.e., pH between 6 and 7). Thus soils which are more acidic than pH 6 generally benefit from the application of limestone. Metal refining: When limestone is used in metal refining it is initially converted to quicklime, which reacts with acidic oxides (e.g., SiO2, Al2O, and Fe2O3) to produce molten slag. Flue gas desulphurisation: A growing use of limestone is in the treatment of flue gas from combustion processes to remove sulphur dioxide. | 001317-65-3 | allocatable product | ecoQuery: https://ecoquery.ecoinvent.org/3.12/cutoff/dataset/8729/documentation This dataset represents the production of 1 kg of washed crushed limestone. IInfrastructure data are estimated based on a tour and sketches of the process. The value of the infrastructure is normalized with a annual production capacity of about 195'000 tons of product per year.;This dataset represents the production of 1 kg of washed crushed limestone. Infrastructure data is estimated based on a tour and sketches of the process, and then normalized with a annual production capacity of about 195'000 tons of product per year. From the reception of mined limestone (unprocessed), at the factory gate. From cradle, i.e. including all upstream activities. The activity ends with the crushed limestone. The dataset includes the different production processes (crushing, washing, and transportation by conveyor belt), the energy consumption for buildings heating and the infratructure of the production process. The dataset doesn't include the infrastructure for electricity transportation from power plant to company.
limestone production, from algae | ordinary transforming activity | Minerals; Cement & Concrete | 0891:Mining of chemical and fertilizer minerals | B - Mining and quarrying | limestone, from algae | 161: Chemical and fertilizer minerals | The product 'limestone, from algae' represents agricultural lime(stone) from algae, which is extracted from the seabed, dried, milled and used as fertiliser. Lime from algae is not a byproduct of any production process. It consists of 89.2% CaCO3 (calcium carbonate). The original water content of algae brought up from the seabed is 25% by weight. After being transported to the limestone fertilizer plant, the algae are dried to a water content of 2.5%. | 001317-65-3 | allocatable product | ecoQuery: https://ecoquery.ecoinvent.org/3.12/cutoff/dataset/92520/documentation This activity represents the production of limestone (89.2% CaCO3), which is obtained from the seabed only for the purpose of producing limestone fertiliser, i.e., is not a byproduct of any production process. ;Demand for the resource calcite (CaCO3) contained in the algae was quantified as “Calcite, in ground”. The original water content of algae brought up from the seabed is 25% by weight. At the lime plant the algae are dried to a water content of 2.5%.;According to the manufacturer, natural-gas combustion is used as an energy source for drying. We assumed that the energy demand for drying algae comes to 5 MJ per kg water removed, which is the value given in chapter 13 for high-temperature grain drying. Using electricity as the energy source (electricity demand 20 kWh/t final product), the dried algae are then ground.;;[This dataset is meant to replace the following datasets:Unable to replace dataset! Dataset not found by activity index entry id '1ea34f58-765b-4cf8-b36e-aeef53f848c0'.] The activity starts with the demand of the resource Calcite (CaCO3) contained in the algae. The algae is collected from the sea ground and delivered to the limestone fertilizer plant. From cradle, i.e. including all upstream activities. The inventory ends with the supply of limestone (89.2% CaCO3) produced from algae, used as agricultural fertilizer. Energy requirements for drying of the algae from a water content of 25 % per weight to a final water content of 2.5 %, and milling of the algae were taken into consideration. Infrastructure and land use were included by means of a proxy-module.
limestone production, milled, loose | ordinary transforming activity | Minerals; Cement & Concrete | 0810:Quarrying of stone, sand and clay | B - Mining and quarrying | limestone, milled, loose | 15200: Gypsum; anhydrite; limestone flux; limestone and other calcareous stone, of a kind used for the manufacture of[…] | The product "limestone, milled, loose" represents 1 kg of loose milled limestone. This product consists of limestone that has been crushed and ground into a fine powder, typically transported and stored without being packed into individual containers. Limestone is a naturally occurring mineral that consists principally of calcium carbonate. It is found in many forms and is classified in terms of its origin, chemical composition, structure, and geological formation. This product is modelled as 97% calcite (CaCO3), 2% silica (SiO2) and 1% magnesite (MgCO3). Limestone occurs widely throughout the world and is an essential raw material for many industries. Limestone is generally used for construction, cement, quicklime, agriculture, metal refining and flue gas desulphurisation: Construction: Limestone is the most widely used crushed rock, although it is generally sold in form of sand and gravel. Cement: The production of cement is the main use for chalk, and a major use for dense, high-calcium limestone. Quicklime: Approximately 1.8 t of limestone is required per 1.0 t of quicklime. Agriculture: Many crops grow best under neutral to slightly acid conditions (i.e., pH between 6 and 7). Thus soils which are more acidic than pH 6 generally benefit from the application of limestone. Metal refining: When limestone is used in metal refining it is initially converted to quicklime, which reacts with acidic oxides (e.g., SiO2, Al2O, and Fe2O3) to produce molten slag. Flue gas desulphurisation: A growing use of limestone is in the treatment of flue gas from combustion processes to remove sulphur dioxide. | 001317-65-3 | allocatable product | ecoQuery: https://ecoquery.ecoinvent.org/3.12/cutoff/dataset/17913/documentation This dataset represents the production of 1 kg of milled limestone. This activity was created as a copy of the corresponding activity for Switzerland. Production volume and uncertainties have been adjusted accordingly. Comment from the original dataset (for Switzerland): Infrastructure data are estimated based on a tour and sketches of the process. The value of the infrastructure is normalized with an annual production capacity of about 6'000 tons of product per year. From the reception of crushed limestone for mill, at the factory gate. From cradle, i.e. including all upstream activities. The activity ends with the milled lime. The dataset includes the different production processes (milling, sieving, filtering and storing), the energy consumption for buildings heating and the infrastructure used in the production process.
limestone production, milled, packed | ordinary transforming activity | Minerals; Cement & Concrete | 0810:Quarrying of stone, sand and clay | B - Mining and quarrying | limestone, milled, packed | 15200: Gypsum; anhydrite; limestone flux; limestone and other calcareous stone, of a kind used for the manufacture of[…] | The product "limestone, milled, packed" represents 1 kg of packed milled limestone. The limestone is modelled as 97% calcite (CaCO3), 2% silica (SiO2) and 1% magnesite (MgCO3). | 001317-65-3 | allocatable product | ecoQuery: https://ecoquery.ecoinvent.org/3.12/cutoff/dataset/576/documentation This dataset represents 1 kg of packed milled limestone. The dataset is based on the module 'packing, lime products'.;[This dataset was already contained in the ecoinvent database version 2. It was not individually updated during the transfer to ecoinvent version 3. Life Cycle Impact Assessment results may still have changed, as they are affected by changes in the supply chain, i.e. in other datasets. This dataset was generated following the ecoinvent quality guidelines for version 2. It may have been subject to central changes described in the ecoinvent version 3 change report (http://www.ecoinvent.org/database/ecoinvent-version-3/reports-of-changes/), and the results of the central updates were reviewed extensively. The changes added e.g. consistent water flows and other information throughout the database. The documentation of this dataset can be found in the ecoinvent reports of version 2, which are still available via the ecoinvent website. The change report linked above covers all central changes that were made during the conversion process.];Water flows were removed for v3.5 as they are included in supplying activity 'limestone production, milled, loose'. Packing process starting from milled limestone, unpacked. From cradle, i.e. including all upstream activities. The activity ends with the product packed at the factory. The dataset includes the packing and the heating energy requirements for packing production and administration.
limestone quarry construction | ordinary transforming activity | Infrastructure & Machinery; Minerals | 4290:Construction of other civil engineering projects | F - Construction | limestone quarry infrastructure | 53269: Other constructions for manufacturing | This is an immobile infrastructure, representing the construction of a limestone quarry infrastructure. It has an annual yield of about 380,000 tons. The process includes the land-use of the built part of the mine, the production places and the paved roads. |  | allocatable product | ecoQuery: https://ecoquery.ecoinvent.org/3.12/cutoff/dataset/5993/documentation This dataset represents the construction of 1 limestone mine. Data are estimated from air-picture and the mine is considered to have an annual yield of about 380'000 t;[This dataset was already contained in the ecoinvent database version 2. It was not individually updated during the transfer to ecoinvent version 3. Life Cycle Impact Assessment results may still have changed, as they are affected by changes in the supply chain, i.e. in other datasets. This dataset was generated following the ecoinvent quality guidelines for version 2. It may have been subject to central changes described in the ecoinvent version 3 change report (http://www.ecoinvent.org/database/ecoinvent-version-3/reports-of-changes/), and the results of the central updates were reviewed extensively. The changes added e.g. consistent water flows and other information throughout the database. The documentation of this dataset can be found in the ecoinvent reports of version 2, which are still available via the ecoinvent website. The change report linked above covers all central changes that were made during the conversion process.] From unoccupied land forseen for a limestone mine. From cradle, i.e. including all upstream activities. The activity ends with the constructed mine. The dataset includes the 'land-use' of the built part of the mine and therefore the production places and the paved roads
limestone quarry operation | ordinary transforming activity | Resource Extraction; Minerals; Cement & Concrete | 0810:Quarrying of stone, sand and clay | B - Mining and quarrying | limestone, unprocessed | 15200: Gypsum; anhydrite; limestone flux; limestone and other calcareous stone, of a kind used for the manufacture of[…] | The product "limestone, unprocessed" represents a naturally occurring mineral that consists principally of calcium carbonate (CaCO3). It is found in many forms and is classified in terms of its origin, chemical composition, structure, and geological formation. This product is modelled as 97% calcite (CaCO3), 2% silica (SiO2) and 1% magnesite (MgCO3). Limestone is generally used for construction, cement, quicklime, agriculture, metal refining and flue gas desulphurisation. In construction, limestone is the most widely used crushed rock, although it is generally sold in form of sand and gravel. | 001317-65-3 | allocatable product | ecoQuery: https://ecoquery.ecoinvent.org/3.12/cutoff/dataset/6324/documentation This dataset represents the extraction of unprocessed limestone from a quarry.;Land-use for recultivation has been included; size partition of dust emissions adapted from bauxite mining. A capacity of about 380'000 tons of product per year was used to normalize the exchanges. From limestone at ground, unexcavated. The limestone at ground is assumed to be 97% Calcite (CaCO3), 2% Silica (SiO2) and 1% Magnesite (MgCO3). From cradle, i.e. including all upstream activities. This activity ends with the unprocessed limestone, at the quarry gate. This dataset includes blasting, all transports within the quarry (for extraction and recultivation), a part of the heating energy for "administration" buildings and the infrastructure. The land-use of the quarry is included, the land-use of the paved roads and buildings within the quarry are included in the module "limestone quarry construction". The dataset doesn't include output of overburden material: neglected as it is only about 0.26% of mined limestone.
limestone to generic market for soil pH raising agent | ordinary transforming activity | Minerals; Agriculture & Animal Husbandry | 0891:Mining of chemical and fertilizer minerals | B - Mining and quarrying | soil pH raising agent, as CaCO3 | 34659: Fertilizers n.e.c. | soil pH raising agent, as CaCO3' represents an inorganic substance with the ability to raise the pH value of soil. It is solid under normal conditions of temperature and pressure. It is modelled as a pure substance, and the ability to raise the pH value is measured in calcium carbonate-equivalents. Modelling this substance in a solution requires the user to add the solvent of their choice in their models. |  | allocatable product | ecoQuery: https://ecoquery.ecoinvent.org/3.12/cutoff/dataset/14385/documentation This is a linking activity which links the product "lime" to the generic market for soil pH raising agent. ; All products that enter this generic market provide the function of pH soil raising agent.;When there are no specific product attributes to be fulfilled, the generic market can beused. In the generic market the consumption of one product over another wil only be driven by best available price and not by the product attributes. From cradle, i.e. including all upstream activities.
limestone, crushed, washed to generic market for supplementary cementitious materials | ordinary transforming activity | Waste Treatment & Recycling; Cement & Concrete; Metals | 2394:Manufacture of cement, lime and plaster | C - Manufacturing | supplementary cementitious materials | 15200: Gypsum; anhydrite; limestone flux; limestone and other calcareous stone, of a kind used for the manufacture of[…] | Supplementary cementitious materials (SCMs) are materials used to substitute clinker in cement production. SCMs do not usually have an elastic demand as they are mostly produced as by-products. Examples of SCMs are: fly ash, by-product of coal-dired electricity, and blast furnace slag, by-product of iron and steel production. According to Scrivener et al. (2018) clay is the material that could supply an increased demand for SCMs. Scrivener et al. 2018. Calcined clay limestone cements (LC3). Cement and Concrete Research, 114, 49-56. https://doi.org/10.1016/j.cemconres.2017.08.017 |  | allocatable product | ecoQuery: https://ecoquery.ecoinvent.org/3.12/cutoff/dataset/27095/documentation This activity is a renaming activity, linking limestone, crushed, washed to the generic market for supplementary cementitious materials (SCM).;Limestone is a mineral widely used as aggregate in concrete. The process of crushing of limestone to produce aggregates generates fines called limestone powder (LP). About 20% of the limestone production is such powder (Sakir et al., 2020). This powder, which cannot be used as aggregate to produce concrete, can serve as partial substitute of cement (Souza et al., 2020). Limestone powder can act as a filler in cement hydration. Replacing part of the Portland cement with limestone increases the effective water to cement ratio, and provides additional surface for precipitation of hydration products, thereby promoting the early age hydration of the Portland cement (Torkaman et al., 2014).;Sources:;Sakir, S., Raman, S. N., Safiuddin, M., Kaish, A. B. M., & Mutalib, A. A. (2020). Utilization of By-Products and Wastes as Supplementary Cementitious Materials in Structural Mortar for Sustainable Construction. Sustainability, 12(9), 3888.;Souza, A. T., Barbosa, T. F., Riccio, L. A., & dos Santos, W. J. (2020). Effect of limestone powder substitution on mechanical properties and durability of slender precast components of structural mortar. Journal of Materials Research and Technology, 9(1), 847-856;Torkaman, J., Ashori, A., & Momtazi, A. S. (2014). Using wood fiber waste, rice husk ash, and limestone powder waste as cement replacement materials for lightweight concrete blocks. Construction and building materials, 50, 432-436. The activity starts with the input of limestone, crushed, washed. From cradle, i.e. including all upstream activities. With the provision of a generic kg of supplementary cementitious materials.
linalool production, dehydrolinalool hydrogenation | ordinary transforming activity | Chemicals | 2011:Manufacture of basic chemicals | C - Manufacturing | linalool | 3413: Alcohols, phenols, phenol-alcohols, and their halogenated, sulphonated, nitrated or nitrosated derivatives; ind[…] | linalool' is an organic substance with a CAS no. : 78-70-6. It is called '3,7-dimethylocta-1,6-dien-3-ol' under IUPAC naming and its molecular formula is: C10H18O. It is liquid under normal conditions of temperature and pressure It is a a colorless liquid at room temperature., with a flowery-fresh odor. The substance is modelled as a pure substance. Modelling this substance in a solution requires the user to add the solvent of their choice in their models. Most perfumery-grade linalool is synthetic. There is no publicly available information about the consumption of this substance on a consumer level. On industrial sites, the substance is used for the manufacture of products in the following sectors: fragrance and flavor compound (used in perfumes, cosmetics, and personal care products, including soaps, lotions, shampoos, and detergents), its also an important intermediate in the manufacture of vitamin E. | 78-70-6 | allocatable product | ecoQuery: https://ecoquery.ecoinvent.org/3.12/cutoff/dataset/276451/documentation This dataset represents the production of 1 kg of linalool in the given geography. ;Linalool (CAS: 78-70-6, C10H18O) is an acyclic monoterpene alcohol with a woody, floral aroma, commercially produced via the acetylenic route using methylheptenone and acetylene to form dehydrolinalool (DHL), which is then semihydrogenated, or through a turpentine-based process using myrcene. It is a key intermediate in vitamin E (dl-α-tocopherol) production, while DHL is crucial for vitamin A synthesis. Due to its stability in alkali, it is widely used in soaps, detergents, and perfumes, where it enhances floral and fruity notes, while also having minor applications as a flavoring agent.;In this dataset, the raw material inputs, and process-specific material exchanges, are modelled with a generic stoichiometry-based tool, using literature or estimated yields. The emissions are modelled with a default value, which is estimated based on losses, unreacted chemicals, among others. The auxiliary (i.e., cooling water and infrastructure) and energy consumption exchanges are modelled with a default value based on industry data from literature sources. For more information on the calculations refer to the sampling procedure.;References:;Robert J. Tedeschi, "Acetylene", Encyclopedia of Physical Science and Technology, 2003, Academic Press. https://doi.org/10.1016/B0-12-227410-5/00004-1;Fahlbusch, K.-G., Hammerschmidt, F.-J., Panten, J., Pickenhagen, W., Schatkowski, D., Bauer, K., Garbe, D. and Surburg, H. (2003). Flavors and Fragrances. In Ullmann's Encyclopedia of Industrial Chemistry, (Ed.). https://doi.org/10.1002/14356007.a11_141 The activity starts with the raw materials entering the process. From cradle, i.e. including all upstream activities. This activity ends with the production of 1 kg of linalool. The dataset includes the processing of the raw materials and chemicals used for production, infrastructure, an on-site waste treatment process, as well as energy and direct process emissions to air and water. The catalytic system is not considered in this dataset.
linseed production | ordinary transforming activity | Agriculture & Animal Husbandry | 0111:Growing of cereals (except rice), leguminous crops and oil seeds | A - Agriculture, forestry and fishing | linseed | 01441: Linseed | The product 'linseed' is a seed. It is an annual crop. |  | allocatable product | ecoQuery: https://ecoquery.ecoinvent.org/3.12/cutoff/dataset/15384/documentation This dataset is a weighted average of the regional datasets, with weights based on production volume of the reference product. Detailed comments and sources about the exchanges can be found in the regional datasets.;The geographicalCorrelation score of every pedigree matrix of was changed to '5'.;Sum of regional production volumes: 8.329e+8 kg;CA: PV = 5.526e+8 kg; weight = 0.6635;RU: PV = 2.803e+8 kg; weight = 0.3365;The comments below were part of the CA regional dataset.;This dataset represents the production of 1 kg of linseed grains. The average yield from 2003-2004 is 1.3 t/ha at standard water content required for storage (10%). The data are representative for linseed production in western Canada used for the export market. Mineral NPK fertiliser input is 60-10-0 kg/ha. Organic fertilisers applied amount to 4 m3/ha of liquid manure and 3 t/ha of solid manure. Total active ingredients (a.i.) applied as pesticides amount to 1.69 kg a.i./ha.;The dataset was modelled within the project 'World Food LCA database (WFLDB)'. The aim of this project was to provide inventories of a broad variety of agricultural products and processes and to cover for each product at least 50% of the global export market. The export share of linseed grains produced in Canada amounts to 59% of the global export (tonnage exported in 2010). The production system regarded in this dataset aimed at representing linseed grains produced in Canada for the export market.;PEF-Quality: data quality rating (DQR) = 1.7 (i.e. very good quality). This dataset refers to an average situation; for specific situations exchanges might differ substantially due to site specific parameters This activity starts with soil cultivation after the harvest of the previous crop. From cradle, i.e. including all upstream activities. This activity ends with the harvest of grains at farm gate. The dataset includes all machine operations, corresponding infrastructure, fuel use and sheds. Machine operations are: soil cultivation, sowing, fertilisation, pesticide application, harvesting, and on-farm transport. Further, direct field emissions and land use change are included. Heavy metal uptake by the crop is considered. The inputs of seeds, fertilisers and pesticides as well as packaging of fertilisers and pesticides are considered. The dataset doesn't include a) emissions from manure storage because these are within the system boundary of animal production and b) drying due to lack of data.
linseed seed production, at farm | ordinary transforming activity | Agriculture & Animal Husbandry | 0111:Growing of cereals (except rice), leguminous crops and oil seeds | A - Agriculture, forestry and fishing | linseed seed, at farm | 01441: Linseed | The product 'linseed seed, at farm' is a seed. It is an annual crop. This product is used for plant propagation. |  | allocatable product | ecoQuery: https://ecoquery.ecoinvent.org/3.12/cutoff/dataset/14931/documentation This dataset represents the production of 1 kg of linseed seed (fresh matter) at farm. The yield is 3113 kg/ha at a moisture content at storage of 6%. ;This process is identical to the ecoinvent process 'rape seed production, Swiss integrated production, intensive' which is used as a proxy for linseed seed production at farm. This dataset refers to an average situation; for specific situations exchanges might differ substantially due to site specific parameters This activity starts after the harvest of the previous crop. The inputs of seeds, mineral fertilisers and pesticides are considered. Farm manure as an organic fertiliser is only accounted for in terms of direct field emissions; all pre-processes are included in the animal production systems. From cradle, i.e. including all upstream activities. The dataset includes all machine operations and corresponding machine infrastructure and sheds. Machine operations are: soil cultivation, sowing, fertilisation, weed control, pest and pathogen control, combine-harvest, transport from field to regional processing centre (10 km) and drying of seeds. Further, direct field emissions are included. This activity ends after drying of seeds at the regional processing centre.
linseed seed production, for sowing | ordinary transforming activity | Agriculture & Animal Husbandry | 0164:Seed processing for propagation | A - Agriculture, forestry and fishing | linseed seed, for sowing | 86112: Seed processing services | The product 'linseed seed, for sowing' is a seed. It is an annual crop. This seed product is used for plant propagation. The seed produced at the farm is transported to the processing centre, treated (pre-cleaning, cleaning, eventually drying, chemical dressing (for integrated production) and bag filling), stored and afterwards transported to the regional storage centre. |  | allocatable product | ecoQuery: https://ecoquery.ecoinvent.org/3.12/cutoff/dataset/15790/documentation This global dataset is a copy of the regional CH dataset, except for the following modifications.;The production volume represents the global annual production.;The geographicalCorrelation score of every pedigree matrix of was changed to '5'.;The comments below were part of the CH regional dataset.;This dataset represents the production of 1 kg of linseed seed (fresh weight), with a maximum water content of 6%, at the regional storehouse. ;This process is identical to the ecoinvent process 'rape seed production, for sowing, CH' which is used as a proxy for linseed seed production at regional storehouse. This dataset refers to an average situation; for specific situations exchanges might differ substantially due to site specific parameters This activity starts after harvest of the seed. From cradle, i.e. including all upstream activities. The seed is processed in the processing centre, treated (pre-cleaning, cleaning, eventually drying, chemical dressing (for integrated production) and bag filling), stored and afterwards transported to the regional storage centre. No data on wastewater production were available.
liquefied petroleum gas production, petroleum refinery operation | ordinary transforming activity | Fuels | 1920:Manufacture of refined petroleum products | C - Manufacturing | liquefied petroleum gas | 334: Petroleum gases and other gaseous hydrocarbons, except natural gas | liquefied petroleum gas' is a fossil fuel with a calorific value of 45.5 MJ/kg. It is used as a liquid fuel and is sourced from petroleum refineries. Its main applications are in the following sectors: domestic cooking and heating and automotive fuel. | 068476-85-7 | allocatable product | ecoQuery: https://ecoquery.ecoinvent.org/3.12/cutoff/dataset/20879/documentation This dataset describes the operation of a typical oil refinery in the given geography. Since refineries are very complex the actual unit process modeling is done in a separate refinery model by ifeu and this is a subdivided product-specific dataset.;The ifeu refinery model reproduces the complexity of petroleum refinery plants in which the combination and sequence of processes are usually very specific to the characteristics of the raw materials (i.e. the close relation between the composition of the crude oil and the products to be produced). Refineries differ not only in their configurations, process integration, feedstocks, product mixes, unit sizes, designs, and control systems but also the market situations, locations and ages of the refinery or environmental regulations can result in a wide variety of refinery concepts. It represents the current European state-of-the-art. The basic setting of the model reflects the technical characteristics of European refineries as described in the BREF - BAT reference document for the Refining of Mineral Oil and Gas. Further specific data was collected from companies and production plants and was incorporated in order to elaborate a comprehensive and robust model of a refinery.;The BREF contains not only aggregated numbers or weighted averages of emission and energy or water consumptions, but also encompasses primary data of the majority of refineries in Europe in anonymous form. The data quality is excellent. This data source has been complemented by various specific confidential refinery datasets, by values from Eurostat (e.g. in the case of the energy source mix or process energy), and by literature data. In the case of the BREF, a range of values were mentioned as process parameters for which the arithmetic averages were applied. After adapting the model to the up-to-date mass and energy flows within the European refineries, it has been validated and calibrated by comparing the results to the dataset of the BREF, the Eurostat and the European Pollutant Release and Transfer Register (E-PRTR).;Despite the default settings (weighted EU average), the refinery model was adjusted to fit typical refinery production data in the special geographies. In order to do this data from the refineries in the countries was analysed and an assessment of the refinery complexity (according to the BREF classes) was done. Furthermore crude oil qualities were researched an adjusted (e.g. sulphur content and API class) to fit the specified geography.;Documentation for this model can be found in the ecoinvent refinery report by Fehrenbach et al. (2018). Activity starts with crude oil entering the petroleum refinery. Waste water treatment, fresh water supply (from nature), refinery infrastructure, crude oil and product storage on refinery grounds and energy provision is included. From cradle, i.e. including all upstream activities. Activity ends with refinery products leaving the petroleum refinery. Mineral oil refineries are highly integrated multi-output production plants where nearly each process step creates a few co-products. ;Unlike many other refinery models, which tend to consider a refinery as a black-box, here a step by step calculation of the complex network of refinery processes was done and gives an integrated sum of all connected processes. The allocation is executed within each of these steps allowing the implementation of the allocation rules at process step level separately and globally, over the system of all steps.;The allocation approach implemented within the ifeu refinery model is designed to consider the complexity of the production system, the valuation of the products (upgrading/downgrading of feedstock material during a specific process), real physical mass flows. The combined allocation procedure is stated by the following sequence of four rules:;1. the general allocation rule refers to the energy content (Rationale: the majority of refinery products are used for energy purposes.);2. The expenditures for the first step of separation (atmospheric distillation) are allocated to all co-products, including the atmospheric residue (Rationale: all co-products from atmospheric distillation will end up in marketable final products.);3. The expenditures for any subsequent process step intended to reduce the quantity of non-intended products (i.e. vacuum distillation and cracking) are allocated to all co-products except for the non-intended products (residues). (Rationale: all these downstream processes within the refinery are intended to reduce non-intended products in favour to increase the yield of non-residual co-products; hence, the expenditures are only allocated to the yielded products.);4. Retention of feedstock: The 3rd rule refers to the allocation of the respective process expenditures; it does not include the allocation of feedstocks. The input material (feedstock) into a refinery process step is always allocated according to the 1st rule: e.g. visbreaker residue takes 40 % energy content of the totalized co-product output of a visbreaker cracker output therefore 40 % of the visbreaker input (vacuum distillate) and its upstream burden is allocated to the visbreaker residue . (Rationale: Although the downstream processing steps are not intended to produce residues only to reduce them, the residual final products derived from residues (e.g. heavy fuel oil, petroleum coke) are defined as refinery products and not as wastes; if the 3rd rule would apply also for the allocation of feedstock, all final products from non-intended products (residues) would finally achieve LCIs with zero expenditures and emission; de facto they would be treated the same way as waste.) ;The combined allocation procedure involves following consequences:;• The LCI of every refinery product encloses at least 1 MJ crude oil per MJ product feedstock; considering that some refinery products have lower LHVs than crude oil (e.g. petroleum coke or heavy fuel oil), such refinery products enclose less than 1 kg crude oil per kg product;;• Final products with relevant shares derived from sequential processing accumulate higher loads than products predominantly derived from straight-run;;• An exception is the heavy products derived from non-intended products, even if they pass a cascade of cracking processes; without rule 3 and 4 heavy fuel oil would turn out to be the product with the highest burden, which would contradict any value-based perception of the refining business.
liquefied petroleum gas, import from Europe without Switzerland | ordinary transforming activity | Fuels | 1920:Manufacture of refined petroleum products | C - Manufacturing | liquefied petroleum gas | 334: Petroleum gases and other gaseous hydrocarbons, except natural gas | liquefied petroleum gas' is a fossil fuel with a calorific value of 45.5 MJ/kg. It is used as a liquid fuel and is sourced from petroleum refineries. Its main applications are in the following sectors: domestic cooking and heating and automotive fuel. | 068476-85-7 | allocatable product | ecoQuery: https://ecoquery.ecoinvent.org/3.12/cutoff/dataset/4593/documentation This dataset represents the import of a refined petroleum product from Europe (without Switzerland) into Switzerland. This activity starts with the supply of the finished petroleum product from petroleum refinery operation in Europe without Switzerland. From cradle, i.e. including all upstream activities. This activity covers the transport requirements for import of the finished petroleum product to Switzerland.
liquefied petroleum gas, import from RoW | ordinary transforming activity | Fuels | 1920:Manufacture of refined petroleum products | C - Manufacturing | liquefied petroleum gas | 334: Petroleum gases and other gaseous hydrocarbons, except natural gas | liquefied petroleum gas' is a fossil fuel with a calorific value of 45.5 MJ/kg. It is used as a liquid fuel and is sourced from petroleum refineries. Its main applications are in the following sectors: domestic cooking and heating and automotive fuel. | 068476-85-7 | allocatable product | ecoQuery: https://ecoquery.ecoinvent.org/3.12/cutoff/dataset/20348/documentation This dataset represents the import of a refined petroleum products of unspecified geographical origin (as proxy for geographies in which no liquefied petroleum gas production is available in ecoinvent) of supply to the domestic/regional market for this product. The transport requirements (expressed in tkm) with tanker ship was assumed to 10'000 km by sea by default. No product losses or other aspects, besides transport requirements have been included. The dataset is only a rough proxy with large uncertainties, and it should hence be revised accordingly if its contribution is expected to be important. Activity starts with transport by sea of a refined petroleum product of unspecified geographical origin. From cradle, i.e. including all upstream activities. Activity ends with the refined petroleum product entering the domestic/regional market.
liquid crystal display production, minor components, auxilliaries and assembly effort | ordinary transforming activity | Electronics | 2620:Manufacture of computers and peripheral equipment | C - Manufacturing | liquid crystal display, minor components, auxilliaries and assembly effort | 47315: Monitors and projectors, principally used in an automatic data processing system | This product is used in the production of a liquid crystal (LCD) display. It represents all the production efforts for LCD module not included in the panel components dataset for LCD display production. Main data are based on information in a US-EPA LCA study about LCD and CRT production. The data represent the respective efforts for a 15-inch LCD computer screen, as it is produced in Japan in the late 1990s. |  | allocatable product | ecoQuery: https://ecoquery.ecoinvent.org/3.12/cutoff/dataset/557/documentation This dataset represents the average production efforts of 1 kg of LCD module. It represents all the production efforts for LCD module not included in the panel components dataset for LCD display production. Main data are based on information in a US-EPA LCA study about LCD and CRT production. The data represent the respective efforts for a 15-inch LCD computer screen, as it is produced in Japan in the late 1990s. Infrastructure are based on assumptions and simplifications and have thus, accordingly higher uncertainties;[This dataset was already contained in the ecoinvent database version 2. It was not individually updated during the transfer to ecoinvent version 3. Life Cycle Impact Assessment results may still have changed, as they are affected by changes in the supply chain, i.e. in other datasets. This dataset was generated following the ecoinvent quality guidelines for version 2. It may have been subject to central changes described in the ecoinvent version 3 change report (http://www.ecoinvent.org/database/ecoinvent-version-3/reports-of-changes/), and the results of the central updates were reviewed extensively. The changes added e.g. consistent water flows and other information throughout the database. The documentation of this dataset can be found in the ecoinvent reports of version 2, which are still available via the ecoinvent website. The change report linked above covers all central changes that were made during the conversion process.] From reception of raw materials and auxiliares at the factory gate. From cradle, i.e. including all upstream activities. This dataset includes the auxiliaries and energy efforts as well as the related emissions (air/water) and waste amounts for the assembly of the complete LCD module. Estimations for infrastructure are included as well.
liquid crystal display production, unmounted | ordinary transforming activity | Electronics | 2610:Manufacture of electronic components and boards | C - Manufacturing | liquid crystal display, unmounted | 47315: Monitors and projectors, principally used in an automatic data processing system | This product represents a liquid crystal display without an enclosure. It combines the datasets on liquid crystal display backlight, glass, sputtering and minor components. Main data are based on information in a US-EPA LCA study about LCD and CRT production. The data represent the respective efforts for a 15-inch LCD computer screen, as it is produced in Japan in the late 1990s. |  | allocatable product | ecoQuery: https://ecoquery.ecoinvent.org/3.12/cutoff/dataset/4267/documentation This dataset represents the production of 1 kg of the various parts of the complete TFT-LCD module. The components of the complete TFT-LCD module are: LCD glass plates, driver TABs & input PWBs, the connection flex, the backlight unit and the ITO electrodes described in the respective datasets. It is based on information of a US-EPA study about computer screens. The data represent a current 15-inch LCD computer screen at the end of the 90s. The production efforts are included into a separate dataset. ;[This dataset was already contained in the ecoinvent database version 2. It was not individually updated during the transfer to ecoinvent version 3. Life Cycle Impact Assessment results may still have changed, as they are affected by changes in the supply chain, i.e. in other datasets. This dataset was generated following the ecoinvent quality guidelines for version 2. It may have been subject to central changes described in the ecoinvent version 3 change report (http://www.ecoinvent.org/database/ecoinvent-version-3/reports-of-changes/), and the results of the central updates were reviewed extensively. The changes added e.g. consistent water flows and other information throughout the database. The documentation of this dataset can be found in the ecoinvent reports of version 2, which are still available via the ecoinvent website. The change report linked above covers all central changes that were made during the conversion process.] From reception of raw materials and auxiliaries at the factory gate. From cradle, i.e. including all upstream activities. This dataset includes the various parts of the complete LCD module. The overall production efforts (i.e. auxiallaries and energy consumption, the necessary infrastructure of the various input materials) including the further coating layers (apart the ITO layer), the liquid crystals (LC) and the polarizer layer are included in a separate module linked to the dataset.
liquid crystal display production, unmounted, mobile device | ordinary transforming activity | Electronics | 2610:Manufacture of electronic components and boards | C - Manufacturing | liquid crystal display, unmounted, mobile device | 47315: Monitors and projectors, principally used in an automatic data processing system | This product represents a liquid crystal display without an enclosure. It is designed for the application in mobile devices such as tablets and smartphones. |  | allocatable product | ecoQuery: https://ecoquery.ecoinvent.org/3.12/cutoff/dataset/24581/documentation This activity represents the production of a thin unmounted liquid crystal display for the use in mobile devices (smartphone, tablet). kg was chosen as a unit for the dataset to be scalable. It includes materials for the steel frame, glass cover, backlight and controller board for the display. Data is based on an LCA of the Fairphone 1 with a 4.3 inch (960x540, 16:9) LCD display (weight of 0.04563 kg). ;Source: Güvendik, M. (2014). From smartphone to futurephone: assessing the environmental impacts of different circular economy scenarios of a smartphone using LCA. From reception of materials and auxiliares at the factory gate. From cradle, i.e. including all upstream activities. The activity includes the materials, processes and energy use (included through processing datasets) for the production of an unmounted liquid crystal display used in mobile applications. Data on factory, disposal and packaging are not included.
liquid manure spreading, by vacuum tanker | ordinary transforming activity | Agriculture & Animal Husbandry | 0161:Support activities for crop production | A - Agriculture, forestry and fishing | liquid manure spreading, by vacuum tanker | 86119: Other support services to crop production | This is delivering the service of 'liquid manure spreading, by vacuum tanker' of 1 m3. It includes use of mobile infrastructure (tractors, machinery) operating with diesel. Diesel consumption is the most crucial parameter within this service as it lineraly affects direct emissions generated through diesel combustion. Hence, a user can model the right amount of this service by using information on diesel consumption. For example: If within the user's model diesel consumption is 0.2 kg of diesel per m3 while in this service it is 0.1 kg/m3, the user can model with 2 m3 of this service. |  | allocatable product | ecoQuery: https://ecoquery.ecoinvent.org/3.12/cutoff/dataset/29413/documentation This dataset represents the service of mixing and then pumping 1 m3 liquid slurry (1 t) from farm pit into tanker (average capacity 24.7 m3), and spreading the slurry onto field (low height nozzle spraying). Slurry production and any emission from slurry are not included. The liquid manure loading and spreading activity starts from preliminary work at farm, like attaching the adequate machinery to the tractor From cradle, i.e. including all upstream activities. This activity ends with transfer back to farm and concluding work, like uncoupling the machine. The dataset includes mixing the slurry before pumping into tanker at farm; transfer to field; field spreading of 1 m3 of slurry, including field turning, idling and overlapping. The inventory takes into account the diesel fuel consumption and the amount of agricultural machinery and of the shed, which has to be attributed to the slurry loading and spreading. Also taken into consideration is the amount of emissions to the air from combustion and the emission to the soil from tyre abrasion during the work process. The amount of spread material is not taken into account, nor dust other than from combustion and noise.
liquid manure storage and processing facility construction | ordinary transforming activity | Infrastructure & Machinery; Agriculture & Animal Husbandry | 4290:Construction of other civil engineering projects | F - Construction | liquid manure storage and processing facility | 53121: Industrial buildings | This is an immobile infrastructure, representing the construction of a "liquid manure storage and processing facility". The infrastructure includes a covered, underfloor and rectangular slurry store made of concrete, that contains a marine screw agitator. It has a size of 300 m3 and a lifetime of 40 years. The process includes construction material inputs, building machines, maintenance, electricity consumption and end-of-life. It excludes direct emission of the construction, disposal of production waste and the use of resources during utilization phase. |  | allocatable product | ecoQuery: https://ecoquery.ecoinvent.org/3.12/cutoff/dataset/4311/documentation The module includes a covered, underfloor and rectangular slurry store made of concrete. Also included is a marine screw agitator. Size: 300 m3. Lifetime of the building is 40 years.;[This dataset was already contained in the ecoinvent database version 2. It was not individually updated during the transfer to ecoinvent version 3. Life Cycle Impact Assessment results may still have changed, as they are affected by changes in the supply chain, i.e. in other datasets. This dataset was generated following the ecoinvent quality guidelines for version 2. It may have been subject to central changes described in the ecoinvent version 3 change report (http://www.ecoinvent.org/database/ecoinvent-version-3/reports-of-changes/), and the results of the central updates were reviewed extensively. The changes added e.g. consistent water flows and other information throughout the database. The documentation of this dataset can be found in the ecoinvent reports of version 2, which are still available via the ecoinvent website. The change report linked above covers all central changes that were made during the conversion process.] From cradle, i.e. including all upstream activities. The inventory takes into account the use of construction materials and building machines for construction, repair and replacement including waste disposal and the transportation of the materials to the building site. Not taken into account were direct emission of the construction, disposal of production waste and the use of resources during utilization phase.
liquid manure tank trailer production | ordinary transforming activity | Infrastructure & Machinery; Agriculture & Animal Husbandry | 2821:Manufacture of agricultural and forestry machinery | C - Manufacturing | liquid manure tank trailer | 44114: Manure spreaders and fertilizer distributors | This product is an infrastructure, modelling the production, maintenance and end-of-life of an 'liquid manure tank trailer'. The machinery is assumed to have a mass of 2200 kg and a repair factor of 0.33. A repair factor of 0.33 means, that 33% of the initial materials of a new tractor are replaced during its lifetime. This is in addition to the materials used for maintenance. A user wishing to model this infrastructure in their studies, is advised to examine the relevant ecoinvent report (ecoinvent report No. 15.) |  | allocatable product | ecoQuery: https://ecoquery.ecoinvent.org/3.12/cutoff/dataset/3061/documentation This dataset represents the production of liquid manure tank trailers. Representatives of this class are for example: vacuum-tanker or pump-tanker. Calculations are based on a tanker of 2200 kg, 2200 hours useful life and 0.33 repair factor. For exact results, module should only be used if lifetime and repair factor of the balanced machinery are within a narrow range of the values the module is based on. The functional unit is 1kg slurry tanker during its lifetime.;[This dataset was already contained in the ecoinvent database version 2. It was not individually updated during the transfer to ecoinvent version 3. Life Cycle Impact Assessment results may still have changed, as they are affected by changes in the supply chain, i.e. in other datasets. This dataset was generated following the ecoinvent quality guidelines for version 2. It may have been subject to central changes described in the ecoinvent version 3 change report (http://www.ecoinvent.org/database/ecoinvent-version-3/reports-of-changes/), and the results of the central updates were reviewed extensively. The changes added e.g. consistent water flows and other information throughout the database. The documentation of this dataset can be found in the ecoinvent reports of version 2, which are still available via the ecoinvent website. The change report linked above covers all central changes that were made during the conversion process.] From reception of the materials and energy resources at the factory gate. From cradle, i.e. including all upstream activities. This activity ends with the disposal of the agricultural machinery.The dataset includes the use of resources and the amount of emissions during the production, the maintenance and repair and the disposal of liquid manure tank trailers. The dataset doesn't include the impacts caused by fuel consumption during operation-time of the machinery, and the amount of emission from the tyre abrasion during this time. No data was available about buildings needed for manufacture and maintenance of the machinery.
liquid packaging board production | ordinary transforming activity | Pulp & Paper | 1702:Manufacture of corrugated paper and paperboard and of containers of paper a | C - Manufacturing | liquid packaging board | 32153: Cartons, boxes, cases, record sleeves and other packing containers (except bags) of paper, paperboard, cellulo[…] | The product 'liquid packaging board' (LPB) represents an intermediate product which is used the to produce liquid packaging board container. Liquid packaging board container are used for the packaging of liquid food products such as milk, juice, or soup. |  | allocatable product | ecoQuery: https://ecoquery.ecoinvent.org/3.12/cutoff/dataset/26904/documentation The data set presented is designed as a gate-to-gate data set for LPB. It represents the production of 1000 kg liquid packaging board as used for the production of beverage cartons. Data are based on the average production process of the main European LPB producers. From reception of raw materials and energy at the factory gate From cradle, i.e. including all upstream activities. This activity ends with the produced LPB leaving the factory gates before loading the products on lorries or ships. The dataset includes all production steps at the mill including on-site electricity production from the burning of black liquor. The dataset does not include production of machinery/infrastructure.
liquid packaging board production | ordinary transforming activity | Pulp & Paper | 1702:Manufacture of corrugated paper and paperboard and of containers of paper a | C - Manufacturing | tall oil, crude | 34400: Activated natural mineral products; animal black; tall oil; terpenic oils produced by the treatment of conifer[…] | "tall oil, crude" is an organic substance that is generated as a by-product from kraft process of wood pulp. It is a viscous odorous liquid with yellow-black colour. It can be used in the following applications: it is mainly refined to be used in coatings, sizing for paper, paint, varnish, linoleum, drying oils, emulsions, lubricants, and soaps. | 8002-26-4 | allocatable product | ecoQuery: https://ecoquery.ecoinvent.org/3.12/cutoff/dataset/25748/documentation The data set presented is designed as a gate-to-gate data set for LPB. It represents the production of 1000 kg liquid packaging board as used for the production of beverage cartons. Data are based on the average production process of the main European LPB producers. From reception of raw materials and energy at the factory gate From cradle, i.e. including all upstream activities. This activity ends with the produced LPB leaving the factory gates before loading the products on lorries or ships. The dataset includes all production steps at the mill including on-site electricity production from the burning of black liquor. The dataset does not include production of machinery/infrastructure.
liquid packaging board production | ordinary transforming activity | Pulp & Paper | 1702:Manufacture of corrugated paper and paperboard and of containers of paper a | C - Manufacturing | turpentine | 34400: Activated natural mineral products; animal black; tall oil; terpenic oils produced by the treatment of conifer[…] | turpentine' is an organic substance. It is liquid under normal conditions of temperature and pressure. The substance is modelled as an UVCB substance of natural origin. Modelling this substance in a solution requires the user to add the solvent of their choice in their models. There is no publicly available information about the consumption of this substance on a consumer level. On industrial sites, the substance is used for the manufacture of products in the following sectors: fuels. |  | allocatable product | ecoQuery: https://ecoquery.ecoinvent.org/3.12/cutoff/dataset/27118/documentation The data set presented is designed as a gate-to-gate data set for LPB. It represents the production of 1000 kg liquid packaging board as used for the production of beverage cartons. Data are based on the average production process of the main European LPB producers. From reception of raw materials and energy at the factory gate From cradle, i.e. including all upstream activities. This activity ends with the produced LPB leaving the factory gates before loading the products on lorries or ships. The dataset includes all production steps at the mill including on-site electricity production from the burning of black liquor. The dataset does not include production of machinery/infrastructure.
liquid packaging board production | ordinary transforming activity | Pulp & Paper | 1702:Manufacture of corrugated paper and paperboard and of containers of paper a | C - Manufacturing | bark, green, measured as dry mass | 31230: Wood in chips or particles | The product 'bark' represents the outer layer of logs. The weight is expressed as dry mass. Bark is produced as a by-product during the sawing of hardwood and softwood in the sawmill. In the sawmill, bark is further chopped into bark chips. |  | allocatable product | ecoQuery: https://ecoquery.ecoinvent.org/3.12/cutoff/dataset/26594/documentation The data set presented is designed as a gate-to-gate data set for LPB. It represents the production of 1000 kg liquid packaging board as used for the production of beverage cartons. Data are based on the average production process of the main European LPB producers. From reception of raw materials and energy at the factory gate From cradle, i.e. including all upstream activities. This activity ends with the produced LPB leaving the factory gates before loading the products on lorries or ships. The dataset includes all production steps at the mill including on-site electricity production from the burning of black liquor. The dataset does not include production of machinery/infrastructure.
liquid packaging board production | ordinary transforming activity | Pulp & Paper | 1702:Manufacture of corrugated paper and paperboard and of containers of paper a | C - Manufacturing | lime, from liquid packaging board production | 16390: Other minerals n.e.c. | This is a by-product of liquid packaging board production and it refers to recovered portion of the lime used in the process. It can be used as a lime substitute. |  | allocatable product | ecoQuery: https://ecoquery.ecoinvent.org/3.12/cutoff/dataset/26598/documentation The data set presented is designed as a gate-to-gate data set for LPB. It represents the production of 1000 kg liquid packaging board as used for the production of beverage cartons. Data are based on the average production process of the main European LPB producers. From reception of raw materials and energy at the factory gate From cradle, i.e. including all upstream activities. This activity ends with the produced LPB leaving the factory gates before loading the products on lorries or ships. The dataset includes all production steps at the mill including on-site electricity production from the burning of black liquor. The dataset does not include production of machinery/infrastructure.
liquid storage tank production, chemicals, organics | ordinary transforming activity | Infrastructure & Machinery; Chemicals | 2512:Manufacture of tanks, reservoirs and containers of metal | C - Manufacturing | liquid storage tank, chemicals, organics | 42210: Reservoirs, tanks, vats and similar containers (other than for compressed or liquefied gas), of iron, steel or[…] | This is an immobile infrastructure, representing the construction of a liquid storage tank that is used to store organic chemicals. The infrastructure represents a plant with 4 tanks with storage capacity of 4,000 m3 each, corresponding to a storage capacity of 16000 m3. The life time of the tanks is assumed to be 50 years. The process includes material for construction, land use, dismantling and decommission but it excludes the energy use for construction. |  | allocatable product | ecoQuery: https://ecoquery.ecoinvent.org/3.12/cutoff/dataset/4759/documentation The infrastructure module includes 4 tanks with storage capacitiy of 4000 m3 each, totalling to a storage capacitiy of 16000 m3. The life time of the tanks was assumed to be 50 years. This infrastructure module has a high uncertainty and should only be seen as an approximation of the infrastructure for regional storage of liquid chemical.;[This dataset was already contained in the ecoinvent database version 2. It was not individually updated during the transfer to ecoinvent version 3. Life Cycle Impact Assessment results may still have changed, as they are affected by changes in the supply chain, i.e. in other datasets. This dataset was generated following the ecoinvent quality guidelines for version 2. It may have been subject to central changes described in the ecoinvent version 3 change report (http://www.ecoinvent.org/database/ecoinvent-version-3/reports-of-changes/), and the results of the central updates were reviewed extensively. The changes added e.g. consistent water flows and other information throughout the database. The documentation of this dataset can be found in the ecoinvent reports of version 2, which are still available via the ecoinvent website. The change report linked above covers all central changes that were made during the conversion process.] From cradle, i.e. including all upstream activities. Material for construction, transport of material to construction site, no energy use for construction included, dismantling and disposal processes, no contamination assumed for disposal, land use included.
lithium aluminium hydride production, from lithium hydride and aluminium chloride | ordinary transforming activity | Chemicals | 2011:Manufacture of basic chemicals | C - Manufacturing | lithium aluminium hydride | 34280: Hydrogen peroxide; phosphides; carbides; hydrides, nitrides, azides, silicides and borides | lithium aluminium hydride' is an inorganic substance with a CAS no. : 016853-85-3. It is called 'Lithium tetrahydridoaluminate(III)' under IUPAC naming and its molecular formula is: LiAlH4. It is solid under normal conditions of temperature and pressure as white crystals or a greyish powder. This exchange represents a pure substance (100% active substance). Modelling this substance in a solution requires the user to add the water and/or solvent in their models. There are no publicly available information about the consumption of this substance on a consumer level. On industrial sites, the substance is used for the manufacture of products in the following sectors: chemicals, use as an intermediate. | 016853-85-3 | allocatable product | ecoQuery: https://ecoquery.ecoinvent.org/3.12/cutoff/dataset/93371/documentation This dataset represents the production of 1 kg of lithium aluminium hydride from lithium hydride and aluminium chloride following the reaction: ;4 LiH + AlCl3 --> LiAlH4 + 3 LiCl;A yield of 99% was assumed.;LiAlH4 is a strong reducing agent used in organic sythesis.;In this dataset, the raw material inputs, and process-specific material exchanges, are modelled with a generic stoichiometry-based tool, using literature or estimated yields. The emissions are modelled with a default value, which is estimated based on losses, unreacted chemicals, among others. At the same time, the energy consumption is based on data from literature sources. Finally, the auxiliary exchanges (i.e., cooling water and infrastructure) are modelled with a default value based on industry data from literature sources. For more information on the calculations refer to the sampling procedure.;Reference:;Wietelmann U., Felderhoff M., Rittmeyer P. (2016): Hydrides, Ullmanns Encyclopedia of Industrial Chemistry, Wiley-VCH. The activity starts when the raw materials enter the process. From cradle, i.e. including all upstream activities. This activity ends with the production of 1 kg of lithium aluminium hydride. The dataset includes the processing of the raw materials and chemicals used for production, infrastructure, an on-site waste treatment process, as well as process emissions to air and water.
lithium aluminium hydride production, from lithium hydride and aluminium chloride | ordinary transforming activity | Chemicals | 2011:Manufacture of basic chemicals | C - Manufacturing | lithium chloride | 34231: Chemical elements n.e.c.; inorganic acids except phosphoric, nitric and sulphonitric; inorganic oxygen compoun[…] | lithium chloride' is an inorganic substance with a CAS no. : 007447-41-8. It is called 'lithium chloride' under IUPAC naming and its molecular formula is: ClLi. It is solid under normal conditions of temperature and pressure and has a crystalline form and is odourless. It is modelled as a pure substance. Modelling this substance in a solution requires the user to add the solvent of their choice in their models. On a consumer level, is used in the following products: coating products, metal surface treatment products, non-metal-surface treatment products, adhesives and sealants, inks and toners, pH regulators and water treatment products, photo-chemicals, polishes and waxes and welding & soldering products. On industrial sites, the substance is used for the manufacture of products in the following sectors: pH regulators and water treatment products, laboratory chemicals, welding & soldering products and paper chemicals and dyes. | 7447-41-8 | allocatable product | ecoQuery: https://ecoquery.ecoinvent.org/3.12/cutoff/dataset/92550/documentation This dataset represents the production of 1 kg of lithium aluminium hydride from lithium hydride and aluminium chloride following the reaction: ;4 LiH + AlCl3 --> LiAlH4 + 3 LiCl;A yield of 99% was assumed.;LiAlH4 is a strong reducing agent used in organic sythesis.;In this dataset, the raw material inputs, and process-specific material exchanges, are modelled with a generic stoichiometry-based tool, using literature or estimated yields. The emissions are modelled with a default value, which is estimated based on losses, unreacted chemicals, among others. At the same time, the energy consumption is based on data from literature sources. Finally, the auxiliary exchanges (i.e., cooling water and infrastructure) are modelled with a default value based on industry data from literature sources. For more information on the calculations refer to the sampling procedure.;Reference:;Wietelmann U., Felderhoff M., Rittmeyer P. (2016): Hydrides, Ullmanns Encyclopedia of Industrial Chemistry, Wiley-VCH. The activity starts when the raw materials enter the process. From cradle, i.e. including all upstream activities. This activity ends with the production of 1 kg of lithium aluminium hydride. The dataset includes the processing of the raw materials and chemicals used for production, infrastructure, an on-site waste treatment process, as well as process emissions to air and water.
lithium brine inspissation | ordinary transforming activity | Chemicals; Metals | 2011:Manufacture of basic chemicals | C - Manufacturing | lithium brine, 6.7 % Li | 34220: Zinc oxide; zinc peroxide; chromium oxides and hydroxides; manganese oxides; iron oxides and hydroxides; earth[…] | lithium brine, 6.7 % Li' is a concentrated lithium brine containing 6.7% Lithium. It is the product from lithium brine inspissation. It is used for the production of lithium carbonate (Li2CO3). |  | allocatable product | ecoQuery: https://ecoquery.ecoinvent.org/3.12/cutoff/dataset/7729/documentation Concentrated lithium brine is base material for lithium carbonate.;[This dataset was already contained in the ecoinvent database version 2. It was not individually updated during the transfer to ecoinvent version 3. Life Cycle Impact Assessment results may still have changed, as they are affected by changes in the supply chain, i.e. in other datasets. This dataset was generated following the ecoinvent quality guidelines for version 2. It may have been subject to central changes described in the ecoinvent version 3 change report (http://www.ecoinvent.org/database/ecoinvent-version-3/reports-of-changes/), and the results of the central updates were reviewed extensively. The changes added e.g. consistent water flows and other information throughout the database. The documentation of this dataset can be found in the ecoinvent reports of version 2, which are still available via the ecoinvent website. The change report linked above covers all central changes that were made during the conversion process.] From cradle, i.e. including all upstream activities. This dataset includes the inspissation of lithium containing brine to a concentrated lithium brine by sun energy in the desert of Atacama (Chile)
lithium carbonate production, from concentrated brine | ordinary transforming activity | Chemicals; Metals | 2011:Manufacture of basic chemicals | C - Manufacturing | lithium carbonate | 34240: Phosphates of triammonium; salts and peroxysalts of inorganic acids and metals n.e.c. | 'lithium carbonate' is an inorganic substance with a CAS no. : 000554-13-2. It is called 'dilithium carbonate' under IUPAC naming and its molecular formula is: CH2O3.2Li. It is solid under normal conditions of temperature and pressure. It is modelled as a pure substance. Modelling this substance in a solution requires the user to add the solvent of their choice in their models. On a consumer level, is used in the following products: adhesives and sealants, fillers, putties, plasters, modelling clay, welding & soldering products, textile treatment products and dyes, adsorbents, pH regulators and water treatment products and pharmaceuticals. On industrial sites, the substance is used for the manufacture of products in the following sectors: adhesives and sealants, fillers, putties, plasters, modelling clay, coating products and non-metal-surface treatment products. | 554-13-2 | allocatable product | ecoQuery: https://ecoquery.ecoinvent.org/3.12/cutoff/dataset/2085/documentation This dataset represents the production of 1 kg of lithium carbonate from concentrated brine. The dataset can be used for preparing electrode base material for batteries. This dataset is based on an environmental survey from SEIA-CONAMA (2006) as well as environmental reports from a company in Chile (SQM).;References:;Stamp A., Lang D. J., Wäger P. A. (2012) Environmental impacts of a transition toward e-mobility: the present and future role of lithium carbonate production;Garrett D. E. (2004) Part 1 – Lithium, in: Handbook of Lithium and Natural Calcium Chloride. Elsevier, Amsterdam.;Wietelmann, U. and Steinbild, M. 2014. Lithium and Lithium Compounds. Ullmann's Encyclopedia of Industrial Chemistry. 1–38. The activity starts when the raw materials enter the process. From cradle, i.e. including all upstream activities. This activity ends with the production of 1 kg of lithium carbonate. The dataset includes the processing of the raw materials, the energy uses, and the estimated infrastructure. Emissions to air and water are not included.
lithium carbonate production, from spodumene | ordinary transforming activity | Chemicals; Metals | 2011:Manufacture of basic chemicals | C - Manufacturing | sodium sulfate, anhydrite | 34240: Phosphates of triammonium; salts and peroxysalts of inorganic acids and metals n.e.c. | 'sodium sulfate, anhydrite' is an inorganic substance with a CAS no. : 007757-82-6. It is called 'disodium;sulfate' under IUPAC naming and its molecular formula is: Na2O4S. It is solid under normal conditions of temperature and pressure , it appears as a white crystalline solid with no distinct odor, which is soluble in water. It is modelled as a pure substance. Modelling this substance in a solution requires the user to add the solvent of their choice in their models. On a consumer level, is used in the following products: washing & cleaning products, plant protection products and cosmetics and personal care products. There is no publicly available information about the consumption of this substance on industrial sites. | 7757-82-6 | allocatable product | ecoQuery: https://ecoquery.ecoinvent.org/3.12/cutoff/dataset/25096/documentation This dataset represents the production of 1 kg of refined lithium carbonate (Li2CO3), with 99.9% purity. The data come from the publication of Jiang et al. (2020). The authors collected the original data from one of the largest rock-based lithium production company in China in Suzhou city, Jiangsu province. This dataset updates any previous version, including the process with consumption of raw materials, energy, infrastructure, as well as the generation of emissions to air (NOx, PM, SOx and H₂SO₄) and water (BOD5, COD, TOC, DOC, phosphorus and suspended solids). Production during stable operation conditions is represented. The manufacturing plant is located in an urban/industrial area, and consequently the emissions are categorised as emanating in a high population density area. Within the production of lithium carbonate, sodium sulfate is derived as by-product.;Reference:;Jiang, S., Zhang, L., Li, F., Hua, H., Liu, X., Yuan, Z., & Wu, H. (2020). Environmental impacts of lithium production showing the importance of primary data of upstream process in life-cycle assessment. Journal of environmental management, 262, 110253. The activity starts with the reception of spodumene and includes its processing at the factory gate. From cradle, i.e. including all upstream activities. The activity ends with the production of lithium carbonate, including materials, energy uses, infrastructure and emissions.
lithium carbonate production, from spodumene | ordinary transforming activity | Chemicals; Metals | 2011:Manufacture of basic chemicals | C - Manufacturing | lithium carbonate | 34240: Phosphates of triammonium; salts and peroxysalts of inorganic acids and metals n.e.c. | 'lithium carbonate' is an inorganic substance with a CAS no. : 000554-13-2. It is called 'dilithium carbonate' under IUPAC naming and its molecular formula is: CH2O3.2Li. It is solid under normal conditions of temperature and pressure. It is modelled as a pure substance. Modelling this substance in a solution requires the user to add the solvent of their choice in their models. On a consumer level, is used in the following products: adhesives and sealants, fillers, putties, plasters, modelling clay, welding & soldering products, textile treatment products and dyes, adsorbents, pH regulators and water treatment products and pharmaceuticals. On industrial sites, the substance is used for the manufacture of products in the following sectors: adhesives and sealants, fillers, putties, plasters, modelling clay, coating products and non-metal-surface treatment products. | 554-13-2 | allocatable product | ecoQuery: https://ecoquery.ecoinvent.org/3.12/cutoff/dataset/24929/documentation This dataset represents the production of 1 kg of refined lithium carbonate (Li2CO3), with 99.9% purity. The data come from the publication of Jiang et al. (2020). The authors collected the original data from one of the largest rock-based lithium production company in China in Suzhou city, Jiangsu province. This dataset updates any previous version, including the process with consumption of raw materials, energy, infrastructure, as well as the generation of emissions to air (NOx, PM, SOx and H₂SO₄) and water (BOD5, COD, TOC, DOC, phosphorus and suspended solids). Production during stable operation conditions is represented. The manufacturing plant is located in an urban/industrial area, and consequently the emissions are categorised as emanating in a high population density area. Within the production of lithium carbonate, sodium sulfate is derived as by-product.;Reference:;Jiang, S., Zhang, L., Li, F., Hua, H., Liu, X., Yuan, Z., & Wu, H. (2020). Environmental impacts of lithium production showing the importance of primary data of upstream process in life-cycle assessment. Journal of environmental management, 262, 110253. The activity starts with the reception of spodumene and includes its processing at the factory gate. From cradle, i.e. including all upstream activities. The activity ends with the production of lithium carbonate, including materials, energy uses, infrastructure and emissions.
lithium chloride production, from lithium carbonate and hydrochloric acid | ordinary transforming activity | Chemicals | 2011:Manufacture of basic chemicals | C - Manufacturing | lithium chloride | 34231: Chemical elements n.e.c.; inorganic acids except phosphoric, nitric and sulphonitric; inorganic oxygen compoun[…] | lithium chloride' is an inorganic substance with a CAS no. : 007447-41-8. It is called 'lithium chloride' under IUPAC naming and its molecular formula is: ClLi. It is solid under normal conditions of temperature and pressure and has a crystalline form and is odourless. It is modelled as a pure substance. Modelling this substance in a solution requires the user to add the solvent of their choice in their models. On a consumer level, is used in the following products: coating products, metal surface treatment products, non-metal-surface treatment products, adhesives and sealants, inks and toners, pH regulators and water treatment products, photo-chemicals, polishes and waxes and welding & soldering products. On industrial sites, the substance is used for the manufacture of products in the following sectors: pH regulators and water treatment products, laboratory chemicals, welding & soldering products and paper chemicals and dyes. | 7447-41-8 | allocatable product | ecoQuery: https://ecoquery.ecoinvent.org/3.12/cutoff/dataset/9462/documentation This dataset represents the production of 1 kg lithium chloride, at plant, global. The production of lithium chloride by means of the reaction of lithium carbonate and hydrochloric acid is considered. The functional unit is 1 kg of highly pure lithium chloride, that is, all data in the present report is referred to 1 kg lithium chloride 100%. The system includes the process with consumption of raw materials, energy, infrastructure and land use as well as the generation of emissions to air and water. It also includes transportation of the raw materials. Transient or unstable operations like starting-up or shutting-down, are not included, but the production during stable operation conditions. Storage and transportation of the final product are also not included.;In this dataset, the raw material inputs, and process-specific material exchanges, are modelled with a generic stoichiometry-based tool, using literature or estimated yields. The emissions are modelled with a default value, which is estimated based on losses, unreacted chemicals, among others. At the same time, the energy consumption is based on data from literature sources. Finally, the auxiliary (i.e., cooling water and infrastructure) exchanges are modelled with a default value based on industry data from literature sources. For more information on the calculations refer to the sampling procedure. The activity starts with the raw materials entering the process. From cradle, i.e. including all upstream activities. This activity ends with the production of 1 kg of lithium chloride. The dataset includes the processing of the raw materials and chemicals used for production, infrastructure, an on-site waste treatment process, as well as energy and direct process emissions to air and water.
lithium fluoride production | ordinary transforming activity | Chemicals | 2011:Manufacture of basic chemicals | C - Manufacturing | lithium fluoride | 34240: Phosphates of triammonium; salts and peroxysalts of inorganic acids and metals n.e.c. | lithium fluoride' is an inorganic substance with a CAS no. : 007789-24-4. It is called 'lithium fluoride' under IUPAC naming and its molecular formula is: FLi. It is solid under normal conditions of temperature and pressure and has a powder form and is odourless. It is modelled as a pure substance. Modelling this substance in a solution requires the user to add the solvent of their choice in their models. On a consumer level, is used in the following products: welding & soldering products and metals. On industrial sites, the substance is used for the manufacture of products in the following sectors: metal surface treatment products, welding & soldering products, heat transfer fluids, polymers, metals and pH regulators and water treatment products. | 007789-24-4 | allocatable product | ecoQuery: https://ecoquery.ecoinvent.org/3.12/cutoff/dataset/2885/documentation The dataset can be used for example as base material to produce LiPF6. Data are based on patents. ;[This dataset was already contained in the ecoinvent database version 2. It was not individually updated during the transfer to ecoinvent version 3. Life Cycle Impact Assessment results may still have changed, as they are affected by changes in the supply chain, i.e. in other datasets. This dataset was generated following the ecoinvent quality guidelines for version 2. It may have been subject to central changes described in the ecoinvent version 3 change report (http://www.ecoinvent.org/database/ecoinvent-version-3/reports-of-changes/), and the results of the central updates were reviewed extensively. The changes added e.g. consistent water flows and other information throughout the database. The documentation of this dataset can be found in the ecoinvent reports of version 2, which are still available via the ecoinvent website. The change report linked above covers all central changes that were made during the conversion process.] From cradle, i.e. including all upstream activities. This dataset includes the reaction of lithium carbonate with hydrogen fluoride in an autoklave to lithium fluoride, carbon dioxide and water. The reaction temperatur is 21°C (no need to cool or heat). Energy consumption to evaporate water to dry the salt and CO2 emissions to air from the reaction are calculated. For infrastructure, the ecoinvent dataset "chemical plant, organics" is accounted. Transportation efforts are based on ecoinvent standard estimates.
lithium hexafluorophosphate production | ordinary transforming activity | Batteries; Chemicals | 2011:Manufacture of basic chemicals | C - Manufacturing | lithium hexafluorophosphate | 34231: Chemical elements n.e.c.; inorganic acids except phosphoric, nitric and sulphonitric; inorganic oxygen compoun[…] | lithium hexafluorophosphate' is an inorganic substance with a CAS no. : 021324-40-3. It is called 'lithium hexafluorophosphate' under IUPAC naming and its molecular formula is: F6P.Li. It is solid under normal conditions of temperature and pressure and has a powder form. It is modelled as a pure substance. Modelling this substance in a solution requires the user to add the solvent of their choice in their models. There is no publicly available information about the consumption of this substance on a consumer level. On industrial sites, the substance is used for the manufacture of products in the following sectors: electrolytes for batteries. | 021324-40-3 | allocatable product | ecoQuery: https://ecoquery.ecoinvent.org/3.12/cutoff/dataset/8129/documentation This dataset represents the production of 1 kg of lithium hexafluorophosphate from phosphorus pentachloride, hydrogen fluoride and lithium chloride.;Lithium hexafluorophosphate (CAS 21324-40-3, LiPF6) is a solid at standard conditions. It is mainly used as a component of electrolytes in batteries.;In this dataset, the raw material inputs, and process-specific material exchanges, are modelled with a generic stoichiometry-based tool, using literature or estimated yields. The emissions are modelled with a default value, which is estimated based on losses, unreacted chemicals, among others. At the same time, the energy consumption is based on data from literature sources. Finally, the auxiliary (i.e., cooling water and infrastructure) exchanges are modelled with a default value based on industry data from literature sources. For more information on the calculations refer to the sampling procedure. The activity starts when the raw materials enter the process. From cradle, i.e. including all upstream activities. This activity ends with the production of 1 kg of lithium hexafluorophosphate. The dataset includes the processing of the raw materials and chemicals used for production, infrastructure, an on-site waste treatment process, as well as process emissions to air and water.
lithium hydride production, from lithium hydrogenation | ordinary transforming activity | Chemicals | 2011:Manufacture of basic chemicals | C - Manufacturing | lithium hydride | 34280: Hydrogen peroxide; phosphides; carbides; hydrides, nitrides, azides, silicides and borides | lithium hydride' is an inorganic substance with a CAS no. : 007580-67-8. It is called 'lithium hydride' under IUPAC naming and its molecular formula is: LiH. It is solid under normal conditions of temperature and pressure as a colorless to gray powder. This exchange represents a pure substance (100% active substance). Modelling this substance in a solution requires the user to add the water and/or solvent in their models. There are no publicly available information about the consumption of this substance on a consumer level. On industrial sites, the substance is used for the manufacture of products in the following sectors: chemicals, use as an intermediate. | 007580-67-8 | allocatable product | ecoQuery: https://ecoquery.ecoinvent.org/3.12/cutoff/dataset/93969/documentation This dataset represents the production of 1 kg of lithium hydride from lithium and hydrogen following the reaction: ;2 Li + H2 --> 2 LiH;LiH is a precursor for various complex metal hydrides, especially LiAlH4.;In this dataset, the raw material inputs, and process-specific material exchanges, are modelled with a generic stoichiometry-based tool, using literature or estimated yields. The emissions are modelled with a default value, which is estimated based on losses, unreacted chemicals, among others. At the same time, the energy consumption is based on data from literature sources. Finally, the auxiliary exchanges (i.e., cooling water and infrastructure) are modelled with a default value based on industry data from literature sources. For more information on the calculations refer to the sampling procedure.;Reference:;Wietelmann U., Felderhoff M., Rittmeyer P. (2016): Hydrides, Ullmanns Encyclopedia of Industrial Chemistry, Wiley-VCH. The activity starts when the raw materials enter the process. From cradle, i.e. including all upstream activities. This activity ends with the production of 1 kg of lithium aluminium hydride. The dataset includes the processing of the raw materials and chemicals used for production, infrastructure, an on-site waste treatment process, as well as process emissions to air and water.
lithium hydroxide production | ordinary transforming activity | Chemicals; Metals | 2011:Manufacture of basic chemicals | C - Manufacturing | lithium hydroxide | 34220: Zinc oxide; zinc peroxide; chromium oxides and hydroxides; manganese oxides; iron oxides and hydroxides; earth[…] | 'lithium hydroxide' is an inorganic substance with a CAS no. : 001310-65-2. It is called 'lithium hydroxide' under IUPAC naming and its molecular formula is: LiOH. It is solid under normal conditions of temperature and pressure and has a crystalline form and is odourless. The substance is modelled as a pure substance. On a consumer level, is used in the following products: adhesives and sealants, lubricants and greases, fillers, putties, plasters, modelling clay, hydraulic fluids and metal working fluids. On industrial sites, the substance is used for the manufacture of products in the following sectors: lubricants and greases, metal working fluids, hydraulic fluids, inks and toners and polymers. | 1310-65-2 | allocatable product | ecoQuery: https://ecoquery.ecoinvent.org/3.12/cutoff/dataset/6082/documentation This dataset represents the production of lithium hydroxide and calcium carbonate by reaction betweeen lithium carbonate and calcium hydroxide. Lithium hydroxide is a white hygroscopic crystalline material. It is soluble in water, and slightly soluble in ethanol. There are commercial forms of the hydrated and anhydrous variations of lithium hydroxide. ;Lithium hydroxide is used mainly for the production of lubricating greases. Over 50 % of the greases used today in motor vehicles, aircraft, and heavy machinery contain lithium stearates, mainly lithium 12-hydroxystearate. These greases have good viscosity properties up to 200 °C and are practically insoluble in water. Lithium hydroxide is also used in the production of dyes. It has attained some importance as an additive to nickel - iron accumulators and, in its calcined form (98 % LiOH), as an absorbent for carbon dioxide in breathing apparatus, especially for crews of submarines and space vehicles. One gram of anhydrous lithium hydroxide absorbs 450 mL of carbon dioxide, so that ca. 750 g of lithium hydroxide is sufficient to absorb the carbon dioxide generated by one person in one day. Lithium hydroxide is also used in the building industry. As an additive to the mix water, it helps prevent the alkali - silica reaction, which is a cause of deterioration (cracking, disintegration) in portland cement concrete structures. (Wietelmann and Steinbild 2014);Lithium hydroxide is produced mainly by hydration of lithium carbonate by calcium hydroxide. This production process is modeled in this dataset based on stoichiometric calculations, as well as data from a large chemical plant (Gendorf 2016).;References:;Sutter, J. (2007) Life Cycle Inventories of Highly Pure Chemicals. ecoinvent report No. 19. Swiss Centre for Life Cycle Inventories, Dübendorf, 2007.;Wietelmann, U. and Steinbild, M. 2014. Lithium and Lithium Compounds. Ullmann's Encyclopedia of Industrial Chemistry. 1–38.;Gendorf (2016) Umwelterklärung 2015, Werk Gendorf Industriepark, www.gendorf.de. From the reception of lithium carbonate and calcium hydroxide at the factory gate. From cradle, i.e. including all upstream activities. This activity ends with the production of lithium hydroxide. This activity includes the consumption of raw materials and energy, the infrastructure use, as well as the emissions into water. This activity excludes emissions to air.
lithium iron phosphate production, hydrothermal process | ordinary transforming activity | Batteries; Chemicals | 2029:Manufacture of other chemical products n.e.c. | C - Manufacturing | lithium iron phosphate | 34240: Phosphates of triammonium; salts and peroxysalts of inorganic acids and metals n.e.c. | Lithium iron phosphate (LFP) is an inorganic subsance with a CAS no.: 015365-14-7. It is the chemical active material within the positive electrode formulation in a Lithium-ion battery cell. It is in form of powder, which is produced via hydrothermal or solid state process technique. | 15365-14-7 | allocatable product | ecoQuery: https://ecoquery.ecoinvent.org/3.12/cutoff/dataset/26727/documentation This dataset represents the production of 1 kg lithium iron phosphate (LFP) via hydrothermal process, used as active material in the production of LFP cathodes in Li-ion batteries. The activity starts when the chemicals enter the process at the factory. From cradle, i.e. including all upstream activities. The activity ends with the production at factory gate of LFP active material via hydrothermal process.
lithium iron phosphate production, hydrothermal process | ordinary transforming activity | Batteries; Chemicals | 2029:Manufacture of other chemical products n.e.c. | C - Manufacturing | lithium sulfate | 34231: Chemical elements n.e.c.; inorganic acids except phosphoric, nitric and sulphonitric; inorganic oxygen compoun[…] | 'lithium sulfate' is an inorganic substance with a CAS no. : 010377-48-7. It is called 'lithium sulfate' under IUPAC naming and its molecular formula is: LiSO4. It is solid and appears as a white crystalline solid. It is soluble in water. It is modelled as a pure substance. Modelling this substance in a solution requires the user to add the solvent of their choice in their models. On a consumer level, is used in the following products: treatment for bipolar disorder. On industrial sites, the substance is used for the manufacture of products in the following sectors: additive for portland cement and for the production of lithium hydroxide. | 10377-48-7 | allocatable product | ecoQuery: https://ecoquery.ecoinvent.org/3.12/cutoff/dataset/27506/documentation This dataset represents the production of 1 kg lithium iron phosphate (LFP) via hydrothermal process, used as active material in the production of LFP cathodes in Li-ion batteries. The activity starts when the chemicals enter the process at the factory. From cradle, i.e. including all upstream activities. The activity ends with the production at factory gate of LFP active material via hydrothermal process.
lithium iron phosphate production, solid state process | ordinary transforming activity | Batteries; Chemicals | 2029:Manufacture of other chemical products n.e.c. | C - Manufacturing | lithium iron phosphate | 34240: Phosphates of triammonium; salts and peroxysalts of inorganic acids and metals n.e.c. | Lithium iron phosphate (LFP) is an inorganic subsance with a CAS no.: 015365-14-7. It is the chemical active material within the positive electrode formulation in a Lithium-ion battery cell. It is in form of powder, which is produced via hydrothermal or solid state process technique. | 15365-14-7 | allocatable product | ecoQuery: https://ecoquery.ecoinvent.org/3.12/cutoff/dataset/27232/documentation This dataset represents the production of 1 kg lithium iron phosphate (LFP) via solid state process, used as active material in the production of LFP cathodes in Li-ion batteries. The activity starts when the chemicals enter the process at the factory. From cradle, i.e. including all upstream activities. The activity ends with the production at factory gate of LFP active material via solid state process.
lithium manganese oxide production | ordinary transforming activity | Chemicals; Metals | 2011:Manufacture of basic chemicals | C - Manufacturing | lithium manganese oxide | 34220: Zinc oxide; zinc peroxide; chromium oxides and hydroxides; manganese oxides; iron oxides and hydroxides; earth[…] | 'lithium manganese oxide' is an inorganic substance with a CAS no. : 12057-17-9. It is called 'lithium manganese oxide' under IUPAC naming and its molecular formula is: LiMn2O4. It is solid under normal conditions of temperature and pressure. It is modelled as a pure substance. On a consumer level, is used in the following products: batteries. There is no publicly available information about the consumption of this substance on industrial sites. | 012057-17-9 | allocatable product | ecoQuery: https://ecoquery.ecoinvent.org/3.12/cutoff/dataset/5305/documentation This dataset represents the production of 1 kg lithium manganese oxide, at plant, global. For this dataset the production of lithium manganese oxide by sintering manganese oxide is considered. The functional unit for this dataset is 1 kg of pure lithium manganese oxide. The system includes the process with consumption of raw materials, energy, infrastructure, and land use, as well as the generation of emissions to air and water. It also includes transportation of the raw materials. Transient or unstable operations like starting-up or shutting-down, are not included, but the production during stable operation conditions. Storage and transportation of the final product are also not included. It is assumed that the manufacturing plants are located in an urban/industrial area and consequently the emissions are categorised as emanating in a high population density area. The emissions into water are assumed to be emitted into rivers. ;[This dataset was already contained in the ecoinvent database version 2. It was not individually updated during the transfer to ecoinvent version 3. Life Cycle Impact Assessment results may still have changed, as they are affected by changes in the supply chain, i.e. in other datasets. This dataset was generated following the ecoinvent quality guidelines for version 2. It may have been subject to central changes described in the ecoinvent version 3 change report (http://www.ecoinvent.org/database/ecoinvent-version-3/reports-of-changes/), and the results of the central updates were reviewed extensively. The changes added e.g. consistent water flows and other information throughout the database. The documentation of this dataset can be found in the ecoinvent reports of version 2, which are still available via the ecoinvent website. The change report linked above covers all central changes that were made during the conversion process.] From the reception of manganese oxide and lithium carbonate at the factory gate. From cradle, i.e. including all upstream activities. This activity ends with the rosting of manganese oxide and lithium carbonate in a inert atmosphere in a rotary kiln, followed by spray drying and roasting again in a oxidising atmosphere in a rotary kiln. Energy consumption and CO2 emissions to air are calculated.
lithium nitrate production | ordinary transforming activity | Chemicals | 2011:Manufacture of basic chemicals | C - Manufacturing | lithium nitrate | 34: Basic chemicals | 'lithium nitrate ' is an inorganic substance with a CAS no. : 7790-69-4 It is called 'lithium nitrate' under IUPAC naming and its molecular formula is: LiNO3 It is solid under normal conditions of temperature and pressure The substance is modelled as a pure substance. Modelling this substance in a solution requires the user to add the solvent of their choice in their models. There are no publicly available information about the consumption of this substance on a consumer level. On industrial sites, the substance is used as a laboratory reagent, heat exchange media and for the manufacture of products in the following sectors: rocket propellants, pyrotechnics, and ceramics | 7790-69-4 | allocatable product | ecoQuery: https://ecoquery.ecoinvent.org/3.12/cutoff/dataset/275871/documentation This dataset represents production of 1 kg of lithium nitrate in the given geography. ;Lithium nitrate (CAS: 7790-69-4, LiNO3) appears as a white to light yellow colored crystalline solid. Lithium nitrate is used as used as a laboratory reagent, heat exchange media and for rocket propellants, pyrotechnics, and ceramics. Lithium nitrate is a widely used salt-additive to improve the stability of ether-based electrolytes at a Li metal anode but is generally regarded as incompatible with alkyl carbonates;In this dataset, the raw material inputs, and process-specific material exchanges, are modelled with a generic stoichiometry-based tool, using literature or estimated yields. The emissions are modelled with a default value, which is estimated based on losses, unreacted chemicals, among others. The auxiliary (i.e., cooling water and infrastructure) and energy consumption exchanges are modelled with a default value based on industry data from literature sources. For more information on the calculations refer to the sampling procedure.;References: ;PubChem, Lithium nitrate ¦ LiNO3 ¦ CID 10129889 - PubChem (nih.gov) ;https://onlinelibrary.wiley.com/doi/abs/10.1002/anie.202116214 The activity starts with the raw materials entering the process. From cradle, i.e. including all upstream activities. This activity ends with the production of 1 kg of lithium nitrate. The dataset includes the processing of the raw materials and chemicals used for production, infrastructure, an on-site waste treatment process, as well as energy and direct process emissions to air and water.
lithium production, lithium chloride electrolysis | ordinary transforming activity | Chemicals; Metals | 2011:Manufacture of basic chemicals | C - Manufacturing | chlorine, gaseous | 34231: Chemical elements n.e.c.; inorganic acids except phosphoric, nitric and sulphonitric; inorganic oxygen compoun[…] | 'chlorine, gaseous' is an inorganic substance with a CAS no. : 007782-50-5. It is called 'molecular chlorine' under IUPAC naming and its molecular formula is: Cl2. It is gas under normal conditions of temperature and pressure as a greenish-yellow gas with an irritating, pungent odor. It is modelled as a pure substance. Modelling this substance in a solution requires the user to add the solvent of their choice in their models. On a consumer level, is used in the following products: laboratory chemicals, water treatment chemicals, biocides (e.g. disinfectants, pest control products) and washing & cleaning products. There is no publicly available information about the consumption of this substance on industrial sites. | 7782-50-5 | allocatable product | ecoQuery: https://ecoquery.ecoinvent.org/3.12/cutoff/dataset/8280/documentation This dataset represents the direct electrolysis of lithium chloride. The functional unit is 1 kg lithium chloride. Within the electrolysis of lithium chloride, lithium and chlorine are derived as co-products. The system includes the process with consumption of raw materials, energy, infrastructure, and land use, as well as the generation of emissions to water. It also includes transportation of the raw materials. Transient or unstable operations like starting-up or shutting-down, are not included, but the production during stable operation conditions. Storage and transportation of the final product are also not included. It is assumed that the manufacturing plants are located in an urban/industrial area and consequently the emissions are categorised as emanating in a high population density area. The emissions into water are assumed to be emitted into rivers. Emissions to air are not included. ;[This dataset was already contained in the ecoinvent database version 2. It was not individually updated during the transfer to ecoinvent version 3. Life Cycle Impact Assessment results may still have changed, as they are affected by changes in the supply chain, i.e. in other datasets. This dataset was generated following the ecoinvent quality guidelines for version 2. It may have been subject to central changes described in the ecoinvent version 3 change report (http://www.ecoinvent.org/database/ecoinvent-version-3/reports-of-changes/), and the results of the central updates were reviewed extensively. The changes added e.g. consistent water flows and other information throughout the database. The documentation of this dataset can be found in the ecoinvent reports of version 2, which are still available via the ecoinvent website. The change report linked above covers all central changes that were made during the conversion process.] From the reception of lithium chloride at the factory gate. From cradle, i.e. including all upstream activities. Lithium chloride electrolysis including materials, energy uses, infrastructure and emissions.
lithium production, lithium chloride electrolysis | ordinary transforming activity | Chemicals; Metals | 2011:Manufacture of basic chemicals | C - Manufacturing | lithium | 34231: Chemical elements n.e.c.; inorganic acids except phosphoric, nitric and sulphonitric; inorganic oxygen compoun[…] | 'lithium' is an inorganic substance with a CAS no. : 007439-93-2. It is called 'lithium' under IUPAC naming and its molecular formula is: Li. It is solid under normal conditions of temperature and pressure and has a compact form and is odourless. The substance is modelled as a pure substance (element). There are no publicly available information about the consumption of this substance on a consumer level. On industrial sites, the substance is used for the manufacture of products in the following sectors: metals and pharmaceuticals. This substance has an industrial use resulting in manufacture of another substance (use of intermediates). | 7439-93-2 | allocatable product | ecoQuery: https://ecoquery.ecoinvent.org/3.12/cutoff/dataset/4796/documentation This dataset represents the direct electrolysis of lithium chloride. The functional unit is 1 kg lithium chloride. Within the electrolysis of lithium chloride, lithium and chlorine are derived as co-products. The system includes the process with consumption of raw materials, energy, infrastructure, and land use, as well as the generation of emissions to water. It also includes transportation of the raw materials. Transient or unstable operations like starting-up or shutting-down, are not included, but the production during stable operation conditions. Storage and transportation of the final product are also not included. It is assumed that the manufacturing plants are located in an urban/industrial area and consequently the emissions are categorised as emanating in a high population density area. The emissions into water are assumed to be emitted into rivers. Emissions to air are not included. ;[This dataset was already contained in the ecoinvent database version 2. It was not individually updated during the transfer to ecoinvent version 3. Life Cycle Impact Assessment results may still have changed, as they are affected by changes in the supply chain, i.e. in other datasets. This dataset was generated following the ecoinvent quality guidelines for version 2. It may have been subject to central changes described in the ecoinvent version 3 change report (http://www.ecoinvent.org/database/ecoinvent-version-3/reports-of-changes/), and the results of the central updates were reviewed extensively. The changes added e.g. consistent water flows and other information throughout the database. The documentation of this dataset can be found in the ecoinvent reports of version 2, which are still available via the ecoinvent website. The change report linked above covers all central changes that were made during the conversion process.] From the reception of lithium chloride at the factory gate. From cradle, i.e. including all upstream activities. Lithium chloride electrolysis including materials, energy uses, infrastructure and emissions.
lithium sulfate production | ordinary transforming activity | Chemicals; Metals | 2011:Manufacture of basic chemicals | C - Manufacturing | lithium sulfate | 34231: Chemical elements n.e.c.; inorganic acids except phosphoric, nitric and sulphonitric; inorganic oxygen compoun[…] | 'lithium sulfate' is an inorganic substance with a CAS no. : 010377-48-7. It is called 'lithium sulfate' under IUPAC naming and its molecular formula is: LiSO4. It is solid and appears as a white crystalline solid. It is soluble in water. It is modelled as a pure substance. Modelling this substance in a solution requires the user to add the solvent of their choice in their models. On a consumer level, is used in the following products: treatment for bipolar disorder. On industrial sites, the substance is used for the manufacture of products in the following sectors: additive for portland cement and for the production of lithium hydroxide. | 10377-48-7 | allocatable product | ecoQuery: https://ecoquery.ecoinvent.org/3.12/cutoff/dataset/27548/documentation This dataset represents the production of 1 kg of lithium sulfate from lithium carbonate and sulfuric acid. Emissions are estimated. Energy consumptions, infrastructure and transports are calculated with standard values.;Lithium sulfate is an inorganic substance with a CAS no. : 010377-48-7. It is called 'lithium sulfate' under IUPAC naming and its molecular formula is: LiSO4. It is solid and appears as a white crystalline solid. It is soluble in water. It is modelled as a pure substance. Modelling this substance in a solution requires the user to add the solvent of their choice in their models. On a consumer level, is used in the following products: treatment for bipolar disorder. On industrial sites, the substance is used for the manufacture of products in the following sectors: additive for portland cement and for the production of lithium hydroxide.;References:;Wietelmann, U.; Bauer, R. (2012): Lithium and lithium compounds, Ullmann's Encyclopedia of Industrial Chemistry.;Chemiepark GENDORF, Umwelterklärung 2016, https://www.gendorf.de/Nachbarn/Umweltschutz/Industrie%20und%20Nachhaltigkeit;Chemiepark GENDORF, Umwelterklärung 2017, https://www.gendorf.de/Nachbarn/Umweltschutz/Industrie%20und%20Nachhaltigkeit;Chemiepark GENDORF, Umwelterklärung 2020, https://www.gendorf.de/Nachbarn/Umweltschutz/Industrie%20und%20Nachhaltigkeit;Hischier, R. (2005) Establishing Life Cycle Inventories of Chemicals Based on Differing Data Availability (9 pp). The International Journal of Life Cycle Assessment, Volume 10, Issue 1, pp 59–67. 10.1065/lca2004.10.181.7 Cradle to gate. The activity starts when the raw materials enter the process. From cradle, i.e. including all upstream activities. Production of lithium sulfate including materials, energy uses, infrastructure and emissions.
lithium titanate spinel production | ordinary transforming activity | Batteries; Chemicals | 2029:Manufacture of other chemical products n.e.c. | C - Manufacturing | lithium titanate spinel | 34220: Zinc oxide; zinc peroxide; chromium oxides and hydroxides; manganese oxides; iron oxides and hydroxides; earth[…] | lithium titanate spinel' is an inorganic substance with a CAS no. : 12031-95-7. It is called 'tetralithium(1+) 3,3-di{[oxido(oxo)titanio]oxy}-1,5-dioxotrititanoxane-1,5-bis(olate)' under IUPAC naming and its molecular formula is: Li4O12Ti5. It is solid under normal conditions of temperature and pressure. The substance is modelled as a pure substance. Modelling this substance in a solution requires the user to add the solvent of their choice in their models. On industrial sites, the substance is used for the manufacture of products in the following sectors: Anode Active Material for Li-ion batteries. | 12031-95-7 | allocatable product | ecoQuery: https://ecoquery.ecoinvent.org/3.12/cutoff/dataset/94405/documentation This dataset represents the production of 1 kg of lithium titanate spinel (Li4Ti5O12) from the calcination of titanium dioxide (TiO2) and lithium hydroxide (LiOH). Lithium titanate spinel (also called LTO) has the CAS number 12031-95-7 and is a white powder that can be used as Anode Active Material (AAM) for Li-ion batteries. As an AAM, lithium titanate spinel has a theoretical capacity between 165 mAh/g to 175 mAh/g (1.2 - 2.3 V at 0.1C, 25 degrees Celsius) and an operating voltage of 1.5 V vs Li+/Li0. It is considered to be a safe material and long cycle life can be expected for batteries with this AAM. The spinel structure allows for high charging/discharging rate without degrading significantly the battery. ;The chemical reaction to produce LTO is: 5TiO2+4 LiOH -> Li4Ti5O12+ 2H2O. ;References: ;- Chauque, S., Oliva, F., Visintin, A., Barraco, D., Leiva, E., & Cámara, O. (2017). Lithium titanate as anode material for lithium ion batteries: Synthesis, post-treatment and its electrochemical response. Journal of Electroanalytical Chemistry, 799, 142–155. https://doi.org/10.1016/j.jelechem.2017.05.052;- Lithium titanate (LTO, Li4Ti5O12, BE-10) anode powder. (n.d.). Fuel Cell Store. https://www.fuelcellstore.com/lithium-titanate-be-10-anode-powder#:~:text=Lithium%20titanate%20(which%20is%20also,powder%20has%20exceptional%20electrochemical%20stability;;- Yan, H., Zhang, D., Qilu, N., Duo, X., & Sheng, X. (2021). A review of spinel lithium titanate (Li4Ti5O12) as electrode material for advanced energy storage devices. Ceramics International, 47(5), 5870–5895. https://doi.org/10.1016/j.ceramint.2020.10.24 The activity starts with titanium dioxide (TiO2) and lithium hydroxide (LiOH) entering the factory. From cradle, i.e. including all upstream activities. The activity ends with 1 kg of lithium titanate spinel produced. This dataset includes the processing of the chemicals used for production. Infrastructure as well as alumina saggar used in the process, energy and direct process emisisions are included as well.
locomotive production | ordinary transforming activity | Infrastructure & Machinery; Transport | 3020:Manufacture of railway locomotives and rolling stock | C - Manufacturing | locomotive | 4951: Rail locomotives and locomotive tenders | This product is an infrastructure that is used in the service of transportation. This locomotive represents the infrastructure used to transport cargo used for rail transportation. It has a lifespan of 40 years and a total weight of 84 tons. |  | allocatable product | ecoQuery: https://ecoquery.ecoinvent.org/3.12/cutoff/dataset/6808/documentation Based on "locomotive production, RER 1993". The exchanges of the locomotive manufacturing are derived from an assessment of the RE 460, a locomotive which is currently used for goods transportation in Switzerland and also in Germany. The life span of the locomotive Re 460 is assumed to be 40 years resulting in a life time performance of 9.6 Mio. kilometres. The materials with a weight above 200 kg are accounted for. A detailed specification of electronic components was not possible. Total weight of the locomotive is about 84t. The disposal of the locomotive is included as well. Service starts with the material consumption and expenditure for the production of the locomotive. From cradle, i.e. including all upstream activities. This inventory calls processes of material production, representing the material composition of one locomotive and the disposal of the locomotive. For manufacturing, electricity and light oil burned in industrial furnance are included. For the transportation of materials standandard distance are applied.
long liner construction, steel | ordinary transforming activity | Infrastructure & Machinery; Fishing & Aquaculture | 0311:Marine fishing | A - Agriculture, forestry and fishing | long liner, steel | 49315: Fishing vessels; factory ships and other vessels for processing or preserving fishery products | Construction activities for a long lining fshing vessel |  | allocatable product | ecoQuery: https://ecoquery.ecoinvent.org/3.12/cutoff/dataset/21400/documentation This dataset represents the construction of long liners, per 1000 kg of light ship weight (LSW), based on data from a long lining fishing fleet that operates in European waters South of Ireland in year 2009. The vessels corresponded to 12 vessels (from a fleet of 49) for which data was available with different levels of detail. Specific data for specific inventory items may be based on sub-samples for which detailed data was available. Vessel dimensions: 28 - 38 m length.;System boundaries and relation between activities Construction of vessels, including provision of all materials and work From cradle, i.e. including all upstream activities. Batteries are excluded, as they do not exist in the database. Gear materials were not included, considering that their relevance in weight is insignificant in long lining vessels as compared to trawlers or other net fisheries.
long liner maintenance, steel | ordinary transforming activity | Infrastructure & Machinery; Fishing & Aquaculture | 0311:Marine fishing | A - Agriculture, forestry and fishing | long liner maintenance, steel | 87149: Maintenance and repair services of other transport equipment | Maintenance activities of long lining vessels. |  | allocatable product | ecoQuery: https://ecoquery.ecoinvent.org/3.12/cutoff/dataset/21407/documentation This dataset represents the maintenance of steel trawlers, per 1000 kg of light ship weight. Vessel dimensions: 28 - 38 m length.;System boundaries and relation between activities Maintenance of vessels, including provision of all materials and work From cradle, i.e. including all upstream activities. End of life of replaced materials. Batteries are excluded, as they do not exist in the database. Long lining gear was excluded due to the minimal contribution in total vessel weight.
lorry production, 16 metric ton | ordinary transforming activity | Infrastructure & Machinery; Transport | 2910:Manufacture of motor vehicles | C - Manufacturing | lorry, 16 metric ton | 49114: Motor vehicles n.e.c. for the transport of goods | This product is an infrastructure that is used in the service of transportation. This lorry represents the infrastructure used to transport goods with a kilometric performance of 540,000 km. It falls under the class of 16 metric tons, meaning that it has a maximum gross vehicle weight of 16 metric tons. |  | allocatable product | ecoQuery: https://ecoquery.ecoinvent.org/3.12/cutoff/dataset/1365/documentation This dataset represents the production of one lorry 16 t. The disposal of lorry is included too. The dataset starts with the material used for the production of the lorry. From cradle, i.e. including all upstream activities. The dataset ends with the production of one lorry 16 t. The dataset includes the material used for the production, the energy consumption of the building machines, the water consumption, the airborne emissions and until and including the emissions to water. Vehicle disposal is as well included.
lorry production, 28 metric ton | ordinary transforming activity | Infrastructure & Machinery; Transport | 2910:Manufacture of motor vehicles | C - Manufacturing | lorry, 28 metric ton | 49114: Motor vehicles n.e.c. for the transport of goods | This product is an infrastructure that is used in the service of transportation. This lorry represents the infrastructure used to transport goods with a kilometric performance of 540,000 km. It falls under the class of 28 metric tons, meaning that it has a maximum gross vehicle weight of 28 metric tons. |  | allocatable product | ecoQuery: https://ecoquery.ecoinvent.org/3.12/cutoff/dataset/2400/documentation Based on "lorry production, 28 metric ton, RER2002". Material consumption values refer to the production of one average lorry in the referring weight class (net weight 10200t). Total Kilometric performance: 5.40E+05. Interventions for manufacturing processes of vehicles are independent of weight class. The disposal of lorry is included too. The dataset starts with the material used for the production of the lorry. From cradle, i.e. including all upstream activities. The inventory includes processes of material, energy and water use in vehicle manufacturing (final assembly, engine production and manufacturing of metal parts). Rail and road transport of materials is accounted for. Plant infrastructure is included, addressing issues such as land use, building, road and parking construction. Vehicle disposal is as well included.
lorry production, 40 metric ton | ordinary transforming activity | Infrastructure & Machinery; Transport | 2910:Manufacture of motor vehicles | C - Manufacturing | lorry, 40 metric ton | 49114: Motor vehicles n.e.c. for the transport of goods | This product is an infrastructure that is used in the service of transportation. This lorry represents the infrastructure used to transport goods with a kilometric performance of 540,000 km. It falls under the class of 40 metric tons, meaning that it has a maximum gross vehicle weight of 40 metric tons. |  | allocatable product | ecoQuery: https://ecoquery.ecoinvent.org/3.12/cutoff/dataset/5396/documentation Based on "lorry production, 40 metric ton, RER 2002". Material consumption values refer to the production of one average lorry in the referring weight class (net weight 16000t). Total Kilometric performance: 5.40E+05. Interventions for manufacturing processes of vehicles are independent of weight class. The disposal of lorry is included too. The dataset starts with the material used for the production of the lorry. From cradle, i.e. including all upstream activities. The inventory includes processes of material, energy and water use in vehicle manufacturing (final assembly, engine production and manufacturing of metal parts). Rail and road transport of materials is accounted for. Plant infrastructure is included, addressing issues such as land use, building, road and parking construction. Vehicle disposal is as well included.
lorry production, with refrigeration machine, carbon dioxide, liquid as refrigerant, 16 metric ton | ordinary transforming activity | Infrastructure & Machinery; Transport | 2910:Manufacture of motor vehicles | C - Manufacturing | lorry with refrigeration machine, carbon dioxide, liquid as refrigerant, 16 metric ton | 49114: Motor vehicles n.e.c. for the transport of goods | This product is an infrastructure that is used in the service of transportation. This lorry represents the infrastructure used to transport cargo in controlled atmosphere (certain temperature, humidity, air flow, etc.). The vehicle operates with diesel, it falls under the lorry size class of 16 metric tons. It uses liquid carbon dioxide as refrigerant, it has a lifetime capacity of 540000 metric ton*km and a lifetime of 15 years. |  | allocatable product | ecoQuery: https://ecoquery.ecoinvent.org/3.12/cutoff/dataset/12449/documentation This dataset represents production of lorry which is used for transport of cargo which need to be transported in controlled atmosphere (certain temperature, humidity, air flow, etc.). This type of small lorry with insulation and refrigeration machine are primarily used for transport of food over short distances (urban cycle).;Based on "lorry production, 16 metric ton, RER 2002". Material consumption values refer to the production of one average lorry in the referring weight class (net weight 6800t). Total Kilometric performance: 5.40E+05. Interventions for manufacturing processes of vehicles are independent of weight class. The disposal of lorry is included too.;The amount of the insulation needed is calculated based on technical description of the Volvo FH16 rigid truck (model FH42RB6HC1) (Volvo, http://www.volvotrucks.com/trucks/uk-market/en-gb/trucks/volvo-fh16/pages/fh16_specification.aspx, accessed 20141103).;Lorry with refrigeration machine (Source: http://www.trucktrailer.carrier.com/, accessed 20141103). The dataset starts with the material used for the production of the lorry. From cradle, i.e. including all upstream activities. The inventory includes processes of material, energy and water use in vehicle manufacturing (final assembly, engine production and manufacturing of metal parts). Rail and road transport of materials is accounted for. The refrigeration machine and extra insulation for the cargo space is included as well. Plant infrastructure is included, addressing issues such as land use, building, road and parking construction. Vehicle disposal is as well included.
lorry production, with refrigeration machine, R134a as refrigerant, 16 metric ton | ordinary transforming activity | Infrastructure & Machinery; Transport | 2910:Manufacture of motor vehicles | C - Manufacturing | lorry with refrigeration machine, R134a as refrigerant, 16 metric ton | 49114: Motor vehicles n.e.c. for the transport of goods | This product is an infrastructure that is used in the service of transportation. This lorry represents the infrastructure used to transport cargo in controlled atmosphere (certain temperature, humidity, air flow, etc.). The vehicle operates with diesel, it falls under the lorry size class of 16 metric tons. It uses R134a as refrigerant, it has a lifetime capacity of 540000 metric ton*km and a lifetime of 15 years. |  | allocatable product | ecoQuery: https://ecoquery.ecoinvent.org/3.12/cutoff/dataset/12526/documentation This dataset represents production of lorry which is used for transport of cargo which need to be transported in controlled atmosphere (certain temperature, humidity, air flow, etc.). This type of small lorry with insulation and refrigeration machine are primarily used for transport of food over short distances (urban cycle).;Based on "lorry production, 16 metric ton, RER 2002". Material consumption values refer to the production of one average lorry in the referring weight class (net weight 6800t). Total Kilometric performance: 5.40E+05. Interventions for manufacturing processes of vehicles are independent of weight class. The disposal of lorry is included too.;The amount of the insulation needed is calculated based on technical description of the Volvo FH16 rigid truck (model FH42RB6HC1) (Volvo, http://www.volvotrucks.com/trucks/uk-market/en-gb/trucks/volvo-fh16/pages/fh16_specification.aspx, accessed 20141103).;Lorry with refrigeration machine (Source: http://www.trucktrailer.carrier.com/, accessed 20141103). The dataset starts with the material used for the production of the lorry. From cradle, i.e. including all upstream activities. The inventory includes processes of material, energy and water use in vehicle manufacturing (final assembly, engine production and manufacturing of metal parts). Rail and road transport of materials is accounted for. The refrigeration machine and extra insulation for the cargo space is included as well. Plant infrastructure is included, addressing issues such as land use, building, road and parking construction. Vehicle disposal is as well included.
low voltage system production, for Li-ion battery | ordinary transforming activity | Batteries | 2720:Manufacture of batteries and accumulators | C - Manufacturing | low voltage system, for Li-ion battery | 46430: Parts of primary cells, primary batteries and electric accumulators (including separators) | The low voltage system is an electrical component of the battery management system in a lithium-ion battery. |  | allocatable product | ecoQuery: https://ecoquery.ecoinvent.org/3.12/cutoff/dataset/24759/documentation This dataset represents the production of 1 kg low voltage system, which is part of the Battery Management System (BMS) of a Li-ion battery. The low voltage system is modelled according to the publication of Ellingsen et al. (2014). It is assumed that the low voltage system is manufactured at an electronic component production plant.;Reference:;Ellingsen, L. A. W., Majeau-Bettez, G., Singh, B., Srivastava, A. K., Valøen, L. O., & Strømman, A. H. (2014). Life cycle assessment of a lithium-ion battery vehicle pack. Journal of Industrial Ecology, 18(1), 113-124. The activity starts with the electronic and other material entering the factory. From cradle, i.e. including all upstream activities. The activity ends with the production of low voltage system at the factory gate.
low-grade gallium production, from spent Bayer liquor | ordinary transforming activity | Metals | 2420:Manufacture of basic precious and other non-ferrous metals | C - Manufacturing | gallium, low-grade | 41601: Tungsten, molybdenum, tantalum, magnesium, cobalt, cadmium, titanium, zirconium, beryllium, gallium, hafnium, […] | Low-grade (4N) primary gallium is an intermediate product of the gallium chain. It can be produced via a number of different process (e.g. fractional precipitation, mercury cathode electrolysis, solvent extraction etc.) and serves as the primary input for the production of high-purity (6N-7N) gallium. The semi-conductor industry is the primary consumer of refined (6N-7N) gallium, where it is mostly used for the production of advanced semiconductors and LED chips. It can also be used for wireless applications such as radiofrequency devices (in the form of gallium arsenide). | 7440-55-3 | allocatable product | ecoQuery: https://ecoquery.ecoinvent.org/3.12/cutoff/dataset/94092/documentation This dataset refers to the production of 1 kg of gallium contained in the spent Bayer liquor, which is produced as a byproduct during the aluminum hydroxide production process (digestion and crystallization subprocesses of the Bayer process) in order to extract low-grade gallium (99.99% purity) as a byproduct in China. ;This dataset is a disaggregation of the activity ''gallium production, semiconductor-grade'' as found in version 3.8 of the Ecoinvent database that produces high-grade (99.9999%) gallium from spent Bayer liquor and has been copied from an original dataset covering the geography GLO, due to absence of regionalized dataset. The original Ecoinvent dataset mentioned above is based on table 3.11, part X of the Classen et al. (2009) report. However, the present dataset is meant to represent only the extraction process of low-grade gallium from the spent liquor, meaning that all inputs in the original dataset associated with the purification of low-grade gallium (i.e electricity consumption - consult the respective exchange comment) have been excluded from this dataset. Furthermore, all inputs reported in the original datasets have been adjusted in order to correspond to the production of 1 kg of gallium contained in the Spent Bayer liquor (consult respective exchange comments).;The data is assumed to be representative of the Chinese situation, since China is responsible for roughly 96.9% of the global primary gallium production (consult reference 3) and the production of low-grade gallium from spent Bayer liquor is the most dominant pathway for gallium production, according to Jia et al. (2022). ;Reference 1: Classen M., Althaus H.-J., Blaser S.,Tuchschmid M., Jungbluth N., Doka G., Faist Emmenegger M. and Scharnhorst W. (2009) Life Cycle lnventories of Metals. Final report ecoinvent data v2.1, No 10. EMPA Dübendorf, Swiss Centre for Life Cycle lnventories, Dübendorf , CH, Online-Version under: www .ecoinvent.ch.;;Reference 2: Jia, Hongxiang, Yanjing Zhou, Anjian Wang, Gaoshang Wang, Tianjiao Li, Chunhui Wang, Wanli Xing, Zhe Ma, and Pengyuan Li. “Evolution of the Anthropogenic Gallium Cycle in China From 2005 to 2020.” Frontiers in Energy Research 10 (July 11, 2022): 944617. ;;Reference 3: https://pubs.usgs.gov/periodicals/mcs2021/mcs2021-gallium.pdf The activity starts with the processing of gallium contained in the spent Bayer liquor produced as a byproduct from the digestion and crystallization process of bauxite (for the production of Al(OH)3). From cradle, i.e. including all upstream activities. The activities end with the production of low-grade gallium (99.99% purity) as a byproduct from the treatment of spent Bayer liquor. The energy consumption and auxiliary materials are considered, emissions are estimated. No allocation is applied.
lubricating oil production | ordinary transforming activity | Chemicals | 1920:Manufacture of refined petroleum products | C - Manufacturing | lubricating oil | 33380: Lubricants | 'lubricating oil' represents a generic kind of lubricants, with mineral oil components to be the most important ingredient. It can be used in the following applications: to reduce friction and wear in moving parts usually in internal combustion engines, vehicle and industrial gearboxes, compressors, turbines, or hydraulic systems etc. |  | allocatable product | ecoQuery: https://ecoquery.ecoinvent.org/3.12/cutoff/dataset/9264/documentation This dataset represents the production of 1 kg of liquid lubricating oil, including additives.;The most important function of lubricants is the reduction of friction and wear. Apart from important applications in internal combustion engines, vehicle and industrial gearboxes, compressors, turbines, or hydraulic systems, there are a vast number of other applications which mostly require specifically tailored lubricants. In terms of quantity, mineral oil components continue to be the most important ingredients of lubricants. Petrochemical components and, increasingly, derivatives of natural, harvestable raw materials from the oleo-chemical industry are finding increasing acceptance because of their environmental compatibility and some technical advantages.;This dataset is based on literature and industrial data. The additives included in the lubricating oil are based on Raimondi et al. (2012). The energy consumption is approximated based on data from a large chemical factory (Gendorf 2016).;References:;Mang, T., Noll, S. and Bartels, T. 2011. Lubricants, 1. Fundamentals of Lubricants and Lubrication. Ullmann's Encyclopedia of Industrial Chemistry.;Andrea Raimondi, Giorgia Girotti, Gian Andrea Blengini and Debora Fino (2012) LCA of petroleum-based lubricants: state of art and inclusion of additives. Int J Life Cycle Assess (2012) 17:987–996.;Gendorf (2016) Umwelterklärung 2015, Werk Gendorf Industriepark, www.gendorf.de. From the reception of diesel at the factory gate. From cradle, i.e. including all upstream activities. This activity ends with 1 kg of lubricating oil at the factory gate. The dataset includes the input materials, energy uses, infrastructure and emissions.
lutetium oxide to generic market for mischmetal | ordinary transforming activity | Metals | 0729:Mining of other non-ferrous metal ores | B - Mining and quarrying | mischmetal | 34290: Compounds of rare earth metals, of yttrium or of scandium | mischmetal' is a mixture of metals. The product contains 53% Ce, 21% La, 17% Nd, 6% Pr, 0.2% Sm, the rest consisting of Eu, Gd and others. It is produced from bastnaesite by wet chemical attack and fused salt electrolysis. It can be used in the following applications and/or processes: metal hydride batteries and alloying constituent in HSLA steels. |  | allocatable product | ecoQuery: https://ecoquery.ecoinvent.org/3.12/cutoff/dataset/23063/documentation This is a renaming activity. It's purpose is to link 'lutetium oxide' to the generic 'market for mischmetal'. Activity starts with the reception of 'lutetium oxide'. From cradle, i.e. including all upstream activities. Activity ends with the 'mischmetal' being ready for transportation.
machine construction, for treatment of waste electric and electronic equipment | ordinary transforming activity | Infrastructure & Machinery; Waste Treatment & Recycling | 4290:Construction of other civil engineering projects | F - Construction | machine, for treatment of waste electric and electronic equipment | 53290: Other civil engineering works | This is an immobile infrastructure, representing the construction of a machine used for treatment of waste electric and electronic equipment. The infrastructure represent a mechanical treatment line for WEEE, comprising an initial shredder, a magnetic separator and an Eddy-current separator, a second (smaller) shredder, followed again by a magnetic separator and an Eddy-current separator, all linked by conveyor belts. The production line has a total mass of 35,000 kg. The process includes materials needed for the production, infrastructure and machineries used for the mechanical treatment of WEEE devices. |  | allocatable product | ecoQuery: https://ecoquery.ecoinvent.org/3.12/cutoff/dataset/9922/documentation The data represent an example of a mechanical treatment line for WEEE – comprising an initial shredder, a magnetic separator and an Eddy-current separator, a second (smaller) shredder, followed again by a magnetic separator and an Eddy-current separator – all this linked by conveyor belts. Total weight data are taken from producer information of such machines and own assumptions. Composition, infrastructure and production efforts are based on own assumptions. The dataset represents a production line with a total weight of 35’000 kg.;[This dataset was already contained in the ecoinvent database version 2. It was not individually updated during the transfer to ecoinvent version 3. Life Cycle Impact Assessment results may still have changed, as they are affected by changes in the supply chain, i.e. in other datasets. This dataset was generated following the ecoinvent quality guidelines for version 2. It may have been subject to central changes described in the ecoinvent version 3 change report (http://www.ecoinvent.org/database/ecoinvent-version-3/reports-of-changes/), and the results of the central updates were reviewed extensively. The changes added e.g. consistent water flows and other information throughout the database. The documentation of this dataset can be found in the ecoinvent reports of version 2, which are still available via the ecoinvent website. The change report linked above covers all central changes that were made during the conversion process.] From cradle, i.e. including all upstream activities. This module includes material, production efforts (transportation, energy, …) and the infrastructure for the production of all the machineries used for the mechanical treatment of WEEE devices. No information about emissions (air, water) and waste are included.
machine operation, diesel, < 18.64 kW, generators | ordinary transforming activity | Infrastructure & Machinery | 3510:Electric power generation, transmission and distribution | D - Electricity, gas, steam and air conditioning supply | machine operation, diesel, < 18.64 kW, generators | 17100: Electrical energy | The 'machine operation, diesel, < 18.64 kW, generators' is delivering the service of operation of a machine that represents a commercial generators. It operates with diesel and it has an engine power less than 18.64 kW. The operation includes infrastructure, lubricating oil, fuel consumption, air emissions and waste. |  | allocatable product | ecoQuery: https://ecoquery.ecoinvent.org/3.12/cutoff/dataset/10619/documentation This dataset represents the operation of commercial generators. The U.S. EPA NONROAD2008 model for off-road machines has been used as basis for this dataset, it refers to engine power in units of horsepower (hp), the engine power range for the dataset is then < 25 hp. The fuel consumption and emission factors from the model have been kept in the original units of kg/hp.hour for transparency reasons. However the engine power parameter used as input data for the dataset is quantified in the SI power unit of kilowatt (kW). The functional unit is 1 hour of operation.;The fuel consumption and basic emission factors are generated by the U.S. EPA NONROAD2008 model for off-road machines. Supplementary emissions are provided by the U.S. EPA NMIM model and copied directly from the ecoinvent v3.0 dataset "diesel burned in building machine, GLO 2001". The building machine infrastructure and lubricating oil input and waste output have been copied from the same ecoinvent dataset. ;This dataset is a template dataset and has been parameterized for the machine power (in kW), emission standard (referred to as "tier" by the U.S EPA, the European equivalents would be the Stage I to IV standards published by the European Commission) and load factor to enable the creation of specific instances. To do so, the tier fraction (e.g. T0) and power (e.g. T0_kW), and the load factor parameters could be changed to reflect a specific situation/machine. The diesel fuel sulfur content (see Exchange Properties) could also be changed (the ultra-low sulfur nonroad diesel sulfur content of 0,0015% or 15 ppm, effective June 2010 in the United States of America is used as default). From cradle, i.e. including all upstream activities. Includes the inputs " building machine" for infrastructure, lubricating oil and fuel consumption, and air emissions and waste oil as outputs.
machine operation, diesel, < 18.64 kW, high load factor | ordinary transforming activity | Infrastructure & Machinery | 4312:Site preparation | F - Construction | machine operation, diesel, < 18.64 kW, high load factor | 542: General construction services of civil engineering works | The 'machine operation, diesel, < 18.64 kW, high load factor' is delivering the service of operation of a high load factor machine used in construction, industry, airport terminal or logging. It operates with diesel and it has an engine power less than 18.64 kW. The operation includes infrastructure, lubricating oil, fuel consumption, air emissions and waste. |  | allocatable product | ecoQuery: https://ecoquery.ecoinvent.org/3.12/cutoff/dataset/12116/documentation This dataset represents the operation of construction/industrial/airport terminal/logging machines (see list in Synonyms field). The U.S. EPA NONROAD2008 model for off-road machines has been used as basis for this dataset, it refers to engine power in units of horsepower (hp), the engine power range for the dataset is then < 25 hp. The fuel consumption and emission factors from the model have been kept in the original units of kg/hp.hour for transparency reasons. However the engine power parameter used as input data for the dataset is quantified in the SI power unit of kilowatt (kW).;As cited in the U.S. EPA NONROAD2008 model documentation (Median Life, Annual Activity, and Load Factor Values for Nonroad engine Emissions Modeling, NR-005d, 47 pp, EPA-420-R-10-016, July 2010, http://www.epa.gov/oms/models/nonrdmdl/nonrdmdl2010/420r10016.pdf), "Each diesel nonroad equipment type was assigned one of three composite load factors (High load factor, Low load factor, or 7-cycle average, i.e. steady-state). To apply these load factors, we matched nonroad applications with the test cycle that most closely represents the nonroad activity for the application". The functional unit is 1 hour of operation.;The fuel consumption and basic emission factors are generated by the U.S. EPA NONROAD2008 model. Supplementary emissions are provided by the U.S. EPA NMIM model and copied directly from the ecoinvent v3.0 dataset "diesel burned in building machine, GLO 2001". The building machine infrastructure and lubricating oil input and waste output have been copied from the same ecoinvent dataset. ;This dataset is a template dataset and has been parameterized for the machine power (in kW), emission standard (referred to as "tier" by the U.S EPA, the European equivalents would be the Stage I to IV standards published by the European Commission) and load factor to enable the creation of specific instances. To do so, the tier fraction (e.g. T0) and power (e.g. T0_kW), and the load factor parameters could be changed to reflect a specific situation/machine. The diesel fuel sulfur content (see Exchange Properties) could also be changed (the ultra-low sulfur nonroad diesel sulfur content of 0,0015% or 15 ppm, effective June 2010 in the United States of America is used as default). From cradle, i.e. including all upstream activities. Includes the inputs " building machine" for infrastructure, lubricating oil and fuel consumption, and air emissions and waste oil as outputs.
machine operation, diesel, < 18.64 kW, low load factor | ordinary transforming activity | Infrastructure & Machinery | 4312:Site preparation | F - Construction | machine operation, diesel, < 18.64 kW, low load factor | 542: General construction services of civil engineering works | The 'machine operation, diesel, < 18.64 kW, low load factor' is delivering the service of operation of a low load factor machine used in construction, industry, airport terminal or logging. It operates with diesel and it has an engine power less than 18.64 kW. The operation includes infrastructure, lubricating oil, fuel consumption, air emissions and waste. |  | allocatable product | ecoQuery: https://ecoquery.ecoinvent.org/3.12/cutoff/dataset/11231/documentation This dataset represents the operation of construction/industrial/light commercial machines (see list in Synonyms field). The U.S. EPA NONROAD2008 model for off-road machines has been used as basis for this dataset, it refers to engine power in units of horsepower (hp), the engine power range for the dataset is then < 25 hp. The fuel consumption and emission factors from the model have been kept in the original units of kg/hp.hour for transparency reasons. However the engine power parameter used as input data for the dataset is quantified in the SI power unit of kilowatt (kW).;As cited in the U.S. EPA NONROAD2008 model documentation (Median Life, Annual Activity, and Load Factor Values for Nonroad engine Emissions Modeling, NR-005d, 47 pp, EPA-420-R-10-016, July 2010, http://www.epa.gov/oms/models/nonrdmdl/nonrdmdl2010/420r10016.pdf), "Each diesel nonroad equipment type was assigned one of three composite load factors (High load factor, Low load factor, or 7-cycle average, i.e. steady-state). To apply these load factors, we matched nonroad applications with the test cycle that most closely represents the nonroad activity for the application". The functional unit is 1 hour of operation.;The fuel consumption and basic emission factors are generated by the U.S. EPA NONROAD2008 model. Supplementary emissions are provided by the U.S. EPA NMIM model and copied directly from the ecoinvent v3.0 dataset "diesel burned in building machine, GLO 2001". The building machine infrastructure and lubricating oil input and waste output have been copied from the same ecoinvent dataset. ;This dataset is a template dataset and has been parameterized for the machine power (in kW), emission standard (referred to as "tier" by the U.S EPA, the European equivalents would be the Stage I to IV standards published by the European Commission) and load factor to enable the creation of specific instances. To do so, the tier fraction (e.g. T0) and power (e.g. T0_kW), and the load factor parameters could be changed to reflect a specific situation/machine. The diesel fuel sulfur content (see Exchange Properties) could also be changed (the ultra-low sulfur nonroad diesel sulfur content of 0,0015% or 15 ppm, effective June 2010 in the United States of America is used as default). From cradle, i.e. including all upstream activities. Includes the inputs " building machine" for infrastructure, lubricating oil and fuel consumption, and air emissions and waste oil as outputs.
machine operation, diesel, < 18.64 kW, steady-state | ordinary transforming activity | Infrastructure & Machinery | 4312:Site preparation | F - Construction | machine operation, diesel, < 18.64 kW, steady-state | 542: General construction services of civil engineering works | The 'machine operation, diesel, < 18.64 kW, steady-state' is delivering the service of operation of a steady-state machine used in construction, industry, airport terminal or logging. It operates with diesel and it has an engine power less than 18.64 kW. The operation includes infrastructure, lubricating oil, fuel consumption, air emissions and waste. |  | allocatable product | ecoQuery: https://ecoquery.ecoinvent.org/3.12/cutoff/dataset/11396/documentation This dataset represents the operation of construction/industrial/light commercial machines (see list in Synonyms field). The U.S. EPA NONROAD2008 model for off-road machines has been used as basis for this dataset, it refers to engine power in units of horsepower (hp), the engine power range for the dataset is then < 25 hp. The fuel consumption and emission factors from the model have been kept in the original units of kg/hp.hour for transparency reasons. However the engine power parameter used as input data for the dataset is quantified in the SI power unit of kilowatt (kW).;As cited in the U.S. EPA NONROAD2008 model documentation (Median Life, Annual Activity, and Load Factor Values for Nonroad engine Emissions Modeling, NR-005d, 47 pp, EPA-420-R-10-016, July 2010, http://www.epa.gov/oms/models/nonrdmdl/nonrdmdl2010/420r10016.pdf), "Each diesel nonroad equipment type was assigned one of three composite load factors (High load factor, Low load factor, or 7-cycle average, i.e. steady-state). To apply these load factors, we matched nonroad applications with the test cycle that most closely represents the nonroad activity for the application". The functional unit is 1 hour of operation.;The fuel consumption and basic emission factors are generated by the U.S. EPA NONROAD2008 model. Supplementary emissions are provided by the U.S. EPA NMIM model and copied directly from the ecoinvent v3.0 dataset "diesel burned in building machine, GLO 2001". The building machine infrastructure and lubricating oil input and waste output have been copied from the same ecoinvent dataset. ;This dataset is a template dataset and has been parameterized for the machine power (in kW), emission standard (referred to as "tier" by the U.S EPA, the European equivalents would be the Stage I to IV standards published by the European Commission) and load factor to enable the creation of specific instances. To do so, the tier fraction (e.g. T0) and power (e.g. T0_kW), and the load factor parameters could be changed to reflect a specific situation/machine. The diesel fuel sulfur content (see Exchange Properties) could also be changed (the ultra-low sulfur nonroad diesel sulfur content of 0,0015% or 15 ppm, effective June 2010 in the United States of America is used as default). From cradle, i.e. including all upstream activities. Includes the inputs " building machine" for infrastructure, lubricating oil and fuel consumption, and air emissions and waste oil as outputs.
machine operation, diesel, < 18.64 kW, underground mining | ordinary transforming activity | Infrastructure & Machinery | 4312:Site preparation | F - Construction | machine operation, diesel, < 18.64 kW, underground mining | 542: General construction services of civil engineering works | The 'machine operation, diesel, < 18.64 kW, underground mining' is delivering the service of operation of a underground mining machine. It operates with diesel and it has an engine power less than 18.64 kW. The operation includes infrastructure, lubricating oil, fuel consumption, air emissions and waste. |  | allocatable product | ecoQuery: https://ecoquery.ecoinvent.org/3.12/cutoff/dataset/11061/documentation This dataset represents the operation of underground mining machines. The U.S. EPA NONROAD2008 model for off-road machines has been used as basis for this dataset, it refers to engine power in units of horsepower (hp), the engine power range for the dataset is then < 25 kW. The fuel consumption and emission factors from the model have been kept in the original units of kg/hp.hour for transparency reasons. However the engine power parameter used as input data for the dataset is quantified in the SI power unit of kilowatt (kW). The functional unit is 1 hour of operation.;The fuel consumption and basic emission factors are generated by the U.S. EPA NONROAD2008 model for off-road machines. Supplementary emissions are provided by the U.S. EPA NMIM model and copied directly from the ecoinvent v3.0 dataset "diesel burned in building machine, GLO 2001". The building machine infrastructure and lubricating oil input and waste output have been copied from the same ecoinvent dataset. ;This dataset is a template dataset and has been parameterized for the machine power (in kW), emission standard (referred to as "tier" by the U.S EPA, the European equivalents would be the Stage I to IV standards published by the European Commission) and load factor to enable the creation of specific instances. To do so, the tier fraction (e.g. T0) and power (e.g. T0_kW), and the load factor parameters could be changed to reflect a specific situation/machine. The diesel fuel sulfur content (see Exchange Properties) could also be changed (the ultra-low sulfur nonroad diesel sulfur content of 0,0015% or 15 ppm, effective June 2010 in the United States of America is used as default). From cradle, i.e. including all upstream activities. Includes the inputs " building machine" for infrastructure, lubricating oil and fuel consumption, and air emissions and waste oil as outputs.
machine operation, diesel, >= 18.64 kW and < 74.57 kW, generators | ordinary transforming activity | Infrastructure & Machinery | 3510:Electric power generation, transmission and distribution | D - Electricity, gas, steam and air conditioning supply | machine operation, diesel, >= 18.64 kW and < 74.57 kW, generators | 17100: Electrical energy | The 'machine operation, diesel, >= 18.64 kW and < 74.57 kW, generators' is delivering the service of operation of a machine that represents a commercial generators. It operates with diesel and it has an engine power ranges from 18.64 kW to 74.57 kW. The operation includes infrastructure, lubricating oil, fuel consumption, air emissions and waste. |  | allocatable product | ecoQuery: https://ecoquery.ecoinvent.org/3.12/cutoff/dataset/10751/documentation This dataset represents the operation of commercial generators. The U.S. EPA NONROAD2008 model for off-road machines has been used as basis for this dataset, it refers to engine power in units of horsepower (hp), the engine power range for the dataset is then >= 25 hp and < 100 hp. The fuel consumption and emission factors from the model have been kept in the original units of kg/hp.hour for transparency reasons. However the engine power parameter used as input data for the dataset is quantified in the SI power unit of kilowatt (kW). The functional unit is 1 hour of operation.;The fuel consumption and basic emission factors are generated by the U.S. EPA NONROAD2008 model for off-road machines. Supplementary emissions are provided by the U.S. EPA NMIM model and copied directly from the ecoinvent v3.0 dataset "diesel burned in building machine, GLO 2001". The building machine infrastructure and lubricating oil input and waste output have been copied from the same ecoinvent dataset. This dataset is a template dataset and has been parameterized for the machine power (in kW), emission standard (referred to as "tier" by the U.S EPA, the European equivalents would be the Stage I to IV standards published by the European Commission) and load factor to enable the creation of specific instances. To do so, the tier fraction (e.g. T0) and power (e.g. T0_kW), and the load factor parameters could be changed to reflect a specific situation/machine. The diesel fuel sulfur content (see Exchange Properties) could also be changed (the ultra-low sulfur nonroad diesel sulfur content of 0,0015% or 15 ppm, effective June 2010 in the United States of America is used as default). From cradle, i.e. including all upstream activities. Includes the inputs " building machine" for infrastructure, lubricating oil and fuel consumption, and air emissions and waste oil as outputs.
machine operation, diesel, >= 18.64 kW and < 74.57 kW, high load factor | ordinary transforming activity | Infrastructure & Machinery | 4312:Site preparation | F - Construction | machine operation, diesel, >= 18.64 kW and < 74.57 kW, high load factor | 542: General construction services of civil engineering works | The 'machine operation, diesel, >= 18.64 kW and < 74.57 kW, high load factor' is delivering the service of operation of a high load factor machine used in construction, industry, airport terminal or logging. It operates with diesel and it has an engine power ranges from 18.64 kW to 74.57 kW. The operation Includes infrastructure, lubricating oil, fuel consumption, air emissions and waste. |  | allocatable product | ecoQuery: https://ecoquery.ecoinvent.org/3.12/cutoff/dataset/11247/documentation This dataset represents the operation of construction/industrial/airport terminal/logging machines (see list in Synonyms field). The U.S. EPA NONROAD2008 model for off-road machines has been used as basis for this dataset, it refers to engine power in units of horsepower (hp), the engine power range for the dataset is then >= 25 hp and < 100 hp. The fuel consumption and emission factors from the model have been kept in the original units of kg/hp.hour for transparency reasons. However the engine power parameter used as input data for the dataset is quantified in the SI power unit of kilowatt (kW).;As cited in the U.S. EPA NONROAD2008 model documentation (Median Life, Annual Activity, and Load Factor Values for Nonroad engine Emissions Modeling, NR-005d, 47 pp, EPA-420-R-10-016, July 2010, http://www.epa.gov/oms/models/nonrdmdl/nonrdmdl2010/420r10016.pdf), "Each diesel nonroad equipment type was assigned one of three composite load factors (High load factor, Low load factor, or 7-cycle average, i.e. steady-state). To apply these load factors, we matched nonroad applications with the test cycle that most closely represents the nonroad activity for the application". The functional unit is 1 hour of operation.;The fuel consumption and basic emission factors are generated by the U.S. EPA NONROAD2008 model. Supplementary emissions are provided by the U.S. EPA NMIM model and copied directly from the ecoinvent v3.0 dataset "diesel burned in building machine, GLO 2001". The building machine infrastructure and lubricating oil input and waste output have been copied from the same ecoinvent dataset. ;This dataset is a template dataset and has been parameterized for the machine power (in kW), emission standard (referred to as "tier" by the U.S EPA, the European equivalents would be the Stage I to IV standards published by the European Commission) and load factor to enable the creation of specific instances. To do so, the tier fraction (e.g. T0) and power (e.g. T0_kW), and the load factor parameters could be changed to reflect a specific situation/machine. The diesel fuel sulfur content (see Exchange Properties) could also be changed (the ultra-low sulfur nonroad diesel sulfur content of 0,0015% or 15 ppm, effective June 2010 in the United States of America is used as default). From cradle, i.e. including all upstream activities. Includes the inputs " building machine" for infrastructure, lubricating oil and fuel consumption, and air emissions and waste oil as outputs.
machine operation, diesel, >= 18.64 kW and < 74.57 kW, low load factor | ordinary transforming activity | Infrastructure & Machinery | 4312:Site preparation | F - Construction | machine operation, diesel, >= 18.64 kW and < 74.57 kW, low load factor | 542: General construction services of civil engineering works | The 'machine operation, diesel, >= 18.64 kW and < 74.57 kW, low load factor' is delivering the service of operation of a low load factor machine used in construction, industry, airport terminal or logging. It operates with diesel and it has an engine power ranges from 18.64 kW to 74.57 kW. The operation Includes infrastructure, lubricating oil, fuel consumption, air emissions and waste. |  | allocatable product | ecoQuery: https://ecoquery.ecoinvent.org/3.12/cutoff/dataset/11173/documentation This dataset represents the operation of construction/industrial/light commercial machines (see list in Synonyms field). The U.S. EPA NONROAD2008 model for off-road machines has been used as basis for this dataset, it refers to engine power in units of horsepower (hp), the engine power range for the dataset is then >= 25 hp and < 100 hp. The fuel consumption and emission factors from the model have been kept in the original units of kg/hp.hour for transparency reasons. However the engine power parameter used as input data for the dataset is quantified in the SI power unit of kilowatt (kW).;As cited in the U.S. EPA NONROAD2008 model documentation (Median Life, Annual Activity, and Load Factor Values for Nonroad engine Emissions Modeling, NR-005d, 47 pp, EPA-420-R-10-016, July 2010, http://www.epa.gov/oms/models/nonrdmdl/nonrdmdl2010/420r10016.pdf), "Each diesel nonroad equipment type was assigned one of three composite load factors (High load factor, Low load factor, or 7-cycle average, i.e. steady-state). To apply these load factors, we matched nonroad applications with the test cycle that most closely represents the nonroad activity for the application". The functional unit is 1 hour of operation.;The fuel consumption and basic emission factors are generated by the U.S. EPA NONROAD2008 model. Supplementary emissions are provided by the U.S. EPA NMIM model and copied directly from the ecoinvent v3.0 dataset "diesel burned in building machine, GLO 2001". The building machine infrastructure and lubricating oil input and waste output have been copied from the same ecoinvent dataset. ;This dataset is a template dataset and has been parameterized for the machine power (in kW), emission standard (referred to as "tier" by the U.S EPA, the European equivalents would be the Stage I to IV standards published by the European Commission) and load factor to enable the creation of specific instances. To do so, the tier fraction (e.g. T0) and power (e.g. T0_kW), and the load factor parameters could be changed to reflect a specific situation/machine. The diesel fuel sulfur content (see Exchange Properties) could also be changed (the ultra-low sulfur nonroad diesel sulfur content of 0,0015% or 15 ppm, effective June 2010 in the United States of America is used as default). From cradle, i.e. including all upstream activities. Includes the inputs " building machine" for infrastructure, lubricating oil and fuel consumption, and air emissions and waste oil as outputs.
machine operation, diesel, >= 18.64 kW and < 74.57 kW, steady-state | ordinary transforming activity | Infrastructure & Machinery | 4312:Site preparation | F - Construction | machine operation, diesel, >= 18.64 kW and < 74.57 kW, steady-state | 542: General construction services of civil engineering works | The 'machine operation, diesel, >= 18.64 kW and < 74.57 kW, steady-state' is delivering the service of operation of a steady-state machine used in construction, industry, airport terminal or logging. It operates with diesel and it has an engine power ranges from 18.64 kW to 74.57 kW. The operation includes infrastructure, lubricating oil, fuel consumption, air emissions and waste. |  | allocatable product | ecoQuery: https://ecoquery.ecoinvent.org/3.12/cutoff/dataset/11956/documentation This dataset represents the operation of construction/industrial/light commercial machines (see list in Synonyms field). The U.S. EPA NONROAD2008 model for off-road machines has been used as basis for this dataset, it refers to engine power in units of horsepower (hp), the engine power range for the dataset is then >= 25 hp and < 100 hp. The fuel consumption and emission factors from the model have been kept in the original units of kg/hp.hour for transparency reasons. However the engine power parameter used as input data for the dataset is quantified in the SI power unit of kilowatt (kW).;As cited in the U.S. EPA NONROAD2008 model documentation (Median Life, Annual Activity, and Load Factor Values for Nonroad engine Emissions Modeling, NR-005d, 47 pp, EPA-420-R-10-016, July 2010, http://www.epa.gov/oms/models/nonrdmdl/nonrdmdl2010/420r10016.pdf), "Each diesel nonroad equipment type was assigned one of three composite load factors (High load factor, Low load factor, or 7-cycle average, i.e. steady-state). To apply these load factors, we matched nonroad applications with the test cycle that most closely represents the nonroad activity for the application". The functional unit is 1 hour of operation.;The fuel consumption and basic emission factors are generated by the U.S. EPA NONROAD2008 model. Supplementary emissions are provided by the U.S. EPA NMIM model and copied directly from the ecoinvent v3.0 dataset "diesel burned in building machine, GLO 2001". The building machine infrastructure and lubricating oil input and waste output have been copied from the same ecoinvent dataset. ;This dataset is a template dataset and has been parameterized for the machine power (in kW), emission standard (referred to as "tier" by the U.S EPA, the European equivalents would be the Stage I to IV standards published by the European Commission) and load factor to enable the creation of specific instances. To do so, the tier fraction (e.g. T0) and power (e.g. T0_kW), and the load factor parameters could be changed to reflect a specific situation/machine. The diesel fuel sulfur content (see Exchange Properties) could also be changed (the ultra-low sulfur nonroad diesel sulfur content of 0,0015% or 15 ppm, effective June 2010 in the United States of America is used as default). From cradle, i.e. including all upstream activities. Includes the inputs " building machine" for infrastructure, lubricating oil and fuel consumption, and air emissions and waste oil as outputs.
machine operation, diesel, >= 18.64 kW and < 74.57 kW, underground mining | ordinary transforming activity | Infrastructure & Machinery | 4312:Site preparation | F - Construction | machine operation, diesel, >= 18.64 kW and < 74.57 kW, underground mining | 542: General construction services of civil engineering works | The 'machine operation, diesel, >= 18.64 kW and < 74.57 kW, underground mining' is delivering the service of operation of a underground mining machine. It operates with diesel and it has an engine power ranges from 18.64 kW to 74.57 kW. The operation includes infrastructure, lubricating oil, fuel consumption, air emissions and waste. |  | allocatable product | ecoQuery: https://ecoquery.ecoinvent.org/3.12/cutoff/dataset/10678/documentation This dataset represents the operation of underground mining machines. The U.S. EPA NONROAD2008 model for off-road machines has been used as basis for this dataset, it refers to engine power in units of horsepower (hp), the engine power range for the dataset is then >= 25 kW and < 100 kW. The fuel consumption and emission factors from the model have been kept in the original units of kg/hp.hour for transparency reasons. However the engine power parameter used as input data for the dataset is quantified in the SI power unit of kilowatt (kW). The functional unit is 1 hour of operation.;The fuel consumption and basic emission factors are generated by the U.S. EPA NONROAD2008 model for off-road machines. Supplementary emissions are provided by the U.S. EPA NMIM model and copied directly from the ecoinvent v3.0 dataset "diesel burned in building machine, GLO 2001". The building machine infrastructure and lubricating oil input and waste output have been copied from the same ecoinvent dataset. ;This dataset is a template dataset and has been parameterized for the machine power (in kW), emission standard (referred to as "tier" by the U.S EPA, the European equivalents would be the Stage I to IV standards published by the European Commission) and load factor to enable the creation of specific instances. To do so, the tier fraction (e.g. T0) and power (e.g. T0_kW), and the load factor parameters could be changed to reflect a specific situation/machine. The diesel fuel sulfur content (see Exchange Properties) could also be changed (the ultra-low sulfur nonroad diesel sulfur content of 0,0015% or 15 ppm, effective June 2010 in the United States of America is used as default). From cradle, i.e. including all upstream activities. Includes the inputs " building machine" for infrastructure, lubricating oil and fuel consumption, and air emissions and waste oil as outputs.
machine operation, diesel, >= 74.57 kW, generators | ordinary transforming activity | Infrastructure & Machinery | 3510:Electric power generation, transmission and distribution | D - Electricity, gas, steam and air conditioning supply | machine operation, diesel, >= 74.57 kW, generators | 17100: Electrical energy | The 'machine operation, diesel, >= 74.57 kW, generators' is delivering the service of operation of a machine that represents a commercial generators. It operates with diesel and it has an engine power equal or higher of 74.57 kW. The operation includes infrastructure, lubricating oil, fuel consumption, air emissions and waste. |  | allocatable product | ecoQuery: https://ecoquery.ecoinvent.org/3.12/cutoff/dataset/11601/documentation This dataset represents the operation of commercial generators. The U.S. EPA NONROAD2008 model for off-road machines has been used as basis for this dataset, it refers to engine power in units of horsepower (hp), the engine power range for the dataset is then >= 100 hp The fuel consumption and emission factors from the model have been kept in the original units of kg/hp.hour for transparency reasons. However the engine power parameter used as input data for the dataset is quantified in the SI power unit of kilowatt (kW). The functional unit is 1 hour of operation.;The fuel consumption and basic emission factors are generated by the U.S. EPA NONROAD2008 model for off-road machines. Supplementary emissions are provided by the U.S. EPA NMIM model and copied directly from the ecoinvent v3.0 dataset "diesel burned in building machine, GLO 2001". The building machine infrastructure and lubricating oil input and waste output have been copied from the same ecoinvent dataset. ;This dataset is a template dataset and has been parameterized for the machine power (in kW), emission standard (referred to as "tier" by the U.S EPA, the European equivalents would be the Stage I to IV standards published by the European Commission) and load factor to enable the creation of specific instances. To do so, the tier fraction (e.g. T0) and power (e.g. T0_kW), and the load factor parameters could be changed to reflect a specific situation/machine. The diesel fuel sulfur content (see Exchange Properties) could also be changed (the ultra-low sulfur nonroad diesel sulfur content of 0,0015% or 15 ppm, effective June 2010 in the United States of America is used as default). From cradle, i.e. including all upstream activities. Includes the inputs " building machine" for infrastructure, lubricating oil and fuel consumption, and air emissions and waste oil as outputs.
machine operation, diesel, >= 74.57 kW, high load factor | ordinary transforming activity | Infrastructure & Machinery | 4312:Site preparation | F - Construction | machine operation, diesel, >= 74.57 kW, high load factor | 542: General construction services of civil engineering works | The 'machine operation, diesel, >= 74.57 kW, high load factor' is delivering the service of operation of a high load factor machine used in construction, industry, airport terminal or logging. It operates with diesel and it has an engine power equal or higher of 74.57 kW. The operation includes infrastructure, lubricating oil, fuel consumption, air emissions and waste. |  | allocatable product | ecoQuery: https://ecoquery.ecoinvent.org/3.12/cutoff/dataset/11020/documentation This dataset represents the operation of construction/industrial/airport terminal/logging machines (see list in Synonyms field). The U.S. EPA NONROAD2008 model for off-road machines has been used as basis for this dataset, it refers to engine power in units of horsepower (hp), the engine power range for the dataset is then >= 100 hp. The fuel consumption and emission factors from the model have been kept in the original units of kg/hp.hour for transparency reasons. However the engine power parameter used as input data for the dataset is quantified in the SI power unit of kilowatt (kW).;As cited in the U.S. EPA NONROAD2008 model documentation (Median Life, Annual Activity, and Load Factor Values for Nonroad engine Emissions Modeling, NR-005d, 47 pp, EPA-420-R-10-016, July 2010, http://www.epa.gov/oms/models/nonrdmdl/nonrdmdl2010/420r10016.pdf), "Each diesel nonroad equipment type was assigned one of three composite load factors (High load factor, Low load factor, or 7-cycle average, i.e. steady-state). To apply these load factors, we matched nonroad applications with the test cycle that most closely represents the nonroad activity for the application". The functional unit is 1 hour of operation.;The fuel consumption and basic emission factors are generated by the U.S. EPA NONROAD2008 model. Supplementary emissions are provided by the U.S. EPA NMIM model and copied directly from the ecoinvent v3.0 dataset "diesel burned in building machine, GLO 2001". The building machine infrastructure and lubricating oil input and waste output have been copied from the same ecoinvent dataset. ;This dataset is a template dataset and has been parameterized for the machine power (in kW), emission standard (referred to as "tier" by the U.S EPA, the European equivalents would be the Stage I to IV standards published by the European Commission) and load factor to enable the creation of specific instances. To do so, the tier fraction (e.g. T0) and power (e.g. T0_kW), and the load factor parameters could be changed to reflect a specific situation/machine. The diesel fuel sulfur content (see Exchange Properties) could also be changed (the ultra-low sulfur nonroad diesel sulfur content of 0,0015% or 15 ppm, effective June 2010 in the United States of America is used as default). From cradle, i.e. including all upstream activities. Includes the inputs " building machine" for infrastructure, lubricating oil and fuel consumption, and air emissions and waste oil as outputs.
machine operation, diesel, >= 74.57 kW, low load factor | ordinary transforming activity | Infrastructure & Machinery | 4312:Site preparation | F - Construction | machine operation, diesel, >= 74.57 kW, low load factor | 542: General construction services of civil engineering works | The 'machine operation, diesel, >= 74.57 kW, low load factor' is delivering the service of operation of a low load factor machine used in construction, industry, airport terminal or logging. It operates with diesel and it has an engine power equal or higher of 74.57 kW. The operation includes infrastructure, lubricating oil, fuel consumption, air emissions and waste. |  | allocatable product | ecoQuery: https://ecoquery.ecoinvent.org/3.12/cutoff/dataset/11071/documentation This dataset represents the operation of construction/industrial/light commercial machines (see list in Synonyms field). The U.S. EPA NONROAD2008 model for off-road machines has been used as basis for this dataset, it refers to engine power in units of horsepower (hp), the engine power range for the dataset is then >= 100 hp. The fuel consumption and emission factors from the model have been kept in the original units of kg/hp.hour for transparency reasons. However the engine power parameter used as input data for the dataset is quantified in the SI power unit of kilowatt (kW).;As cited in the U.S. EPA NONROAD2008 model documentation (Median Life, Annual Activity, and Load Factor Values for Nonroad engine Emissions Modeling, NR-005d, 47 pp, EPA-420-R-10-016, July 2010, http://www.epa.gov/oms/models/nonrdmdl/nonrdmdl2010/420r10016.pdf), "Each diesel nonroad equipment type was assigned one of three composite load factors (High load factor, Low load factor, or 7-cycle average, i.e. steady-state). To apply these load factors, we matched nonroad applications with the test cycle that most closely represents the nonroad activity for the application". The functional unit is 1 hour of operation.;The fuel consumption and basic emission factors are generated by the U.S. EPA NONROAD2008 model. Supplementary emissions are provided by the U.S. EPA NMIM model and copied directly from the ecoinvent v3.0 dataset "diesel burned in building machine, GLO 2001". The building machine infrastructure and lubricating oil input and waste output have been copied from the same ecoinvent dataset. ;This dataset is a template dataset and has been parameterized for the machine power (in kW), emission standard (referred to as "tier" by the U.S EPA, the European equivalents would be the Stage I to IV standards published by the European Commission) and load factor to enable the creation of specific instances. To do so, the tier fraction (e.g. T0) and power (e.g. T0_kW), and the load factor parameters could be changed to reflect a specific situation/machine. The diesel fuel sulfur content (see Exchange Properties) could also be changed (the ultra-low sulfur nonroad diesel sulfur content of 0,0015% or 15 ppm, effective June 2010 in the United States of America is used as default). From cradle, i.e. including all upstream activities. Includes the inputs " building machine" for infrastructure, lubricating oil and fuel consumption, and air emissions and waste oil as outputs.
machine operation, diesel, >= 74.57 kW, steady-state | ordinary transforming activity | Infrastructure & Machinery | 4312:Site preparation | F - Construction | machine operation, diesel, >= 74.57 kW, steady-state | 542: General construction services of civil engineering works | The 'machine operation, diesel, >= 74.57 kW, steady-state' is delivering the service of operation of a steady-state machine used in construction, industry, airport terminal or logging. It operates with diesel and it has an engine power equal or higher of 74.57 kW. The operation includes infrastructure, lubricating oil, fuel consumption, air emissions and waste. |  | allocatable product | ecoQuery: https://ecoquery.ecoinvent.org/3.12/cutoff/dataset/11405/documentation This dataset represents the operation of construction/industrial/light commercial machines (see list in Synonyms field). The U.S. EPA NONROAD2008 model for off-road machines has been used as basis for this dataset, it refers to engine power in units of horsepower (hp), the engine power range for the dataset is then >= 100 hp. The fuel consumption and emission factors from the model have been kept in the original units of kg/hp.hour for transparency reasons. However the engine power parameter used as input data for the dataset is quantified in the SI power unit of kilowatt (kW).;As cited in the U.S. EPA NONROAD2008 model documentation (Median Life, Annual Activity, and Load Factor Values for Nonroad engine Emissions Modeling, NR-005d, 47 pp, EPA-420-R-10-016, July 2010, http://www.epa.gov/oms/models/nonrdmdl/nonrdmdl2010/420r10016.pdf), "Each diesel nonroad equipment type was assigned one of three composite load factors (High load factor, Low load factor, or 7-cycle average, i.e. steady-state). To apply these load factors, we matched nonroad applications with the test cycle that most closely represents the nonroad activity for the application". The functional unit is 1 hour of operation.;The fuel consumption and basic emission factors are generated by the U.S. EPA NONROAD2008 model. Supplementary emissions are provided by the U.S. EPA NMIM model and copied directly from the ecoinvent v3.0 dataset "diesel burned in building machine, GLO 2001". The building machine infrastructure and lubricating oil input and waste output have been copied from the same ecoinvent dataset. ;This dataset is a template dataset and has been parameterized for the machine power (in kW), emission standard (referred to as "tier" by the U.S EPA, the European equivalents would be the Stage I to IV standards published by the European Commission) and load factor to enable the creation of specific instances. To do so, the tier fraction (e.g. T0) and power (e.g. T0_kW), and the load factor parameters could be changed to reflect a specific situation/machine. The diesel fuel sulfur content (see Exchange Properties) could also be changed (the ultra-low sulfur nonroad diesel sulfur content of 0,0015% or 15 ppm, effective June 2010 in the United States of America is used as default). From cradle, i.e. including all upstream activities. Includes the inputs " building machine" for infrastructure, lubricating oil and fuel consumption, and air emissions and waste oil as outputs.
machine operation, diesel, >= 74.57 kW, underground mining | ordinary transforming activity | Infrastructure & Machinery | 3510:Electric power generation, transmission and distribution | D - Electricity, gas, steam and air conditioning supply | machine operation, diesel, >= 74.57, underground mining | 17100: Electrical energy | The 'machine operation, diesel, >= 74.57, underground mining' is delivering the service of operation of an underground mining machine. It operates with diesel and it has an engine power equal or higher of 74.57 kW. The operation includes infrastructure, lubricating oil, fuel consumption, air emissions and waste. |  | allocatable product | ecoQuery: https://ecoquery.ecoinvent.org/3.12/cutoff/dataset/10720/documentation This dataset represents the operation of underground mining machines. The U.S. EPA NONROAD2008 model for off-road machines has been used as basis for this dataset, it refers to engine power in units of horsepower (hp), the engine power range for the dataset is then >= 100 hp. The fuel consumption and emission factors from the model have been kept in the original units of kg/hp.hour for transparency reasons. However the engine power parameter used as input data for the dataset is quantified in the SI power unit of kilowatt (kW). The functional unit is 1 hour of operation.;The fuel consumption and basic emission factors are generated by the U.S. EPA NONROAD2008 model for off-road machines. Supplementary emissions are provided by the U.S. EPA NMIM model and copied directly from the ecoinvent v3.0 dataset "diesel burned in building machine, GLO 2001". The building machine infrastructure and lubricating oil input and waste output have been copied from the same ecoinvent dataset. ;This dataset is a template dataset and has been parameterized for the machine power (in kW), emission standard (referred to as "tier" by the U.S EPA, the European equivalents would be the Stage I to IV standards published by the European Commission) and load factor to enable the creation of specific instances. To do so, the tier fraction (e.g. T0) and power (e.g. T0_kW), and the load factor parameters could be changed to reflect a specific situation/machine. The diesel fuel sulfur content (see Exchange Properties) could also be changed (the ultra-low sulfur nonroad diesel sulfur content of 0,0015% or 15 ppm, effective June 2010 in the United States of America is used as default). From cradle, i.e. including all upstream activities. Includes the inputs " building machine" for infrastructure, lubricating oil and fuel consumption, and air emissions and waste oil as outputs.
magnesium chloride, from hafnium sponge production, Recycled Content cut-off | ordinary transforming activity | Metals; Chemicals | not available | not available | magnesium chloride, from hafnium sponge production | 34220: Zinc oxide; zinc peroxide; chromium oxides and hydroxides; manganese oxides; iron oxides and hydroxides; earth[…] | "This product represents magnesium chloride that is produced during the production of hafnium sponge using the Kroll process. The reduction and distillation step consists of the following reaction: HfCl4 + 2Mg -> Hf + 2MgCl2. The magnesium chloride produced from this reaction is sent to an electrolysis process, which recovers part of the magnesium and chlorine. This product should not be used in any other context." | 7786-30-3 | Recyclable | ecoQuery: https://ecoquery.ecoinvent.org/3.12/cutoff/dataset/25437/documentation From cradle, i.e. including all upstream activities.
magnesium chloride, from titanium sponge production, Recycled Content cut-off | ordinary transforming activity | Metals; Chemicals | not available | not available | magnesium chloride, from titanium sponge production | 34220: Zinc oxide; zinc peroxide; chromium oxides and hydroxides; manganese oxides; iron oxides and hydroxides; earth[…] | This product represents magnesium chloride that is produced during the production of titanium sponge using the Kroll process. The reduction and distillation step consists of the following reaction: TiCl4 + 2Mg -> Ti + 2MgCl2. The magnesium chloride produced from this reaction is sent to an electrolysis process, which recovers part of the magnesium and chlorine. This product should not be used in any other context. | 7786-30-3 | Recyclable | ecoQuery: https://ecoquery.ecoinvent.org/3.12/cutoff/dataset/27120/documentation From cradle, i.e. including all upstream activities.
magnesium chloride, from zirconium sponge production, Recycled Content cut-off | ordinary transforming activity | Metals; Chemicals | not available | not available | magnesium chloride, from zirconium sponge production | 34220: Zinc oxide; zinc peroxide; chromium oxides and hydroxides; manganese oxides; iron oxides and hydroxides; earth[…] | This product represents magnesium chloride that is produced during the production of zirconium sponge using the Kroll process. The reduction and distillation step consists of the following reaction: ZrCl4 + 2Mg -> Zr + 2MgCl2. The magnesium chloride produced from this reaction is sent to an electrolysis process, which recovers part of the magnesium and chlorine. This product should not be used in any other context. | 7786-30-3 | Recyclable | ecoQuery: https://ecoquery.ecoinvent.org/3.12/cutoff/dataset/26209/documentation From cradle, i.e. including all upstream activities.
magnesium factory construction | ordinary transforming activity | Infrastructure & Machinery; Chemicals; Metals | 4100:Construction of buildings | F - Construction | magnesium factory | 53269: Other constructions for manufacturing | This is an immobile infrastructure, representing the construction of magnesium factory. The infrastructure has a yearly output of 100,000 tons and a life time of 50 years. The process includes the building infrastructure and land use, but excludes machinery. |  | allocatable product | ecoQuery: https://ecoquery.ecoinvent.org/3.12/cutoff/dataset/7499/documentation Production plant for magnesium with an annual capacity of 100'000t and a life time of 50 years.;[This dataset was already contained in the ecoinvent database version 2. It was not individually updated during the transfer to ecoinvent version 3. Life Cycle Impact Assessment results may still have changed, as they are affected by changes in the supply chain, i.e. in other datasets. This dataset was generated following the ecoinvent quality guidelines for version 2. It may have been subject to central changes described in the ecoinvent version 3 change report (http://www.ecoinvent.org/database/ecoinvent-version-3/reports-of-changes/), and the results of the central updates were reviewed extensively. The changes added e.g. consistent water flows and other information throughout the database. The documentation of this dataset can be found in the ecoinvent reports of version 2, which are still available via the ecoinvent website. The change report linked above covers all central changes that were made during the conversion process.] The activity starts with the transformation of unspecified land to industrial area. From cradle, i.e. including all upstream activities. Building infrastructure and land use, no machinery.
magnesium oxide production | ordinary transforming activity | Chemicals | 0729:Mining of other non-ferrous metal ores | B - Mining and quarrying | magnesium oxide | 14290: Other non-ferrous metal ores and concentrates (other than uranium or thorium ores and concentrates) | 'magnesium oxide' is a metal. It is white hygroscopic solid mineral, that forms colourless, green or brown crystals. Magnesium is an alkaline earth metal. It is a direct product from caustic magnesium obtained by mining magnesite. It can be used in the following applications and/or processes: as refractory material in the steel industry, other forms of magnesium oxide include calcinated material (caustic magnesia), which is used for agriculture, as well as the pulp and paper and the building industry, and fused magnesia. | 1309-48-4 | allocatable product | ecoQuery: https://ecoquery.ecoinvent.org/3.12/cutoff/dataset/4114/documentation This dataset represents the production of 1 kg of magnesium oxide. Magnesium oxide forms colourless, green or brown crystals. Industrially used magnesium oxide consists mainly of sintered (sintered magnesia) for use as refractory material in the steel industry. Other forms of magnesium oxide that are used include calcinated material (caustic magnesia), which is used for agriculture, as well as the pulp and paper and the building industry, and fused magnesia.;Magnesium oxide is produced from natural magnesite (MgCO3), from dolomite (CaCO3 and MgCO3), from seawater or from brines. This dataset represents the production of caustic magnesium obtained by mining magnesite in an open-pit mine. This is followed by a benefication step, which comprises crushing and gravity separation. Finally the material is fed into a feeder to end up with caustic magnesium oxide. The inventory in this dataset is based on extrapolations based on similar processes.;References:;Hischier R. (2007) Life Cycle Inventories of Packagings & Graphical Papers. ecoinvent report No. 11. Swiss Centre for Life Cycle Inventories, Dübendorf, 2007.;Updated Values for energy, water and CO2-emissions from:;;;- Schorcht, F., Kourti, I., Scalet, B.M., Roudier, S. and Sancho, L.D., 2013. Best available techniques (BAT) reference document for the production of cement, lime and magnesium oxide. European Commission Joint Research Centre Institute for Prospective Technological Studies, Luxembourg. The activity starts with the extraction of the raw materials. From cradle, i.e. including all upstream activities. This activity ends with the production of magnesium oxide. The dataset includes the processing of raw materials, the use of machinery and infrastructure, the energy consumption and estimated emissions to air.
magnesium production, electrolysis | ordinary transforming activity | Metals | 2420:Manufacture of basic precious and other non-ferrous metals | C - Manufacturing | chlorine, liquid | 34231: Chemical elements n.e.c.; inorganic acids except phosphoric, nitric and sulphonitric; inorganic oxygen compoun[…] | 'chlorine, liquid' is an inorganic substance with a CAS no. : 007782-50-5. It is called 'molecular chlorine' under IUPAC naming and its molecular formula is: Cl2. It is liquid under normal conditions of temperature and pressure and appears as a greenish-yellow compressed liquefied gas with a pungent odor. It is modelled as a pure substance. Modelling this substance in a solution requires the user to add the solvent of their choice in their models. On a consumer level, is used in the following products: laboratory chemicals, water treatment chemicals, biocides (e.g. disinfectants, pest control products) and washing & cleaning products. There is no publicly available information about the consumption of this substance on industrial sites. | 7782-50-5 | allocatable product | ecoQuery: https://ecoquery.ecoinvent.org/3.12/cutoff/dataset/10794/documentation In this process, magnesium is produced via electrolysis. The data represent the state of a specific plant located in Israel. The process starts at deyhdration and chlorination of carnallite at the factory gate. From cradle, i.e. including all upstream activities. The process ends with the casting of pure magnesium ingots. No alloying elements are included. Two by-products are produced: liquefied chlorine (Cl2) and KCl-rich salt. The first has a wide range of potential uses and the second one can be converted to potassium fertilizer. ;No pre-defined allocation has been included in the model.
magnesium production, electrolysis | ordinary transforming activity | Metals | 2420:Manufacture of basic precious and other non-ferrous metals | C - Manufacturing | magnesium | 41601: Tungsten, molybdenum, tantalum, magnesium, cobalt, cadmium, titanium, zirconium, beryllium, gallium, hafnium, […] | 'magnesium' is a metal. It is shiny gray solid, with a 97.5% purity and it is an alkaline earth metal. It is a direct product of the Pidgeon process or electrolysis. It can be used in the following applications and/or processes: as an alloying agent in aluminium to produce aeroplane and cars, added to molten iron and steel to remove sulfur, used in flares, fireworks and sparklers, in many different products like car seats, luggage, laptops, cameras and power tools. | 7439-95-4 | allocatable product | ecoQuery: https://ecoquery.ecoinvent.org/3.12/cutoff/dataset/11968/documentation In this process, magnesium is produced via electrolysis. The data represent the state of a specific plant located in Israel. The process starts at deyhdration and chlorination of carnallite at the factory gate. From cradle, i.e. including all upstream activities. The process ends with the casting of pure magnesium ingots. No alloying elements are included. Two by-products are produced: liquefied chlorine (Cl2) and KCl-rich salt. The first has a wide range of potential uses and the second one can be converted to potassium fertilizer. ;No pre-defined allocation has been included in the model.
magnesium production, pidgeon process | ordinary transforming activity | Metals | 2420:Manufacture of basic precious and other non-ferrous metals | C - Manufacturing | magnesium | 41601: Tungsten, molybdenum, tantalum, magnesium, cobalt, cadmium, titanium, zirconium, beryllium, gallium, hafnium, […] | 'magnesium' is a metal. It is shiny gray solid, with a 97.5% purity and it is an alkaline earth metal. It is a direct product of the Pidgeon process or electrolysis. It can be used in the following applications and/or processes: as an alloying agent in aluminium to produce aeroplane and cars, added to molten iron and steel to remove sulfur, used in flares, fireworks and sparklers, in many different products like car seats, luggage, laptops, cameras and power tools. | 7439-95-4 | allocatable product | ecoQuery: https://ecoquery.ecoinvent.org/3.12/cutoff/dataset/11555/documentation In the Pidgeon process, magnesium is produced via thermal reduction. The data on energy consumption represent the state of Pidgeon process in 2011. The Pidgeon process in China represents about 85 % of the global magnesium production. The process starts with the reception of dolomite at the factory gate. From cradle, i.e. including all upstream activities. This module includes the single steps of the Pidgeon process as well as the production of retorts needed for the reduction furnace and the production of fluxes for the refining. Apart from the retorts for the reduction step, no infrastructure is included.The activity ends with the refining of the raw magnesium and the casting of pure magnesium ingots. No alloying elements are included. The calculation as given in this module is based on an allocation for the production of coke oven gas and semi coke oven gas according to the energetic contribution of the fuel gases to the entire production from the (semi) coke plant. The emissions from fuel combustion are completely accounted to the Pidgeon process. As at present, these fuel gases are treated as waste from the (semi) coke plant and provided to the magnesium producers for free, the waste gas which would be released to the atmosphere without use can be credited to the magnesium production. In this case, the production of these fuel gases would not be part of the magnesium production system. The coke production which is an upstream process for the FeSi production should be burdened with the full environmental loads in this scenario.
magnesium sulfate production | ordinary transforming activity | Chemicals | 0729:Mining of other non-ferrous metal ores | B - Mining and quarrying | magnesium sulfate | 14290: Other non-ferrous metal ores and concentrates (other than uranium or thorium ores and concentrates) | magnesium sulfate' is an inorganic substance with a CAS no. : 007487-88-9. It is called 'magnesium sulfate' under IUPAC naming and its molecular formula is: MgSO4. It is solid under normal conditions of temperature and pressure and appears as a crystalline solid. It is modelled as a pure substance. Modelling this substance in a solution requires the user to add the solvent of their choice in their models. On a consumer level, is used in the following products: fertilisers, cosmetics and personal care products, adhesives and sealants, inks and toners and pharmaceuticals. On industrial sites, the substance is used for the manufacture of products in the following sectors: pulp, paper and paper products, chemicals, textile, leather or fur and plastic products. | 7487-88-9 | allocatable product | ecoQuery: https://ecoquery.ecoinvent.org/3.12/cutoff/dataset/7569/documentation The functional unit represent 1 kg of magnesium sulphate. Large uncertainty of the process data due to weak data on the production process.;[This dataset was already contained in the ecoinvent database version 2. It was not individually updated during the transfer to ecoinvent version 3. Life Cycle Impact Assessment results may still have changed, as they are affected by changes in the supply chain, i.e. in other datasets. This dataset was generated following the ecoinvent quality guidelines for version 2. It may have been subject to central changes described in the ecoinvent version 3 change report (http://www.ecoinvent.org/database/ecoinvent-version-3/reports-of-changes/), and the results of the central updates were reviewed extensively. The changes added e.g. consistent water flows and other information throughout the database. The documentation of this dataset can be found in the ecoinvent reports of version 2, which are still available via the ecoinvent website. The change report linked above covers all central changes that were made during the conversion process.] From cradle, i.e. including all upstream activities. Raw materials, machineries and energy consumption for production, estimated emissions to air from production and infrastructure of the site (approximation). No water emissions.
magnesium, for reuse in hafnium sponge production, to generic market for magnesium | ordinary transforming activity | Metals | 2420:Manufacture of basic precious and other non-ferrous metals | C - Manufacturing | magnesium | 41601: Tungsten, molybdenum, tantalum, magnesium, cobalt, cadmium, titanium, zirconium, beryllium, gallium, hafnium, […] | 'magnesium' is a metal. It is shiny gray solid, with a 97.5% purity and it is an alkaline earth metal. It is a direct product of the Pidgeon process or electrolysis. It can be used in the following applications and/or processes: as an alloying agent in aluminium to produce aeroplane and cars, added to molten iron and steel to remove sulfur, used in flares, fireworks and sparklers, in many different products like car seats, luggage, laptops, cameras and power tools. | 7439-95-4 | allocatable product | ecoQuery: https://ecoquery.ecoinvent.org/3.12/cutoff/dataset/27543/documentation This activity links magnesium, obtained from the electrolysis of magnesium chloride that is produced during the production of hafnium sponge, to the market for magnesium.;As the magnesium that is recovered through the electrolysis of magnesium chloride is exclusively reused for the production of hafnium sponge, it is assumed that it actually does not supply the market for magnesium. For this reason, the production volume is a dummy value.;The purpose of this activity is to link the recovered magnesium to the market for magnesium in the Consequential system model. In that system model, the activities that are consuming magnesium recovered through the electrolysis of magnesium chloride get instead supplied by the marginal suppliers of magnesium. From cradle, i.e. including all upstream activities.
magnesium, for reuse in titanium sponge production, to generic market for magnesium | ordinary transforming activity | Metals | 2420:Manufacture of basic precious and other non-ferrous metals | C - Manufacturing | magnesium | 41601: Tungsten, molybdenum, tantalum, magnesium, cobalt, cadmium, titanium, zirconium, beryllium, gallium, hafnium, […] | 'magnesium' is a metal. It is shiny gray solid, with a 97.5% purity and it is an alkaline earth metal. It is a direct product of the Pidgeon process or electrolysis. It can be used in the following applications and/or processes: as an alloying agent in aluminium to produce aeroplane and cars, added to molten iron and steel to remove sulfur, used in flares, fireworks and sparklers, in many different products like car seats, luggage, laptops, cameras and power tools. | 7439-95-4 | allocatable product | ecoQuery: https://ecoquery.ecoinvent.org/3.12/cutoff/dataset/24701/documentation This activity links magnesium, obtained from the electrolysis of magnesium chloride that is produced during the production of titanium sponge, to the market for magnesium.;As the magnesium that is recovered through the electrolysis of magnesium chloride is exclusively reused for the production of titanium sponge, it is assumed that it actually does not supply the market for magnesium. For this reason, the production volume is a dummy value.;The purpose of this activity is to link the recovered magnesium to the market for magnesium in the Consequential system model. In that system model, the activities that are consuming magnesium recovered through the electrolysis of magnesium chloride get instead supplied by the marginal suppliers of magnesium. From cradle, i.e. including all upstream activities.
magnesium, for reuse in zirconium sponge production, to generic market for magnesium | ordinary transforming activity | Metals | 2420:Manufacture of basic precious and other non-ferrous metals | C - Manufacturing | magnesium | 41601: Tungsten, molybdenum, tantalum, magnesium, cobalt, cadmium, titanium, zirconium, beryllium, gallium, hafnium, […] | 'magnesium' is a metal. It is shiny gray solid, with a 97.5% purity and it is an alkaline earth metal. It is a direct product of the Pidgeon process or electrolysis. It can be used in the following applications and/or processes: as an alloying agent in aluminium to produce aeroplane and cars, added to molten iron and steel to remove sulfur, used in flares, fireworks and sparklers, in many different products like car seats, luggage, laptops, cameras and power tools. | 7439-95-4 | allocatable product | ecoQuery: https://ecoquery.ecoinvent.org/3.12/cutoff/dataset/26556/documentation This activity links magnesium, obtained from the electrolysis of magnesium chloride that is produced during the production of zirconium sponge, to the market for magnesium.;As the magnesium that is recovered through the electrolysis of magnesium chloride is exclusively reused for the production of zirconium sponge, it is assumed that it actually does not supply the market for magnesium. For this reason, the production volume is a dummy value.;The purpose of this activity is to link the recovered magnesium to the market for magnesium in the Consequential system model. In that system model, the activities that are consuming magnesium recovered through the electrolysis of magnesium chloride get instead supplied by the marginal suppliers of magnesium. From cradle, i.e. including all upstream activities.
magnesium-alloy production, AZ91 | ordinary transforming activity | Metals | 2420:Manufacture of basic precious and other non-ferrous metals | C - Manufacturing | magnesium-alloy, AZ91 | 41601: Tungsten, molybdenum, tantalum, magnesium, cobalt, cadmium, titanium, zirconium, beryllium, gallium, hafnium, […] | 'magnesium-alloy, AZ91' is a metal. It has 9.10% aluminium and small amounts of zinc and manganese as alloying elements. Magnesium is an alkaline earth metal. It is an intermediate product. It can be used in the following applications and/or processes: for die-casting processes. |  | allocatable product | ecoQuery: https://ecoquery.ecoinvent.org/3.12/cutoff/dataset/9816/documentation The magnesium alloy AZ91D is the most common one for the production of die-castings. It contains 9.1% aluminium and small amounts of zinc and manganese. Environmental impacts of production are only known from a summarized inventory. It is assumed that magnesium for this alloy has been produced in a new production plant.;[This dataset was already contained in the ecoinvent database version 2. It was not individually updated during the transfer to ecoinvent version 3. Life Cycle Impact Assessment results may still have changed, as they are affected by changes in the supply chain, i.e. in other datasets. This dataset was generated following the ecoinvent quality guidelines for version 2. It may have been subject to central changes described in the ecoinvent version 3 change report (http://www.ecoinvent.org/database/ecoinvent-version-3/reports-of-changes/), and the results of the central updates were reviewed extensively. The changes added e.g. consistent water flows and other information throughout the database. The documentation of this dataset can be found in the ecoinvent reports of version 2, which are still available via the ecoinvent website. The change report linked above covers all central changes that were made during the conversion process.] The activity starts with the reception of the raw materials at the production plant gates. From cradle, i.e. including all upstream activities. Production of alloy from primary metals, no extra infrastructure.
magnesium-alloy production, AZ91, diecasting | ordinary transforming activity | Metals | 2420:Manufacture of basic precious and other non-ferrous metals | C - Manufacturing | magnesium-alloy, AZ91, diecast | 41601: Tungsten, molybdenum, tantalum, magnesium, cobalt, cadmium, titanium, zirconium, beryllium, gallium, hafnium, […] | This is delivering the service of 'magnesium-alloy, AZ91, diecast'. The diecasting process is used for the production of metal parts in a predefined form.The dataset represents the diecasting of magnesium-alloy, AZ91, the most common alloy for the production of die-castings and includes the input of the alloy and needed additives, electricity consumption and emissions to air. |  | allocatable product | ecoQuery: https://ecoquery.ecoinvent.org/3.12/cutoff/dataset/345/documentation Large uncertainties exist for data on energy use and SF6 emissions during magnesium diecasting. This inventory describes an assumption for the average production.;[This dataset was already contained in the ecoinvent database version 2. It was not individually updated during the transfer to ecoinvent version 3. Life Cycle Impact Assessment results may still have changed, as they are affected by changes in the supply chain, i.e. in other datasets. This dataset was generated following the ecoinvent quality guidelines for version 2. It may have been subject to central changes described in the ecoinvent version 3 change report (http://www.ecoinvent.org/database/ecoinvent-version-3/reports-of-changes/), and the results of the central updates were reviewed extensively. The changes added e.g. consistent water flows and other information throughout the database. The documentation of this dataset can be found in the ecoinvent reports of version 2, which are still available via the ecoinvent website. The change report linked above covers all central changes that were made during the conversion process.] The activity starts with the reception of the raw materials at the production plant gates. From cradle, i.e. including all upstream activities. Diecasting process, no extra infrastructure.
magnetite production | ordinary transforming activity | Minerals | 2022:Manufacture of paints, varnishes and similar coatings, printing ink and mas | C - Manufacturing | magnetite | 35130: Printing ink | 'magnetite' is a black or brownish black, with a metallic lustre mineral and it has magnetic properties. It is a direct product of the reaction between iron sulphate and sodium hydroxide, while it is a by-product of ilmenite - magnetite mine operation. It can be used in the following applications and/or processes: as magnetic carrier in toner for printer applications, in clinker production and in hard coal preparation. | 001309-38-2 | allocatable product | ecoQuery: https://ecoquery.ecoinvent.org/3.12/cutoff/dataset/972/documentation This dataset represents the production of 1 kg of magnetite for the use as magnetic carrier in toner for printer applications. This dataset is established on stoichiometric estimations and should not be used in cases where magnetite contributes significantly to the total mass of an inventory.;The reaction considered are the following:;;;FeSO4 + 2NaOH → Fe(OH)2 + 2Na + SO4;;3Fe(OH)2 + 0.5 O2 → Fe3O4 + 3H2O;;;;Reference:;;;Garberi, A., Geddo, A., Marziano, G.L. (1977), Process for preparing magnetite starting from ferrous sulphate solutions (U.S Patent No. 4,054,639). U.S. Patent and Trademark Office. https://patentimages.storage.googleapis.com/17/17/a6/4e7aba3670e45a/US4054639.pdf The activity starts when the raw materials enter the process. From cradle, i.e. including all upstream activities. This activity ends with the production of magnetite. The dataset includes the basic raw materials consumed and energy for precipitation reaction, filtration and drying. Direct emissions are calculated via stoichiometric reactions and assumed to be released directly in the environament. No specific infrastructure are included.
maintenance, aircraft, long haul, airframe | ordinary transforming activity | Infrastructure & Machinery; Transport | 3315:Repair of transport equipment, except motor vehicles | C - Manufacturing | maintenance, aircraft, long haul, airframe | 87149: Maintenance and repair services of other transport equipment | This product represents the service of maintenance of the airframe (i.e., an aircraft excluding engines), during the 25-year lifetime of the aircraft. This includes the line maintenance (daily, weekly and A-checks), base maintenance (C-checks and D-checks) and shop maintenance (Auxiliary Power Unit and Landing Gear). The frequency of the checks is modelled based on a generic flight and maintenance schedule of a long haul aircraft with a 4500 km average flight distance. |  | allocatable product | ecoQuery: https://ecoquery.ecoinvent.org/3.12/cutoff/dataset/92734/documentation This dataset represents the airframe maintenance (i.e., maintenance tasks not related to the engine maintenance) of one long haul aircraft over an assumed service life of 25 years. The functional unit is one aircraft lifetime of 25 years. The dataset only includes the airframe checks during the aircraft life.;The creation of this dataset is based on the modelling of the maintenance, repair and overhaul schedule of the aircraft. The different types of maintenance tasks and their frequency are modelled based on Rahn et al., 2024. (see the sampling procedure field). The maintenance checks aggregated in this dataset include line maintenance (daily, weekly and A-checks), base maintenance (C-checks and D-checks) and shop maintenance (auxiliary power unit and landing gear). The activity starts at the beginning of the aircraft life, when the aircraft leaves the factory for the first time after its complete assembly. From cradle, i.e. including all upstream activities. The activity ends with the retirement of the aircraft. This is when the aircraft is sent for disassembly, after an assumed 25 years of operating services (even if the aircraft has changed owner in the span of its life). The dataset includes all the airframe checks during these 25 years.
maintenance, aircraft, long haul, engine | ordinary transforming activity | Infrastructure & Machinery; Transport | 3315:Repair of transport equipment, except motor vehicles | C - Manufacturing | maintenance, aircraft, long haul, engine | 87149: Maintenance and repair services of other transport equipment | This product represents the service of maintenance of the engines of a long haul aircraft during the 25-year lifetime of the aircraft. This includes the shop visit and the replacement of the life limited parts of the engines. The frequency of the checks is modelled based on a generic flight and maintenance schedule of a long haul aircraft with a 4500 km average flight distance. |  | allocatable product | ecoQuery: https://ecoquery.ecoinvent.org/3.12/cutoff/dataset/93784/documentation This dataset represents the engine maintenance of one long haul aircraft over an assumed service life of 25 years. The functional unit is one aircraft lifetime of 25 years. The dataset only includes the engine checks during the aircraft life.;The creation of this dataset is based on the modelling of the maintenance, repair and overhaul schedule of the aircraft. The different types of maintenance tasks and their frequency are modelled based on Rahn et al., 2024. (see the sampling procedure field). The maintenance checks aggregated in this dataset include only shop maintenance related to the engine and the life limited parts (fan, compressor, high pressure turbine and low pressure turbine). The activity starts at the beginning of the aircraft life, when the aircraft leaves the factory for the first time after its complete assembly with its engines. From cradle, i.e. including all upstream activities. The activity ends with the retirement of the aircraft. This is, when the aircraft is sent for disassembly after an assumed 25 years of operating services (even if the aircraft has changed owner in the span of its life). The dataset include all the engine checks during these 25 years.
maintenance, aircraft, medium haul, airframe | ordinary transforming activity | Infrastructure & Machinery; Transport | 3315:Repair of transport equipment, except motor vehicles | C - Manufacturing | maintenance, aircraft, medium haul, airframe | 87149: Maintenance and repair services of other transport equipment | This product represents the service of maintenance of the airframe (i.e., an aircraft excluding engines), during the 25-year lifetime of the aircraft. This includes the line maintenance (daily, weekly and A-checks), base maintenance (C-checks and D-checks) and shop maintenance (Auxiliary Power Unit and Landing Gear). The frequency of the checks is modelled based on a generic flight and maintenance schedule of a medium haul aircraft with a 2750 km average flight distance. |  | allocatable product | ecoQuery: https://ecoquery.ecoinvent.org/3.12/cutoff/dataset/94447/documentation This dataset represents the airframe maintenance (i.e., maintenance tasks not related to the engine maintenance) of one medium haul aircraft over an assumed service life of 25 years. The functional unit is one aircraft lifetime of 25 years. The dataset only includes the airframe checks during the aircraft life.;The creation of this dataset is based on the modelling of the maintenance, repair and overhaul schedule of the aircraft. The different types of maintenance tasks and their frequency are modelled based on Rahn et al., 2024. (see the sampling procedure field). The maintenance checks aggregated in this dataset include line maintenance (daily, weekly and A-checks), base maintenance (C-checks and D-checks) and shop maintenance (auxiliary power unit and landing gear). The activity starts at the beginning of the aircraft life, when the aircraft leaves the factory for the first time after its complete assembly. From cradle, i.e. including all upstream activities. The activity ends with the retirement of the aircraft. This is when the aircraft is sent for disassembly, after an assumed 25 years of operating services (even if the aircraft has changed owner in the span of its life). The dataset includes all the airframe checks during these 25 years.
maintenance, aircraft, medium haul, engine | ordinary transforming activity | Infrastructure & Machinery; Transport | 3315:Repair of transport equipment, except motor vehicles | C - Manufacturing | maintenance, aircraft, medium haul, engine | 87149: Maintenance and repair services of other transport equipment | This product represents the service of maintenance of the engines of a medium haul aircraft during the 25-year lifetime of the aircraft. This includes the shop visit and the replacement of the life limited parts of the engines. The frequency of the checks is modelled based on a generic flight and maintenance schedule of a medium haul aircraft with a 2750 km average flight distance. |  | allocatable product | ecoQuery: https://ecoquery.ecoinvent.org/3.12/cutoff/dataset/92856/documentation This dataset represents the engine maintenance of one medium haul aircraft over an assumed service life of 25 years. The functional unit is one aircraft lifetime of 25 years. The dataset only includes the engine checks during the aircraft life.;The creation of this dataset is based on the modelling of the maintenance, repair and overhaul schedule of the aircraft. The different types of maintenance tasks and their frequency are modelled based on Rahn et al., 2024. (see the sampling procedure field). The maintenance checks aggregated in this dataset include only shop maintenance related to the engine and the life limited parts (fan, compressor, high pressure turbine and low pressure turbine). The activity starts at the beginning of the aircraft life, when the aircraft leaves the factory for the first time after its complete assembly with its engines. From cradle, i.e. including all upstream activities. The activity ends with the retirement of the aircraft. This is, when the aircraft is sent for disassembly after an assumed 25 years of operating services (even if the aircraft has changed owner in the span of its life). The dataset include all the engine checks during these 25 years.
maintenance, aircraft, short haul, airframe | ordinary transforming activity | Infrastructure & Machinery; Transport | 3315:Repair of transport equipment, except motor vehicles | C - Manufacturing | maintenance, aircraft, short haul, airframe | 87149: Maintenance and repair services of other transport equipment | This product represents the service of maintenance of the airframe (i.e., an aircraft excluding engines), during the 25-year lifetime of the aircraft. This includes the line maintenance (daily, weekly and A-checks), base maintenance (C-checks and D-checks) and shop maintenance (Auxiliary Power Unit and Landing Gear). The frequency of the checks is modelled based on a generic flight and maintenance schedule of a short haul aircraft with a 1150 km average flight distance. |  | allocatable product | ecoQuery: https://ecoquery.ecoinvent.org/3.12/cutoff/dataset/92539/documentation This dataset represents the airframe maintenance (i.e., maintenance tasks not related to the engine maintenance) of one short haul aircraft over an assumed service life of 25 years. The functional unit is one aircraft lifetime of 25 years. The dataset only includes the airframe checks during the aircraft life.;The creation of this dataset is based on the modelling of the maintenance, repair and overhaul schedule of the aircraft. The different types of maintenance tasks and their frequency are modelled based on Rahn et al., 2024. (see the sampling procedure field). The maintenance checks aggregated in this dataset include line maintenance (daily, weekly and A-checks), base maintenance (C-checks and D-checks) and shop maintenance (auxiliary power unit and landing gear). The activity starts at the beginning of the aircraft life, when the aircraft leaves the factory for the first time after its complete assembly. From cradle, i.e. including all upstream activities. The activity ends with the retirement of the aircraft. This is when the aircraft is sent for disassembly, after an assumed 25 years of operating services (even if the aircraft has changed owner in the span of its life). The dataset includes all the airframe checks during these 25 years.
maintenance, aircraft, short haul, engine | ordinary transforming activity | Infrastructure & Machinery; Transport | 3315:Repair of transport equipment, except motor vehicles | C - Manufacturing | maintenance, aircraft, short haul, engine | 87149: Maintenance and repair services of other transport equipment | This product represents the service of maintenance of the engines of a short haul aircraft during the 25-year lifetime of the aircraft. This includes the shop visit and the replacement of the life limited parts of the engines. The frequency of the checks is modelled based on a generic flight and maintenance schedule of a short haul aircraft with a 1150 km average flight distance. |  | allocatable product | ecoQuery: https://ecoquery.ecoinvent.org/3.12/cutoff/dataset/94557/documentation This dataset represents the engine maintenance of one short haul aircraft over an assumed service life of 25 years. The functional unit is one aircraft lifetime of 25 years. The dataset only includes the engine checks during the aircraft life.;The creation of this dataset is based on the modelling of the maintenance, repair and overhaul schedule of the aircraft. The different types of maintenance tasks and their frequency are modelled based on Rahn et al., 2024. (see the sampling procedure field). The maintenance checks aggregated in this dataset include only shop maintenance related to the engine and the life limited parts (fan, compressor, high pressure turbine and low pressure turbine). The activity starts at the beginning of the aircraft life, when the aircraft leaves the factory for the first time after its complete assembly with its engines. From cradle, i.e. including all upstream activities. The activity ends with the retirement of the aircraft. This is, when the aircraft is sent for disassembly after an assumed 25 years of operating services (even if the aircraft has changed owner in the span of its life). The dataset include all the engine checks during these 25 years.
maintenance, aircraft, very short haul, airframe | ordinary transforming activity | Infrastructure & Machinery; Transport | 3315:Repair of transport equipment, except motor vehicles | C - Manufacturing | maintenance, aircraft, very short haul, airframe | 87149: Maintenance and repair services of other transport equipment | This product represents the service of maintenance of the airframe (i.e., an aircraft excluding engines), during the 25-year lifetime of the aircraft. This includes the line maintenance (daily, weekly and A-checks), base maintenance (C-checks and D-checks) and shop maintenance (Auxiliary Power Unit and Landing Gear). The frequency of the checks is modelled based on a generic flight and maintenance schedule of a very short haul aircraft with a 500 km average flight distance. |  | allocatable product | ecoQuery: https://ecoquery.ecoinvent.org/3.12/cutoff/dataset/92578/documentation This dataset represents the airframe maintenance (i.e., maintenance tasks not related to the engine maintenance) of one very-short haul aircraft over an assumed service life of 25 years. The functional unit is one aircraft lifetime of 25 years. The dataset only includes the airframe checks during the aircraft life.;The creation of this dataset is based on the modelling of the maintenance, repair and overhaul schedule of the aircraft. The different types of maintenance tasks and their frequency are modelled based on Rahn et al., 2024. (see the sampling procedure field). The maintenance checks aggregated in this dataset include line maintenance (daily, weekly and A-checks), base maintenance (C-checks and D-checks) and shop maintenance (auxiliary power unit and landing gear). The activity starts at the beginning of the aircraft life, when the aircraft leaves the factory for the first time after its complete assembly. From cradle, i.e. including all upstream activities. The activity ends with the retirement of the aircraft. This is when the aircraft is sent for disassembly, after an assumed 25 years of operating services (even if the aircraft has changed owner in the span of its life). The dataset includes all the airframe checks during these 25 years.
maintenance, aircraft, very short haul, engine | ordinary transforming activity | Infrastructure & Machinery; Transport | 3315:Repair of transport equipment, except motor vehicles | C - Manufacturing | maintenance, aircraft, very short haul, engine | 87149: Maintenance and repair services of other transport equipment | This product represents the service of maintenance of the engines of a very short haul aircraft during the 25-year lifetime of the aircraft. This includes the shop visit and the replacement of the life limited parts of the engines. The frequency of the checks is modelled based on a generic flight and maintenance schedule of a very short haul aircraft with a 500 km average flight distance. |  | allocatable product | ecoQuery: https://ecoquery.ecoinvent.org/3.12/cutoff/dataset/93023/documentation This dataset represents the engine maintenance of one very-short haul aircraft over an assumed service life of 25 years. The functional unit is one aircraft lifetime of 25 years. The dataset only includes the engine checks during the aircraft life.;The creation of this dataset is based on the modelling of the maintenance, repair and overhaul schedule of the aircraft. The different types of maintenance tasks and their frequency are modelled based on Rahn et al., 2024. (see the sampling procedure field). The maintenance checks aggregated in this dataset include only shop maintenance related to the engine and the life limited parts (fan, compressor, high pressure turbine and low pressure turbine). The activity starts at the beginning of the aircraft life, when the aircraft leaves the factory for the first time after its complete assembly with its engines. From cradle, i.e. including all upstream activities. The activity ends with the retirement of the aircraft. This is, when the aircraft is sent for disassembly after an assumed 25 years of operating services (even if the aircraft has changed owner in the span of its life). The dataset include all the engine checks during these 25 years.
maintenance, barge | ordinary transforming activity | Infrastructure & Machinery; Transport | 3315:Repair of transport equipment, except motor vehicles | C - Manufacturing | maintenance, barge | 87149: Maintenance and repair services of other transport equipment | This is delivering the service of maintenance, barge with an average total capacity of 1000 t/vessel. The service includes the use of paint and emissions of the solvent of the paint as NMVOC. |  | allocatable product | ecoQuery: https://ecoquery.ecoinvent.org/3.12/cutoff/dataset/9533/documentation The dataset represents the maintenance of a barge with an average total capacity of 1000 t/vessel.;[This dataset was already contained in the ecoinvent database version 2. It was not individually updated during the transfer to ecoinvent version 3. Life Cycle Impact Assessment results may still have changed, as they are affected by changes in the supply chain, i.e. in other datasets. This dataset was generated following the ecoinvent quality guidelines for version 2. It may have been subject to central changes described in the ecoinvent version 3 change report (http://www.ecoinvent.org/database/ecoinvent-version-3/reports-of-changes/), and the results of the central updates were reviewed extensively. The changes added e.g. consistent water flows and other information throughout the database. The documentation of this dataset can be found in the ecoinvent reports of version 2, which are still available via the ecoinvent website. The change report linked above covers all central changes that were made during the conversion process.] Barge maintenance starting with the painting of the barge. From cradle, i.e. including all upstream activities. The activity ends with the maintenance of one barge. The dataset includes the use of paint and emissions of the solvent of the paint as NMVOC. The dataset doesn't incude teh consumption of lubricates.
maintenance, bicycle | ordinary transforming activity | Infrastructure & Machinery; Transport | 9529:Repair of other personal and household goods | S - Other service activities | maintenance, bicycle | 87290: Maintenance and repair services of other goods n.e.c. | This is delivering the service of maintenance, bicycle of 17 kg. The service includes the materials needed (syntheric rubber, steel, etc), emissions, water and waste. |  | allocatable product | ecoQuery: https://ecoquery.ecoinvent.org/3.12/cutoff/dataset/7361/documentation The data set reflects the replacement of parts for the maintenance of a bike of 17 kg. Life expectancy battery: 4'000 km.;[This dataset was already contained in the ecoinvent database version 2. It was not individually updated during the transfer to ecoinvent version 3. Life Cycle Impact Assessment results may still have changed, as they are affected by changes in the supply chain, i.e. in other datasets. This dataset was generated following the ecoinvent quality guidelines for version 2. It may have been subject to central changes described in the ecoinvent version 3 change report (http://www.ecoinvent.org/database/ecoinvent-version-3/reports-of-changes/), and the results of the central updates were reviewed extensively. The changes added e.g. consistent water flows and other information throughout the database. The documentation of this dataset can be found in the ecoinvent reports of version 2, which are still available via the ecoinvent website. The change report linked above covers all central changes that were made during the conversion process.] From cradle, i.e. including all upstream activities. This data sets includes the maintenance of a bicycle throughout its life cycle.
maintenance, bulk carrier, for dry goods | ordinary transforming activity | Infrastructure & Machinery; Transport | 3315:Repair of transport equipment, except motor vehicles | C - Manufacturing | maintenance, bulk carrier, for dry goods | 87149: Maintenance and repair services of other transport equipment | This is delivering the service of maintenance, bulk carrier, for dry goods with a load capacity (DWT) of 51,000 tonnes. The service includes material consumption (paint, steel and sand), energy consumption (diesel for sandblasting), waste and emissions from painting (volatiles and paint) and particulates (sandblasting). |  | allocatable product | ecoQuery: https://ecoquery.ecoinvent.org/3.12/cutoff/dataset/20297/documentation The dataset represents the maintenance of one bulk carrier for dry goods with a load capacity (DWT) of 81,400 tonnes.;It is assumed that the ship undergoes two full maintenance regimes (stripping and repainting of all surfaces) and four smaller maintenance regimes (stripping and repainting of the hull) during an assumed 25 year lifetime (Demirel et al., 2013 and Hayman et al., N.d.). The dataset includes the quantity of paint used, emissions of volatiles, and emissions of paint to land and water from stripping and application. The dataset also includes the material and energy required for sandblasting, and emissions of particulates. A 10% replacement of steel over the ship's lifetime is assumed from Johnson & Fet (1998).;References: ;Demirel, Y., Khorasanchi, M., Turan, O. and Incecik, A. (2013) On the importance of antifouling coatings regarding ship resistance and powering, Low Carbon Shipping Conference, London, UK.;Hayman, B., Dogliani, M., Kvale, I. and Fet, A. (n.d.) Technologies for reduced environmental impact from ships - Ship building, maintenance and dismantling aspects, TRESHIP Thematic Network: Brussels, Belgium;Johnsen, T. and Fet, A. (1998) Screening Life Cycle Assessment of M/V Color Festival, The Research Council of Norway: Oslo, Norway. Maintenance of ship, starting with receiving/obtaining the material inputs required. From cradle, i.e. including all upstream activities. The activity ends with the maintenance of one ship. The dataset includes material consumption (paint, steel and sand), energy consumption (diesel for sandblasting) and emissions from painting (volatiles and paint) and particulates (sandblasting). The dataset does not include the consumption of liquids and oils (e.g. lubricants, refigerants etc.).
maintenance, bus | ordinary transforming activity | Infrastructure & Machinery; Transport | 4520:Maintenance and repair of motor vehicles | G - Wholesale and retail trade; repair of motor vehicles and motorcycles | maintenance, bus | 87141: Maintenance and repair services of motor vehicles | This is delivering the service of maintenance, bus with a load capacity (DWT) of 51,000 tonnes. The service includes materials for the maintenance (steel, polyethylene, synthetic rubber),lead (battery),water, energy (electricity, natural gas, light fuel oil) and materials treatment (used mineral oil, plastics and sewage). |  | allocatable product | ecoQuery: https://ecoquery.ecoinvent.org/3.12/cutoff/dataset/1718/documentation The dataset represents the maintenance of a bus.;[This dataset was already contained in the ecoinvent database version 2. It was not individually updated during the transfer to ecoinvent version 3. Life Cycle Impact Assessment results may still have changed, as they are affected by changes in the supply chain, i.e. in other datasets. This dataset was generated following the ecoinvent quality guidelines for version 2. It may have been subject to central changes described in the ecoinvent version 3 change report (http://www.ecoinvent.org/database/ecoinvent-version-3/reports-of-changes/), and the results of the central updates were reviewed extensively. The changes added e.g. consistent water flows and other information throughout the database. The documentation of this dataset can be found in the ecoinvent reports of version 2, which are still available via the ecoinvent website. The change report linked above covers all central changes that were made during the conversion process.] The activity starts with the consumption of the components and materials for the maintenance. From cradle, i.e. including all upstream activities. The dataset ends with the maintenance of a bus. The dataset includes the consumption of the components and materials for the maintenance (steel, polyethylene, sinthetic rubber), the consumption of lead (battery), the water consumption, the energy consumption (electricity, natural gas and light fuel oil) and until and including the disposal and treatment of some materials (used mineral oil, plastics and sewage).
maintenance, container ship | ordinary transforming activity | Infrastructure & Machinery; Transport | 3315:Repair of transport equipment, except motor vehicles | C - Manufacturing | maintenance, container ship | 87149: Maintenance and repair services of other transport equipment | This is delivering the service of maintenance, container ship with a load capacity (DWT) of 43,000 tonnes. The service includes material consumption (paint, steel and sand), energy consumption (diesel for sandblasting), waste and emissions from painting (volatiles and paint) and particulates (sandblasting). |  | allocatable product | ecoQuery: https://ecoquery.ecoinvent.org/3.12/cutoff/dataset/21780/documentation The dataset represents the maintenance of one container ship with a load capacity (DWT) of 59,600 tonnes.;It is assumed that the ship undergoes two full maintenance regimes (stripping and repainting of all surfaces) and four smaller maintenance regimes (stripping and repainting of the hull) during an assumed 25 year lifetime (Demirel et al., 2013 and Hayman et al., N.d.). The dataset includes the quantity of paint used, emissions of volatiles, and emissions of paint to land and water from stripping and application. The dataset also includes the material and energy required for sandblasting, and emissions of particulates. A 10% replacement of steel over the ship's lifetime is assumed from Johnson & Fet (1998).;References: ;Demirel, Y., Khorasanchi, M., Turan, O. and Incecik, A. (2013) On the importance of antifouling coatings regarding ship resistance and powering, Low Carbon Shipping Conference, London, UK.;Hayman, B., Dogliani, M., Kvale, I. and Fet, A. (n.d.) Technologies for reduced environmental impact from ships - Ship building, maintenance and dismantling aspects, TRESHIP Thematic Network: Brussels, Belgium;Johnsen, T. and Fet, A. (1998) Screening Life Cycle Assessment of M/V Color Festival, The Research Council of Norway: Oslo, Norway. Maintenance of ship, starting with receiving/obtaining the material inputs required. From cradle, i.e. including all upstream activities. The activity ends with the maintenance of one ship. The dataset includes material consumption (paint, steel and sand), energy consumption (diesel for sandblasting) and emissions from painting (volatiles and paint) and particulates (sandblasting). The dataset does not include the consumption of liquids and oils (e.g. lubricants, refigerants etc.).
maintenance, electric bicycle | ordinary transforming activity | Infrastructure & Machinery; Transport | 4540:Sale, maintenance and repair of motorcycles and related parts and accessori | G - Wholesale and retail trade; repair of motor vehicles and motorcycles | maintenance, electric bicycle | 87141: Maintenance and repair services of motor vehicles | This is delivering the service of maintenance, electric bicycle of 24kg with a LiIo battery. The service includes material consumption (synthetic rubber, steel, etc),water, waste and emissions. The battery is replaced 2.75 times, having a 4,000 km life expectancy. |  | allocatable product | ecoQuery: https://ecoquery.ecoinvent.org/3.12/cutoff/dataset/6031/documentation The data set reflects the replacement of parts for the maintenance of an e-bike of 24kg with a LiIo battery. Battery replacemnet: 2.75 times. Life expectancy battery: 4'000 km.;[This dataset was already contained in the ecoinvent database version 2. It was not individually updated during the transfer to ecoinvent version 3. Life Cycle Impact Assessment results may still have changed, as they are affected by changes in the supply chain, i.e. in other datasets. This dataset was generated following the ecoinvent quality guidelines for version 2. It may have been subject to central changes described in the ecoinvent version 3 change report (http://www.ecoinvent.org/database/ecoinvent-version-3/reports-of-changes/), and the results of the central updates were reviewed extensively. The changes added e.g. consistent water flows and other information throughout the database. The documentation of this dataset can be found in the ecoinvent reports of version 2, which are still available via the ecoinvent website. The change report linked above covers all central changes that were made during the conversion process.] From cradle, i.e. including all upstream activities. This data sets includes the maintenance of an electric bicycle throughout its life cycle.
maintenance, electric scooter, without battery | ordinary transforming activity | Infrastructure & Machinery; Transport | 4540:Sale, maintenance and repair of motorcycles and related parts and accessori | G - Wholesale and retail trade; repair of motor vehicles and motorcycles | maintenance, electric scooter, without battery | 87141: Maintenance and repair services of motor vehicles | This is delivering the service of maintenance, electric scooter, without battery of 144kg with a LiIo battery pack. The service includes materials replacement (mainly plastic and steel parts),water, waste and emissions. |  | allocatable product | ecoQuery: https://ecoquery.ecoinvent.org/3.12/cutoff/dataset/6134/documentation The data reflects the replacement of parts for the maintenance of an e-scooter of 144kg with a LiIo battery pack. Mainly plastic and steel parts are replaced. The battery is replaced in the transport dataset.;[This dataset was already contained in the ecoinvent database version 2. It was not individually updated during the transfer to ecoinvent version 3. Life Cycle Impact Assessment results may still have changed, as they are affected by changes in the supply chain, i.e. in other datasets. This dataset was generated following the ecoinvent quality guidelines for version 2. It may have been subject to central changes described in the ecoinvent version 3 change report (http://www.ecoinvent.org/database/ecoinvent-version-3/reports-of-changes/), and the results of the central updates were reviewed extensively. The changes added e.g. consistent water flows and other information throughout the database. The documentation of this dataset can be found in the ecoinvent reports of version 2, which are still available via the ecoinvent website. The change report linked above covers all central changes that were made during the conversion process.] This dataset takes as input the various materials replaced during the servicing. From cradle, i.e. including all upstream activities. This data sets includes the maintenance of an electric scooter throughout its life cycle and the waste produced by the servicing.
maintenance, ferry | ordinary transforming activity | Infrastructure & Machinery; Transport | 3315:Repair of transport equipment, except motor vehicles | C - Manufacturing | maintenance, ferry | 87149: Maintenance and repair services of other transport equipment | This is delivering the service of maintenance, ferry with a load capacity (DWT) of 1,200 tonnes. The service includes material consumption (paint, steel and sand), energy (diesel for sandblasting), waste and emissions from painting (volatiles and paint) and particulates (sandblasting). |  | allocatable product | ecoQuery: https://ecoquery.ecoinvent.org/3.12/cutoff/dataset/20195/documentation The dataset represents the maintenance of one ferry with a load capacity (DWT) of 3,590 tonnes.;It is assumed that the ship undergoes two full maintenance regimes (stripping and repainting of all surfaces) and four smaller maintenance regimes (stripping and repainting of the hull) during an assumed 25 year lifetime (Demirel et al., 2013 and Hayman et al., N.d.). The dataset includes the quantity of paint used, emissions of volatiles, and emissions of paint to land and water from stripping and application. The dataset also includes the material and energy required for sandblasting, and emissions of particulates. A 10% replacement of steel over the ship's lifetime is assumed from Johnson & Fet (1998).;References: ;Demirel, Y., Khorasanchi, M., Turan, O. and Incecik, A. (2013) On the importance of antifouling coatings regarding ship resistance and powering, Low Carbon Shipping Conference, London, UK.;Hayman, B., Dogliani, M., Kvale, I. and Fet, A. (n.d.) Technologies for reduced environmental impact from ships - Ship building, maintenance and dismantling aspects, TRESHIP Thematic Network: Brussels, Belgium;Johnsen, T. and Fet, A. (1998) Screening Life Cycle Assessment of M/V Color Festival, The Research Council of Norway: Oslo, Norway. Maintenance of ship, starting with receiving/obtaining the material inputs required. From cradle, i.e. including all upstream activities. The activity ends with the maintenance of one ship. The dataset includes material consumption (paint, steel and sand), energy consumption (diesel for sandblasting) and emissions from painting (volatiles and paint) and particulates (sandblasting). The dataset does not include the consumption of liquids and oils (e.g. lubricants, refigerants etc.).
maintenance, goods wagon | ordinary transforming activity | Infrastructure & Machinery; Transport | 3315:Repair of transport equipment, except motor vehicles | C - Manufacturing | maintenance, goods wagon | 87149: Maintenance and repair services of other transport equipment | This is delivering the service of maintenance, goods wagon. The service includes material consumption, energy and fuel consumption and waste. |  | allocatable product | ecoQuery: https://ecoquery.ecoinvent.org/3.12/cutoff/dataset/4096/documentation The values are obtained top down, using the overall yearly consumption of service garages and the number of goods wagons owned by the SBB (19791 in 2000) . In order to allocate the maintenance expenditures between locomotives and wagons, we allocate 95% of the maintenance expenditures to wagon maintenance and 5% to locomotive maintenance. This al-location is based on the average vehicle weight (the weight of a locomotive is 3 times higher than an average wagon) and the number of vehicles in the rail equipment. ;[This dataset was already contained in the ecoinvent database version 2. It was not individually updated during the transfer to ecoinvent version 3. Life Cycle Impact Assessment results may still have changed, as they are affected by changes in the supply chain, i.e. in other datasets. This dataset was generated following the ecoinvent quality guidelines for version 2. It may have been subject to central changes described in the ecoinvent version 3 change report (http://www.ecoinvent.org/database/ecoinvent-version-3/reports-of-changes/), and the results of the central updates were reviewed extensively. The changes added e.g. consistent water flows and other information throughout the database. The documentation of this dataset can be found in the ecoinvent reports of version 2, which are still available via the ecoinvent website. The change report linked above covers all central changes that were made during the conversion process.] From cradle, i.e. including all upstream activities. This inventory includes energy processes (electricity, oil, natural gas and coal) which are obtained from service garages in Switzerland. Furthermore material expenditures for break shoes, lubricates and paint are included. Also, the disposal of wood and sludge is addressed. Land use and material expenditures due to buildings of service garages are not included.
maintenance, heat and power co-generation unit, 160kW electrical | ordinary transforming activity | Infrastructure & Machinery; Heat; Electricity | 3314:Repair of electrical equipment | C - Manufacturing | maintenance, heat and power co-generation unit, 160kW electrical | 87152: Maintenance and repair services of electrical machinery and apparatus n.e.c. | This is delivering the service of maintenance, heat and power co-generation unit, 160kW electrical. The service includes energy, steel, water, wastewater and transport |  | allocatable product | ecoQuery: https://ecoquery.ecoinvent.org/3.12/cutoff/dataset/1678/documentation [This dataset was already contained in the ecoinvent database version 2. It was not individually updated during the transfer to ecoinvent version 3. Life Cycle Impact Assessment results may still have changed, as they are affected by changes in the supply chain, i.e. in other datasets. This dataset was generated following the ecoinvent quality guidelines for version 2. It may have been subject to central changes described in the ecoinvent version 3 change report (http://www.ecoinvent.org/database/ecoinvent-version-3/reports-of-changes/), and the results of the central updates were reviewed extensively. The changes added e.g. consistent water flows and other information throughout the database. The documentation of this dataset can be found in the ecoinvent reports of version 2, which are still available via the ecoinvent website. The change report linked above covers all central changes that were made during the conversion process.] From cradle, i.e. including all upstream activities. Includes transport.
maintenance, intermodal shipping container, 20-foot | ordinary transforming activity | Infrastructure & Machinery; Transport | 3315:Repair of transport equipment, except motor vehicles | C - Manufacturing | maintenance, intermodal shipping container, 20-foot | 87149: Maintenance and repair services of other transport equipment | This is delivering the service of maintenance, intermodal shipping container, 20-foot. The service includes water, needed materials (steel, wood, synthetic rubber), infrastructure, waste and transport. The amount of maintenance might vary depending on what kind of cargo is being transported and how often is the container being used |  | allocatable product | ecoQuery: https://ecoquery.ecoinvent.org/3.12/cutoff/dataset/14052/documentation This dataset describe materials needed for the maintenance of intermodal shipping container during its lifetime.;The data on container maintenance are scarce and vary a lot. The data in this dataset are calculated based on estimates or estimated, thus the uncertainty is rather high.;The container's lifetime is quite short. Once the structural strength cannot be ensured anymore the container is being disposed of. That is why the amounts of materials for the maintenance are not very high. Even though the container cannot fulfil its original purpose anymore (since its strength cannot be guaranteed) it is usually generally in good condition. That is why there are many projects which try to come up with a way of reusing the old shipping containers.;The amount of maintenance might vary depending on what kind of cargo is being transported and how often is the container being used. The activity starts with different materials and services needed for the maintenance of the container enter the activity. From cradle, i.e. including all upstream activities.
maintenance, intermodal shipping container, 40-foot | ordinary transforming activity | Infrastructure & Machinery; Transport | 3315:Repair of transport equipment, except motor vehicles | C - Manufacturing | maintenance, intermodal shipping container, 40-foot | 87149: Maintenance and repair services of other transport equipment | This is delivering the service of maintenance, intermodal shipping container, 40-foot. The service includes water, needed materials (steel, wood, synthetic rubber), infrastructure, waste and transport. The amount of maintenance might vary depending on what kind of cargo is being transported and how often is the container being used. |  | allocatable product | ecoQuery: https://ecoquery.ecoinvent.org/3.12/cutoff/dataset/13486/documentation This dataset describe materials needed for the maintenance of intermodal shipping container during its lifetime.;The data on container maintenance are scarce and vary a lot. The data in this dataset are calculated based on estimates or estimated, thus the uncertainty is rather high.;The container's lifetime is quite short. Once the structural strength cannot be ensured anymore the container is being disposed of. That is why the amounts of materials for the maintenance are not very high. Even though the container cannot fulfil its original purpose anymore (since its strength cannot be guaranteed) it is usually generally in good condition. That is why there are many projects which try to come up with a way of reusing the old shipping containers.;The amount of maintenance might vary depending on what kind of cargo is being transported and how often is the container being used. The activity starts with different materials and services needed for the maintenance of the container enter the activity. From cradle, i.e. including all upstream activities.
maintenance, intermodal shipping container, 40-foot, high-cube | ordinary transforming activity | Infrastructure & Machinery; Transport | 3315:Repair of transport equipment, except motor vehicles | C - Manufacturing | maintenance, intermodal shipping container, 40-foot, high-cube | 87149: Maintenance and repair services of other transport equipment | This is delivering the service of maintenance, intermodal shipping container, 40-foot, high-cube. The service includes water, needed materials (steel, wood, synthetic rubber), infrastructure, waste and transport. The amount of maintenance might vary depending on what kind of cargo is being transported and how often is the container being used. |  | allocatable product | ecoQuery: https://ecoquery.ecoinvent.org/3.12/cutoff/dataset/14348/documentation This dataset describe materials needed for the maintenance of intermodal shipping container during its lifetime.;The data on container maintenance are scarce and vary a lot. The data in this dataset are calculated based on estimates or estimated, thus the uncertainty is rather high.;The container's lifetime is quite short. Once the structural strength cannot be ensured anymore the container is being disposed of. That is why the amounts of materials for the maintenance are not very high. Even though the container cannot fulfil its original purpose anymore (since its strength cannot be guaranteed) it is usually generally in good condition. That is why there are many projects which try to come up with a way of reusing the old shipping containers.;The amount of maintenance might vary depending on what kind of cargo is being transported and how often is the container being used. The activity starts with different materials and services needed for the maintenance of the container enter the activity. From cradle, i.e. including all upstream activities.
maintenance, intermodal shipping container, 45-foot, high-cube | ordinary transforming activity | Infrastructure & Machinery; Transport | 3315:Repair of transport equipment, except motor vehicles | C - Manufacturing | maintenance, intermodal shipping container, 45-foot, high-cube | 87149: Maintenance and repair services of other transport equipment | This is delivering the service of maintenance, intermodal shipping container, 45-foot, high-cube. The service includes water, needed materials (steel, wood, synthetic rubber), infrastructure, waste and transport. The amount of maintenance might vary depending on what kind of cargo is being transported and how often is the container being used. |  | allocatable product | ecoQuery: https://ecoquery.ecoinvent.org/3.12/cutoff/dataset/13832/documentation This dataset describe materials needed for the maintenance of intermodal shipping container during its lifetime.;The data on container maintenance are scarce and vary a lot. The data in this dataset are calculated based on estimates or estimated, thus the uncertainty is rather high.;The container's lifetime is quite short. Once the structural strength cannot be ensured anymore the container is being disposed of. That is why the amounts of materials for the maintenance are not very high. Even though the container cannot fulfil its original purpose anymore (since its strength cannot be guaranteed) it is usually generally in good condition. That is why there are many projects which try to come up with a way of reusing the old shipping containers.;The amount of maintenance might vary depending on what kind of cargo is being transported and how often is the container being used. The activity starts with different materials and services needed for the maintenance of the container enter the activity. From cradle, i.e. including all upstream activities.
maintenance, light commercial vehicle | ordinary transforming activity | Infrastructure & Machinery; Transport | 4520:Maintenance and repair of motor vehicles | G - Wholesale and retail trade; repair of motor vehicles and motorcycles | maintenance, light commercial vehicle | 87141: Maintenance and repair services of motor vehicles | This is delivering the service of maintenance, light commercial vehicle. The service includes the needed materials used for alteration parts and energy consumption of garages. The amount of maintenance might vary depending on what kind of cargo is being transported and how often is the container being used. |  | allocatable product | ecoQuery: https://ecoquery.ecoinvent.org/3.12/cutoff/dataset/3610/documentation Data are merely rough estimates based on expert estimates.;[This dataset was already contained in the ecoinvent database version 2. It was not individually updated during the transfer to ecoinvent version 3. Life Cycle Impact Assessment results may still have changed, as they are affected by changes in the supply chain, i.e. in other datasets. This dataset was generated following the ecoinvent quality guidelines for version 2. It may have been subject to central changes described in the ecoinvent version 3 change report (http://www.ecoinvent.org/database/ecoinvent-version-3/reports-of-changes/), and the results of the central updates were reviewed extensively. The changes added e.g. consistent water flows and other information throughout the database. The documentation of this dataset can be found in the ecoinvent reports of version 2, which are still available via the ecoinvent website. The change report linked above covers all central changes that were made during the conversion process.] From cradle, i.e. including all upstream activities. The inventory includes materials used for alteration parts and energy consumption of garages. Rail and road transport of materials is accounted for
maintenance, locomotive | ordinary transforming activity | Infrastructure & Machinery; Transport | 3315:Repair of transport equipment, except motor vehicles | C - Manufacturing | maintenance, locomotive | 87149: Maintenance and repair services of other transport equipment | This is delivering the service of maintenance, locomotive. The service includes the needed materials (steel, polyvinylchloride, synthetic rubber, etc), waste and the energy consumption. |  | allocatable product | ecoQuery: https://ecoquery.ecoinvent.org/3.12/cutoff/dataset/5452/documentation The values are obtained top down, using the overall yearly consumption of service garages and the number of locomotives used for goods transportation and owned by the SBB (307 in 2000). In order to allocate the maintenance expenditures between locomotives and wagons, we allocate 95% of the maintenance expenditures to wagon maintenance and 5% to locomotive maintenance. This al-location is based on the average vehicle weight (the weight of a locomotive is 3 times higher than an average wagon) and the number of vehicles in the rail equipment. ;[This dataset was already contained in the ecoinvent database version 2. It was not individually updated during the transfer to ecoinvent version 3. Life Cycle Impact Assessment results may still have changed, as they are affected by changes in the supply chain, i.e. in other datasets. This dataset was generated following the ecoinvent quality guidelines for version 2. It may have been subject to central changes described in the ecoinvent version 3 change report (http://www.ecoinvent.org/database/ecoinvent-version-3/reports-of-changes/), and the results of the central updates were reviewed extensively. The changes added e.g. consistent water flows and other information throughout the database. The documentation of this dataset can be found in the ecoinvent reports of version 2, which are still available via the ecoinvent website. The change report linked above covers all central changes that were made during the conversion process.] From cradle, i.e. including all upstream activities. This inventory includes energy processes (electricity, oil, natural gas and coal) which are obtained from service garages in Switzerland. Furthermore material expenditures for break shoes, lubricates and paint are included. Also, the disposal of wood and sludge is addressed. Land use and material expenditures due to buildings of service garages are not included.
maintenance, lorry 16 metric ton | ordinary transforming activity | Infrastructure & Machinery; Transport | 4520:Maintenance and repair of motor vehicles | G - Wholesale and retail trade; repair of motor vehicles and motorcycles | maintenance, lorry 16 metric ton | 87141: Maintenance and repair services of motor vehicles | This is delivering the service of maintenance, lorry 16 metric ton. The service includes the needed materials (steel, polyethylene, paper, synthetic rubber, etc), lead (battery), and the energy consumption (electricity and light fuel oil). |  | allocatable product | ecoQuery: https://ecoquery.ecoinvent.org/3.12/cutoff/dataset/9802/documentation Data are merely rough estimates based on expert estimates.;[This dataset was already contained in the ecoinvent database version 2. It was not individually updated during the transfer to ecoinvent version 3. Life Cycle Impact Assessment results may still have changed, as they are affected by changes in the supply chain, i.e. in other datasets. This dataset was generated following the ecoinvent quality guidelines for version 2. It may have been subject to central changes described in the ecoinvent version 3 change report (http://www.ecoinvent.org/database/ecoinvent-version-3/reports-of-changes/), and the results of the central updates were reviewed extensively. The changes added e.g. consistent water flows and other information throughout the database. The documentation of this dataset can be found in the ecoinvent reports of version 2, which are still available via the ecoinvent website. The change report linked above covers all central changes that were made during the conversion process.] From cradle, i.e. including all upstream activities. The inventory includes materials used for alteration parts and energy consumption of garages. Rail and road transport of materials is accounted for
maintenance, lorry 28 metric ton | ordinary transforming activity | Infrastructure & Machinery; Transport | 4520:Maintenance and repair of motor vehicles | G - Wholesale and retail trade; repair of motor vehicles and motorcycles | maintenance, lorry 28 metric ton | 87141: Maintenance and repair services of motor vehicles | This is delivering the service of maintenance, lorry 28 metric ton. The service includes the needed materials (steel, polyethylene, paper, synthetic rubber, etc), lead (battery), and the energy consumption (electricity and light fuel oil). |  | allocatable product | ecoQuery: https://ecoquery.ecoinvent.org/3.12/cutoff/dataset/2565/documentation Data are merely rough estimates based on expert estimates.;[This dataset was already contained in the ecoinvent database version 2. It was not individually updated during the transfer to ecoinvent version 3. Life Cycle Impact Assessment results may still have changed, as they are affected by changes in the supply chain, i.e. in other datasets. This dataset was generated following the ecoinvent quality guidelines for version 2. It may have been subject to central changes described in the ecoinvent version 3 change report (http://www.ecoinvent.org/database/ecoinvent-version-3/reports-of-changes/), and the results of the central updates were reviewed extensively. The changes added e.g. consistent water flows and other information throughout the database. The documentation of this dataset can be found in the ecoinvent reports of version 2, which are still available via the ecoinvent website. The change report linked above covers all central changes that were made during the conversion process.] From cradle, i.e. including all upstream activities. The inventory includes materials used for alteration parts and energy consumption of garages. Rail and road transport of materials is accounted for
maintenance, lorry 40 metric ton | ordinary transforming activity | Infrastructure & Machinery; Transport | 4520:Maintenance and repair of motor vehicles | G - Wholesale and retail trade; repair of motor vehicles and motorcycles | maintenance, lorry 40 metric ton | 87141: Maintenance and repair services of motor vehicles | This is delivering the service of maintenance, lorry 40 metric ton. The service includes the needed materials (steel, polyethylene, paper, synthetic rubber, etc), lead (battery), and the energy consumption (electricity and light fuel oil). |  | allocatable product | ecoQuery: https://ecoquery.ecoinvent.org/3.12/cutoff/dataset/3319/documentation Data are merely rough estimates based on expert estimates.;[This dataset was already contained in the ecoinvent database version 2. It was not individually updated during the transfer to ecoinvent version 3. Life Cycle Impact Assessment results may still have changed, as they are affected by changes in the supply chain, i.e. in other datasets. This dataset was generated following the ecoinvent quality guidelines for version 2. It may have been subject to central changes described in the ecoinvent version 3 change report (http://www.ecoinvent.org/database/ecoinvent-version-3/reports-of-changes/), and the results of the central updates were reviewed extensively. The changes added e.g. consistent water flows and other information throughout the database. The documentation of this dataset can be found in the ecoinvent reports of version 2, which are still available via the ecoinvent website. The change report linked above covers all central changes that were made during the conversion process.] From cradle, i.e. including all upstream activities. The inventory includes materials used for alteration parts and energy consumption of garages. Rail and road transport of materials is accounted for
maintenance, micro gas turbine, 100kW electrical | ordinary transforming activity | Infrastructure & Machinery; Heat; Electricity | 3314:Repair of electrical equipment | C - Manufacturing | maintenance, micro gas turbine, 100kW electrical | 87152: Maintenance and repair services of electrical machinery and apparatus n.e.c. | This is delivering the service of maintenance, micro gas turbine, with 100 kW electrical output. The turbine has a lifetime operation of 50,000 h with five maintenance operations during this lifetime. The service includes materials and transport used for the maintenance of the micro gas turbine. |  | allocatable product | ecoQuery: https://ecoquery.ecoinvent.org/3.12/cutoff/dataset/1453/documentation The module reflects a micro gas turbine system with 100 kW electrical output. Inventory is based on the maintenance costs of the micro gas turbine and estimations on the material use. Life time operation is 50'000 h with five maintenance operations during the life time.;[This dataset was already contained in the ecoinvent database version 2. It was not individually updated during the transfer to ecoinvent version 3. Life Cycle Impact Assessment results may still have changed, as they are affected by changes in the supply chain, i.e. in other datasets. This dataset was generated following the ecoinvent quality guidelines for version 2. It may have been subject to central changes described in the ecoinvent version 3 change report (http://www.ecoinvent.org/database/ecoinvent-version-3/reports-of-changes/), and the results of the central updates were reviewed extensively. The changes added e.g. consistent water flows and other information throughout the database. The documentation of this dataset can be found in the ecoinvent reports of version 2, which are still available via the ecoinvent website. The change report linked above covers all central changes that were made during the conversion process.] From cradle, i.e. including all upstream activities. The module includes an estimation for materials and transport used for the maintenance of the micro gas turbine.
maintenance, mini CHP plant | ordinary transforming activity | Infrastructure & Machinery; Heat; Electricity | 3314:Repair of electrical equipment | C - Manufacturing | maintenance, mini CHP plant | 87152: Maintenance and repair services of electrical machinery and apparatus n.e.c. | This is delivering the service of maintenance of a mini combined heat and power (CHP) plant. The service includes water consumption, waste, waste water and transport used for the maintenance. |  | allocatable product | ecoQuery: https://ecoquery.ecoinvent.org/3.12/cutoff/dataset/1437/documentation [This dataset was already contained in the ecoinvent database version 2. It was not individually updated during the transfer to ecoinvent version 3. Life Cycle Impact Assessment results may still have changed, as they are affected by changes in the supply chain, i.e. in other datasets. This dataset was generated following the ecoinvent quality guidelines for version 2. It may have been subject to central changes described in the ecoinvent version 3 change report (http://www.ecoinvent.org/database/ecoinvent-version-3/reports-of-changes/), and the results of the central updates were reviewed extensively. The changes added e.g. consistent water flows and other information throughout the database. The documentation of this dataset can be found in the ecoinvent reports of version 2, which are still available via the ecoinvent website. The change report linked above covers all central changes that were made during the conversion process.] From cradle, i.e. including all upstream activities. Includes transport.
maintenance, motor scooter | ordinary transforming activity | Infrastructure & Machinery; Transport | 4540:Sale, maintenance and repair of motorcycles and related parts and accessori | G - Wholesale and retail trade; repair of motor vehicles and motorcycles | maintenance, motor scooter | 87142: Maintenance and repair services of motorcycles | This is delivering the service of maintenance, motor scooter. The service includes the replacement of the scooter parts (mainly plastic and steel), water and waste. The battery is replaced once, after 25,000 km ). |  | allocatable product | ecoQuery: https://ecoquery.ecoinvent.org/3.12/cutoff/dataset/8324/documentation The data reflects the replacement of parts for the maintenance of a scooter of c 90kg (50cc). Mainly plastic and steel parts are replaced. Battery replacement: once. Life expectancy battery: 25'000 km.;[This dataset was already contained in the ecoinvent database version 2. It was not individually updated during the transfer to ecoinvent version 3. Life Cycle Impact Assessment results may still have changed, as they are affected by changes in the supply chain, i.e. in other datasets. This dataset was generated following the ecoinvent quality guidelines for version 2. It may have been subject to central changes described in the ecoinvent version 3 change report (http://www.ecoinvent.org/database/ecoinvent-version-3/reports-of-changes/), and the results of the central updates were reviewed extensively. The changes added e.g. consistent water flows and other information throughout the database. The documentation of this dataset can be found in the ecoinvent reports of version 2, which are still available via the ecoinvent website. The change report linked above covers all central changes that were made during the conversion process.] From cradle, i.e. including all upstream activities. This data sets includes the maintenance of a scooter throughout its life cycle.
maintenance, passenger car | ordinary transforming activity | Infrastructure & Machinery; Transport | 4520:Maintenance and repair of motor vehicles | G - Wholesale and retail trade; repair of motor vehicles and motorcycles | passenger car maintenance | 87141: Maintenance and repair services of motor vehicles | This is delivering the service of maintenance, passenger car. The service includes the replacement of regular components and substances such as tyres, motor oil, coolant, sundry items and battery. Disposal of these materials is also accounted for. |  | allocatable product | ecoQuery: https://ecoquery.ecoinvent.org/3.12/cutoff/dataset/837/documentation This dataset represents the service of passenger car maintenance, meaning the maintenance demands over the complete lifetime of a vehicle. The exchanges represent the replacement of regular components and substances such as tyres, motor oil, coolant and battery. Disposal of these materials is also accounted for. Data are based on an LCI analysis of the Golf A4 which has a vehicle mass of 1240kg. The dataset can therefore be scaled to match the mass of the vehicle fulfilling the transport service. For use in transport datasets it is assumed that a passenger car achieves a total transport performance of 150 000 km which corresponds to approximately 10 years at an average annual use of 15 000 km.;[This dataset was already contained in the ecoinvent database version 2. It was not individually updated during the transfer to ecoinvent version 3. Life Cycle Impact Assessment results may still have changed, as they are affected by changes in the supply chain, i.e. in other datasets. This dataset was generated following the ecoinvent quality guidelines for version 2. It may have been subject to central changes described in the ecoinvent version 3 change report (http://www.ecoinvent.org/database/ecoinvent-version-3/reports-of-changes/), and the results of the central updates were reviewed extensively. The changes added e.g. consistent water flows and other information throughout the database. The documentation of this dataset can be found in the ecoinvent reports of version 2, which are still available via the ecoinvent website. The change report linked above covers all central changes that were made during the conversion process.] From replacement of vehicle components. From cradle, i.e. including all upstream activities. This dataset includes electricity use at the garage, the replacement of tyres, motor oil, coolant, battery and sundry items. The dataset does not include garage infrastructure.
maintenance, passenger car, electric, without battery | ordinary transforming activity | Infrastructure & Machinery; Transport | 4520:Maintenance and repair of motor vehicles | G - Wholesale and retail trade; repair of motor vehicles and motorcycles | maintenance, passenger car, electric, without battery | 87141: Maintenance and repair services of motor vehicles | This is delivering the service of maintenance, passenger car, electric, without battery. The service includes the needed materials (ethylene, steel, synthetic rubber), waste and electricity. The maintenance of battery is not included. |  | allocatable product | ecoQuery: https://ecoquery.ecoinvent.org/3.12/cutoff/dataset/260/documentation The maintenance of the battery electric vehicle is derived from the maintenance of a conventional passenger car. The battery replacement is not included. The dataset has been taken directly from ecoinvent version 2.2 removing the battery and adding the by-products of copper, iron and plastic.;[This dataset was already contained in the ecoinvent database version 2. It was not individually updated during the transfer to ecoinvent version 3. Life Cycle Impact Assessment results may still have changed, as they are affected by changes in the supply chain, i.e. in other datasets. This dataset was generated following the ecoinvent quality guidelines for version 2. It may have been subject to central changes described in the ecoinvent version 3 change report (http://www.ecoinvent.org/database/ecoinvent-version-3/reports-of-changes/), and the results of the central updates were reviewed extensively. The changes added e.g. consistent water flows and other information throughout the database. The documentation of this dataset can be found in the ecoinvent reports of version 2, which are still available via the ecoinvent website. The change report linked above covers all central changes that were made during the conversion process.] The inventory takes as input the varius materials needed for the maintenance, with the exception of the battery. From cradle, i.e. including all upstream activities. The dataset returns the service of maintenance as well as the by-products (wastes) which derive from it.
maintenance, polymer electrolyte membrane fuel cell 2kW electrical | ordinary transforming activity | Infrastructure & Machinery; Electronics | 3314:Repair of electrical equipment | C - Manufacturing | maintenance, polymer electrolyte membrane fuel cell, 2kW electrical | 87152: Maintenance and repair services of electrical machinery and apparatus n.e.c. | This is delivering the service of maintenance for a polymer electrolyte membrane (PEM) fuel cell with 2 kW electrical output. Maintenance is carried out every year or 5,300 h while every fourth year (21,000 h) reformer catalyst stack replacement and every sixth year (32,000 h) stack replacement is carried out. The service includes materials and transport used for the maintenance of the PEM fuel cell unit. |  | allocatable product | ecoQuery: https://ecoquery.ecoinvent.org/3.12/cutoff/dataset/4013/documentation The module reflects the maintenance for a polymer electrolyte membrane (PEM) fuel cell with 2 kW electrical output. Inventory based on information from literature for future production based on manufacturer data. Maintenance is carried out every year or 5'300 h. Every fourth year (21'000 h) reformer catalyst stack replacement and every sixth year (32'000 h) stack replacement is carried out.;[This dataset was already contained in the ecoinvent database version 2. It was not individually updated during the transfer to ecoinvent version 3. Life Cycle Impact Assessment results may still have changed, as they are affected by changes in the supply chain, i.e. in other datasets. This dataset was generated following the ecoinvent quality guidelines for version 2. It may have been subject to central changes described in the ecoinvent version 3 change report (http://www.ecoinvent.org/database/ecoinvent-version-3/reports-of-changes/), and the results of the central updates were reviewed extensively. The changes added e.g. consistent water flows and other information throughout the database. The documentation of this dataset can be found in the ecoinvent reports of version 2, which are still available via the ecoinvent website. The change report linked above covers all central changes that were made during the conversion process.] From cradle, i.e. including all upstream activities. The module includes an estimation for materials and transport used for the maintenance of the PEM fuel cell unit.
maintenance, reefer, intermodal shipping container, 40-foot, high-cube | ordinary transforming activity | Infrastructure & Machinery; Transport | 3315:Repair of transport equipment, except motor vehicles | C - Manufacturing | maintenance, reefer, intermodal shipping container, 40-foot, high-cube | 87149: Maintenance and repair services of other transport equipment | This is delivering the service of maintenance, reefer, intermodal shipping container, 40-foot, high-cube. The service includes the needed materials (steel, synthetic rubber, etc), water, waste and infrastructure. The amount of maintenance might vary depending on what kind of cargo is being transported and how often is the container being used. |  | allocatable product | ecoQuery: https://ecoquery.ecoinvent.org/3.12/cutoff/dataset/12838/documentation This dataset describe materials needed for the maintenance of reefer (refrigerated container) during its lifetime.;The data on reefer maintenance are scarce and vary a lot. The data in this dataset are calculated based on estimates or estimated, thus the uncertainty is rather high.;The amount of maintenance might vary depending on what kind of cargo is being transported and how often is the container being used. The activity starts with different materials needed for the maintenance of the container enter the activity. From cradle, i.e. including all upstream activities.
maintenance, refrigeration machine | ordinary transforming activity | Infrastructure & Machinery; Transport | 3315:Repair of transport equipment, except motor vehicles | C - Manufacturing | maintenance, refrigeration machine | 87149: Maintenance and repair services of other transport equipment | This is delivering the service of maintenance for a refrigeration machine. It has a lifetime of 10 years and there is not much maintenance needed during its lifetime. The service includes water consumption, waste, infrastructure and waste water. |  | allocatable product | ecoQuery: https://ecoquery.ecoinvent.org/3.12/cutoff/dataset/14159/documentation This dataset describe materials needed for the maintenance of refrigeration machine during its lifetime.;There is not much maintenance needed during the lifetime of the refrigeration machine. Some parts (such as fans) are not as durable as others and need to be replaced more often. The activity starts with different materials needed for the maintenance of the container enter the activity. From cradle, i.e. including all upstream activities.
maintenance, solid oxide fuel cell 125kW electrical, future | ordinary transforming activity | Infrastructure & Machinery; Electronics | 3314:Repair of electrical equipment | C - Manufacturing | maintenance, solid oxide fuel cell, 125kW electrical, future | 87152: Maintenance and repair services of electrical machinery and apparatus n.e.c. | This is delivering the service of maintenance for a solid oxide fuel cell (SOFC) system with 125 kW electrical output. Maintenance is carried out every 8,000 h, the stack has a lifetime of 48,000 h and the desulpurising catalyst replacement happens every 8,000 h. The process includes materials and transport used for the maintenance of the SOFC fuel cell unit. |  | allocatable product | ecoQuery: https://ecoquery.ecoinvent.org/3.12/cutoff/dataset/1856/documentation The module reflects the maintenance for a solid oxide fuel cell (SOFC) system with 125 kW electrical output. Inventory based on information from literature for future production based on manufacturer data. Maintenance is carried out every 8'000 h. Stack lifetime is 48'000 h. Desulpurising catalyst replacement every 8'000 h.;[This dataset was already contained in the ecoinvent database version 2. It was not individually updated during the transfer to ecoinvent version 3. Life Cycle Impact Assessment results may still have changed, as they are affected by changes in the supply chain, i.e. in other datasets. This dataset was generated following the ecoinvent quality guidelines for version 2. It may have been subject to central changes described in the ecoinvent version 3 change report (http://www.ecoinvent.org/database/ecoinvent-version-3/reports-of-changes/), and the results of the central updates were reviewed extensively. The changes added e.g. consistent water flows and other information throughout the database. The documentation of this dataset can be found in the ecoinvent reports of version 2, which are still available via the ecoinvent website. The change report linked above covers all central changes that were made during the conversion process.] From cradle, i.e. including all upstream activities. The module includes an estimation for materials and transport used for the maintenance of the SOFC fuel cell unit.
maintenance, solid oxide fuel cell, with micro gas turbine, 180kW electrical, future | ordinary transforming activity | Infrastructure & Machinery; Electronics | 3314:Repair of electrical equipment | C - Manufacturing | maintenance, solid oxide fuel cell, with micro gas turbine, 180kW electrical, future | 87152: Maintenance and repair services of electrical machinery and apparatus n.e.c. | This is delivering the service of maintenance for a hybrid solid oxide fuel cell (SOFC) micro gas turbine system with 180 kW electrical output. Maintenance is carried out every 8,000 h, the stack has a lifetime of 48,000 h and the desulpurising catalyst replacement happens every 8,000 h. The process includes materials and transport used for the maintenance of the fuel cell unit. |  | allocatable product | ecoQuery: https://ecoquery.ecoinvent.org/3.12/cutoff/dataset/9405/documentation The module reflects the maintenance for a hybrid solid oxide fuel cell (SOFC) micro gas turbine system with 180 kW electrical output. Inventory based on information from literature and one manufacturer. Life time for operation of auxiliary systems 80'000 h, stack lifetime 48'000 h. Maintenance is carried out every 8000 h. Desulpurising catalyst replacement every 8'000 h.;[This dataset was already contained in the ecoinvent database version 2. It was not individually updated during the transfer to ecoinvent version 3. Life Cycle Impact Assessment results may still have changed, as they are affected by changes in the supply chain, i.e. in other datasets. This dataset was generated following the ecoinvent quality guidelines for version 2. It may have been subject to central changes described in the ecoinvent version 3 change report (http://www.ecoinvent.org/database/ecoinvent-version-3/reports-of-changes/), and the results of the central updates were reviewed extensively. The changes added e.g. consistent water flows and other information throughout the database. The documentation of this dataset can be found in the ecoinvent reports of version 2, which are still available via the ecoinvent website. The change report linked above covers all central changes that were made during the conversion process.] From cradle, i.e. including all upstream activities. The module includes an estimation for materials and transport used for the maintenance of the hybrid SOFC-GT fuel cell micro gas turbine unit.
maintenance, stirling heat and power co-generation unit, 3kW electrical, wood pellet, future | ordinary transforming activity | Infrastructure & Machinery; Heat; Electricity | 3314:Repair of electrical equipment | C - Manufacturing | maintenance, stirling heat and power co-generation unit, 3kW electrical, wood pellet, future | 87152: Maintenance and repair services of electrical machinery and apparatus n.e.c. | This is delivering the service of maintenance for a Stirling cogeneration unit with 3 kW electrical output. The unit uses wood pellets to operate. Maintenance is carried out every year or 5,300 h, while its lifetime operation is 15 years or 80,000 h. The process includes materials and transport used for the maintenance of the Stirling cogeneration unit. |  | allocatable product | ecoQuery: https://ecoquery.ecoinvent.org/3.12/cutoff/dataset/8363/documentation The module reflects the maintenance for a Stirling cogeneration unit with 3 kW electrical output. Operation of the unit with wood pellets. Inventory based on estimations and information from one manufacturer. Maintenance is carried out every year or 5'300 h. Life time operation is 15 years or 80'000 h. ;[This dataset was already contained in the ecoinvent database version 2. It was not individually updated during the transfer to ecoinvent version 3. Life Cycle Impact Assessment results may still have changed, as they are affected by changes in the supply chain, i.e. in other datasets. This dataset was generated following the ecoinvent quality guidelines for version 2. It may have been subject to central changes described in the ecoinvent version 3 change report (http://www.ecoinvent.org/database/ecoinvent-version-3/reports-of-changes/), and the results of the central updates were reviewed extensively. The changes added e.g. consistent water flows and other information throughout the database. The documentation of this dataset can be found in the ecoinvent reports of version 2, which are still available via the ecoinvent website. The change report linked above covers all central changes that were made during the conversion process.] From cradle, i.e. including all upstream activities. The module includes an estimation for materials and transport used for the maintenance of the Stirling cogeneration unit
maintenance, tanker, for liquefied natural gas | ordinary transforming activity | Infrastructure & Machinery; Transport; Fuels | 3315:Repair of transport equipment, except motor vehicles | C - Manufacturing | maintenance, tanker, for liquefied natural gas | 87149: Maintenance and repair services of other transport equipment | This is delivering the service of maintenance, tanker, for liquefied natural gas, with a load capacity (DWT) of 23,000 tonnes. The service includes the needed materials (steel, paints, etc), emissions, waste and energy required for sandblasting. |  | allocatable product | ecoQuery: https://ecoquery.ecoinvent.org/3.12/cutoff/dataset/21593/documentation The dataset represents the maintenance of one tanker for liquefied natural gas with a load capacity (DWT) of 23,000 tonnes.;It is assumed that the ship undergoes two full maintenance regimes (stripping and repainting of all surfaces) and four smaller maintenance regimes (stripping and repainting of the hull) during an assumed 25 year lifetime (Demirel et al., 2013 and Hayman et al., N.d.). The dataset includes the quantity of paint used, emissions of volatiles, and emissions of paint to land and water from stripping and application. The dataset also includes the material and energy required for sandblasting, and emissions of particulates. A 10% replacement of steel over the ship's lifetime is assumed from Johnson & Fet (1998).;References: ;Demirel, Y., Khorasanchi, M., Turan, O. and Incecik, A. (2013) On the importance of antifouling coatings regarding ship resistance and powering, Low Carbon Shipping Conference, London, UK.;Hayman, B., Dogliani, M., Kvale, I. and Fet, A. (n.d.) Technologies for reduced environmental impact from ships - Ship building, maintenance and dismantling aspects, TRESHIP Thematic Network: Brussels, Belgium;Johnsen, T. and Fet, A. (1998) Screening Life Cycle Assessment of M/V Color Festival, The Research Council of Norway: Oslo, Norway. Maintenance of ship, starting with receiving/obtaining the material inputs required. From cradle, i.e. including all upstream activities. The activity ends with the maintenance of one ship. The dataset includes material consumption (paint, steel and sand), energy consumption (diesel for sandblasting) and emissions from painting (volatiles and paint) and particulates (sandblasting). The dataset does not include the consumption of liquids and oils (e.g. lubricants, refigerants etc.).
maintenance, tanker, for liquid goods other than petroleum and liquefied natural gas | ordinary transforming activity | Infrastructure & Machinery; Transport | 3315:Repair of transport equipment, except motor vehicles | C - Manufacturing | maintenance, tanker, for liquid goods other than petroleum and liquefied natural gas | 87149: Maintenance and repair services of other transport equipment | This is delivering the service of maintenance, tanker for liquid goods other than petroleum and liquefied natural gas, with a load capacity (DWT) of 72,000 tonnes. The service includes the needed materials (steel, paints, etc), emissions, waste and energy required for sandblasting. |  | allocatable product | ecoQuery: https://ecoquery.ecoinvent.org/3.12/cutoff/dataset/19616/documentation The dataset represents the maintenance of one tanker for liquid goods other than petroleum and liquefied natural gas with a load capacity (DWT) of 25,000 tonnes.;It is assumed that the ship undergoes two full maintenance regimes (stripping and repainting of all surfaces) and four smaller maintenance regimes (stripping and repainting of the hull) during an assumed 25 year lifetime (Demirel et al., 2013 and Hayman et al., N.d.). The dataset includes the quantity of paint used, emissions of volatiles, and emissions of paint to land and water from stripping and application. The dataset also includes the material and energy required for sandblasting, and emissions of particulates. A 10% replacement of steel over the ship's lifetime is assumed from Johnson & Fet (1998).;References: ;Demirel, Y., Khorasanchi, M., Turan, O. and Incecik, A. (2013) On the importance of antifouling coatings regarding ship resistance and powering, Low Carbon Shipping Conference, London, UK.;Hayman, B., Dogliani, M., Kvale, I. and Fet, A. (n.d.) Technologies for reduced environmental impact from ships - Ship building, maintenance and dismantling aspects, TRESHIP Thematic Network: Brussels, Belgium;Johnsen, T. and Fet, A. (1998) Screening Life Cycle Assessment of M/V Color Festival, The Research Council of Norway: Oslo, Norway. Maintenance of ship, starting with receiving/obtaining the material inputs required. From cradle, i.e. including all upstream activities. The activity ends with the maintenance of one ship. The dataset includes material consumption (paint, steel and sand), energy consumption (diesel for sandblasting) and emissions from painting (volatiles and paint) and particulates (sandblasting). The dataset does not include the consumption of liquids and oils (e.g. lubricants, refigerants etc.).
maintenance, tanker, for petroleum | ordinary transforming activity | Infrastructure & Machinery; Transport; Fuels | 3315:Repair of transport equipment, except motor vehicles | C - Manufacturing | maintenance, tanker, for petroleum | 87149: Maintenance and repair services of other transport equipment | This is delivering the service of maintenance, tanker, for petroleum, with a load capacity (DWT) of 36,000 tonnes. The service includes the needed materials (steel, paints, etc), emissions, waste and energy required for sandblasting. |  | allocatable product | ecoQuery: https://ecoquery.ecoinvent.org/3.12/cutoff/dataset/20222/documentation The dataset represents the maintenance of one tanker for petroleum with a load capacity (DWT) of 113,670 tonnes.;It is assumed that the ship undergoes two full maintenance regimes (stripping and repainting of all surfaces) and four smaller maintenance regimes (stripping and repainting of the hull) during an assumed 25 year lifetime (Demirel et al., 2013 and Hayman et al., N.d.). The dataset includes the quantity of paint used, emissions of volatiles, and emissions of paint to land and water from stripping and application. The dataset also includes the material and energy required for sandblasting, and emissions of particulates. A 10% replacement of steel over the ship's lifetime is assumed from Johnson & Fet (1998).;References: ;Demirel, Y., Khorasanchi, M., Turan, O. and Incecik, A. (2013) On the importance of antifouling coatings regarding ship resistance and powering, Low Carbon Shipping Conference, London, UK.;Hayman, B., Dogliani, M., Kvale, I. and Fet, A. (n.d.) Technologies for reduced environmental impact from ships - Ship building, maintenance and dismantling aspects, TRESHIP Thematic Network: Brussels, Belgium;Johnsen, T. and Fet, A. (1998) Screening Life Cycle Assessment of M/V Color Festival, The Research Council of Norway: Oslo, Norway. Maintenance of ship, starting with receiving/obtaining the material inputs required. From cradle, i.e. including all upstream activities. The activity ends with the maintenance of one ship. The dataset includes material consumption (paint, steel and sand), energy consumption (diesel for sandblasting) and emissions from painting (volatiles and paint) and particulates (sandblasting). The dataset does not include the consumption of liquids and oils (e.g. lubricants, refigerants etc.).
maintenance, train, passenger, high-speed | ordinary transforming activity | Infrastructure & Machinery; Transport | 3315:Repair of transport equipment, except motor vehicles | C - Manufacturing | maintenance, train, passenger, high-speed | 87149: Maintenance and repair services of other transport equipment | This is delivering the service of maintenance, train, passenger, high-speed. The service includes the needed materials (paper, steel, aluminium, etc), emissions, water, waste and energy required. |  | allocatable product | ecoQuery: https://ecoquery.ecoinvent.org/3.12/cutoff/dataset/2615/documentation The life span of the train is assumed to be 25 years; a yearly performance of 400'000 vkm results in a life time performance of 10’000’000 vkm. ;[This dataset was already contained in the ecoinvent database version 2. It was not individually updated during the transfer to ecoinvent version 3. Life Cycle Impact Assessment results may still have changed, as they are affected by changes in the supply chain, i.e. in other datasets. This dataset was generated following the ecoinvent quality guidelines for version 2. It may have been subject to central changes described in the ecoinvent version 3 change report (http://www.ecoinvent.org/database/ecoinvent-version-3/reports-of-changes/), and the results of the central updates were reviewed extensively. The changes added e.g. consistent water flows and other information throughout the database. The documentation of this dataset can be found in the ecoinvent reports of version 2, which are still available via the ecoinvent website. The change report linked above covers all central changes that were made during the conversion process.] From cradle, i.e. including all upstream activities. This inventory includes expenditures for regular maintenance and repair.
maintenance, train, passenger, long distance | ordinary transforming activity | Infrastructure & Machinery; Transport | 3315:Repair of transport equipment, except motor vehicles | C - Manufacturing | maintenance, train, passenger, long distance | 87149: Maintenance and repair services of other transport equipment | This is delivering the service of maintenance, train, passenger, long distance. The service includes the needed materials (paper, steel, polyethylene, etc), emissions, water, waste and energy required. |  | allocatable product | ecoQuery: https://ecoquery.ecoinvent.org/3.12/cutoff/dataset/7024/documentation The life span of the train is assumed to be 40 years resulting in a life time performance of 20’000’000 vkm. ;[This dataset was already contained in the ecoinvent database version 2. It was not individually updated during the transfer to ecoinvent version 3. Life Cycle Impact Assessment results may still have changed, as they are affected by changes in the supply chain, i.e. in other datasets. This dataset was generated following the ecoinvent quality guidelines for version 2. It may have been subject to central changes described in the ecoinvent version 3 change report (http://www.ecoinvent.org/database/ecoinvent-version-3/reports-of-changes/), and the results of the central updates were reviewed extensively. The changes added e.g. consistent water flows and other information throughout the database. The documentation of this dataset can be found in the ecoinvent reports of version 2, which are still available via the ecoinvent website. The change report linked above covers all central changes that were made during the conversion process.] From cradle, i.e. including all upstream activities. This inventory includes expenditures for one major revision as well as a regular substitution of break shoes (40 kg break shoes/car). Also, the disposal of wood, glass and plastics is addressed. Land use and material expenditures due to buildings of service garages are not included.
maintenance, train, passenger, regional | ordinary transforming activity | Infrastructure & Machinery; Transport | 3315:Repair of transport equipment, except motor vehicles | C - Manufacturing | maintenance, train, passenger, regional | 87149: Maintenance and repair services of other transport equipment | This is delivering the service of maintenance, train, passenger, regional. The service includes the needed materials (paper, synthetic rubber, polyethylene, etc), emissions, water, waste and energy required. |  | allocatable product | ecoQuery: https://ecoquery.ecoinvent.org/3.12/cutoff/dataset/9536/documentation The dataset represents the maintenance of a regional train in Switzerland with a total weight of 171t and a life span of 40 years. ;[This dataset was already contained in the ecoinvent database version 2. It was not individually updated during the transfer to ecoinvent version 3. Life Cycle Impact Assessment results may still have changed, as they are affected by changes in the supply chain, i.e. in other datasets. This dataset was generated following the ecoinvent quality guidelines for version 2. It may have been subject to central changes described in the ecoinvent version 3 change report (http://www.ecoinvent.org/database/ecoinvent-version-3/reports-of-changes/), and the results of the central updates were reviewed extensively. The changes added e.g. consistent water flows and other information throughout the database. The documentation of this dataset can be found in the ecoinvent reports of version 2, which are still available via the ecoinvent website. The change report linked above covers all central changes that were made during the conversion process.] Service starts with material expenditures for maintenance. From cradle, i.e. including all upstream activities. The dataset ends with the maintenance of one regional train. The dataset includes material consumption, transport, energy and fuel consumption, disposal and treatment.
maintenance, tram | ordinary transforming activity | Infrastructure & Machinery; Transport | 3315:Repair of transport equipment, except motor vehicles | C - Manufacturing | maintenance, tram | 87149: Maintenance and repair services of other transport equipment | This is delivering the service of maintenance, tram. The service includes the amount of sand needed, emissions, water, waste and energy required (natural gas, electricity, light fuel oil). |  | allocatable product | ecoQuery: https://ecoquery.ecoinvent.org/3.12/cutoff/dataset/9667/documentation The dataset represents the maintenance fo a tram.;[This dataset was already contained in the ecoinvent database version 2. It was not individually updated during the transfer to ecoinvent version 3. Life Cycle Impact Assessment results may still have changed, as they are affected by changes in the supply chain, i.e. in other datasets. This dataset was generated following the ecoinvent quality guidelines for version 2. It may have been subject to central changes described in the ecoinvent version 3 change report (http://www.ecoinvent.org/database/ecoinvent-version-3/reports-of-changes/), and the results of the central updates were reviewed extensively. The changes added e.g. consistent water flows and other information throughout the database. The documentation of this dataset can be found in the ecoinvent reports of version 2, which are still available via the ecoinvent website. The change report linked above covers all central changes that were made during the conversion process.] The activity starts with the energy consumption (natural gas, electricity, light fuel oil). From cradle, i.e. including all upstream activities. The dataset ends with the maintenance of a tram. The dataset includes the energy consumption (natural gas, electricity, light fuel oil), the water consumption (tap water), the consumption of sand and the treatmed of sewage.
maintenance, transmission network, electricity, high voltage direct current aerial line | ordinary transforming activity | Infrastructure & Machinery; Electricity | 4220:Construction of utility projects | F - Construction | maintenance, transmission network, electricity, high voltage direct current aerial line | 54242: General construction services of long-distance communication and power lines (cables) | replacement of parts |  | allocatable product | ecoQuery: https://ecoquery.ecoinvent.org/3.12/cutoff/dataset/25322/documentation This dataset represents the maintenance of 1 km and year of an high voltage direct current arieal line (FeAl conductor at 250/350 kV).;;;Literature data given for the entire lifetime per km was divided by lifetime (40 a) to get yearly values. ;Source: Jorge, R., Hawkins, T.R., Hertwich, E..G (2012): Life cycle assessment of electricity transmission and distribution - part 1: power lines and cables. Int J Life Cycle Assess 17: 9-15. supplementary matierial p.12, table S10. Manufacture and replacement of parts From cradle, i.e. including all upstream activities. Decommissioning and disposal of parts
maintenance, transmission network, electricity, high voltage direct current land cable | ordinary transforming activity | Infrastructure & Machinery; Electricity | 4220:Construction of utility projects | F - Construction | maintenance, transmission network, electricity, high voltage direct current land cable | 54242: General construction services of long-distance communication and power lines (cables) | replacement of insulation oil |  | allocatable product | ecoQuery: https://ecoquery.ecoinvent.org/3.12/cutoff/dataset/25774/documentation This dataset represents the maintenance of 1 km and year of an high voltage direct current land cable (Cu conductor 400 kV).;Literature data given for the entire lifetime per km was divided by lifetime (40 a) to get yearly values.;Source: Jorge, R., Hawkins, T.R., Hertwich, E..G (2012): Life cycle assessment of electricity transmission and distribution - part 1: power lines and cables. Int J Life Cycle Assess 17: 9-15. supplementary matierial p.15, table S14. The activity starts with the replacement of oil and transport services for maintenance activities. From cradle, i.e. including all upstream activities. The activity ends with the disposal of displaced oil.
maintenance, transmission network, electricity, high voltage direct current subsea cable | ordinary transforming activity | Infrastructure & Machinery; Electricity | 4220:Construction of utility projects | F - Construction | maintenance, transmission network, electricity, high voltage direct current subsea cable | 54242: General construction services of long-distance communication and power lines (cables) | controlling by marine vessels |  | allocatable product | ecoQuery: https://ecoquery.ecoinvent.org/3.12/cutoff/dataset/27206/documentation This dataset represents the maintenance of 1 km and year of an high voltage direct current subsea cable (450 kV, 2x790-mm² copper conductors, mass-impregnated paper insulation, and steel and lead sheeting). Controlling of subsea cable is undertaken by marine vessel.;Literature value for whole network was divided by lifetime (30 a) and length of subsea cable (39800 km) to get yearly values per km.;;Source: Arvesen, A., Nes, R.N.; Huertas-Hernando, D, Hertwich, E.G. (2014): Life cycle assessment of an offshore grid interconnecting wind farms and customers across the North Sea. Int J Life Cycle Assess 19: 826-837. p.831, table 2 (export cables) Controlling trip by marine vessel From cradle, i.e. including all upstream activities. Controlling trip by marine vessel
maize chop to generic market for energy feed | ordinary transforming activity | Agriculture & Animal Husbandry | 1080:Manufacture of prepared animal feeds | C - Manufacturing | energy feed, gross | 23319: Preparations used in animal feeding n.e.c. | The product 'energy feed, gross' represents the energy content of a product that is used as animal feed. It contains a mix of products: barley grain; fish oil; maize chop; wheat bran; maize grain, feed; flax husks; maize grain; cottonseed, organic; cottonseed; molasses, from sugar beet and other organic sources. Energy feed is used for animal feeding. Products with less than 20% of protein content are classified as energy feeds. |  | allocatable product | ecoQuery: https://ecoquery.ecoinvent.org/3.12/cutoff/dataset/19541/documentation This activity is a linking activity, i.e. it connects maize chop with generic protein feed market. Maize chop is used partially as a feed for animals, thus traded on generic feed market with other protein - containing products. The activity starts with the reception of maize chop. From cradle, i.e. including all upstream activities. This linking activity has the maize chop as an input (negative reference product) and protein and energy feed as outputs.
maize chop to generic market for energy feed | ordinary transforming activity | Agriculture & Animal Husbandry | 1080:Manufacture of prepared animal feeds | C - Manufacturing | protein feed, 100% crude | 23319: Preparations used in animal feeding n.e.c. | The product 'protein feed, 100% crude' represents the protein content of a product that is used as animal feed. Example of products are: soybean meal; skimmed milk, from cow milk; meat and bone meal; cottonseed meal; rape meal; buttermilk, from cow milk. Protein feed is used for animal feeding. Products with more than 20 % of protein are classified as protein feeds. |  | allocatable product | ecoQuery: https://ecoquery.ecoinvent.org/3.12/cutoff/dataset/19548/documentation This activity is a linking activity, i.e. it connects maize chop with generic protein feed market. Maize chop is used partially as a feed for animals, thus traded on generic feed market with other protein - containing products. The activity starts with the reception of maize chop. From cradle, i.e. including all upstream activities. This linking activity has the maize chop as an input (negative reference product) and protein and energy feed as outputs.
maize grain processing, dry milling | ordinary transforming activity | Agriculture & Animal Husbandry | 1061:Manufacture of grain mill products | C - Manufacturing | maize chop | 01122: Maize (corn), other | This represents the by-product of dry milling of maize for human consumption (i.e. maize flour) and is used as a source of energy in animal feed. |  | allocatable product | ecoQuery: https://ecoquery.ecoinvent.org/3.12/cutoff/dataset/21570/documentation This dataset represents the production of 1 kg of maize flour, as well as the secondary products maize chop and maize screenings from global dry milling practices. Maize flour (or corn meal) is a common staple food made from maize ground to different consistencies of fine, medium or coarse. In this dataset maize flour represents all grades of maize meal (sifted, super, special, unsifted etc.), maize rice, maize grits and other products, all intended for human consumption. The secondary products are intended for use in animal feed as an energy and/or protein source, particularly in beef production. The module includes the receiving of maize and processing thereof through multiple cleaning, grinding and sieving steps. Activities that have been considered in this dataset are the inputs of maize, water, electricity, land, infrastructure and an output of waste water.;Boundary of exchanges for maize grain processing by dry milling This activity starts with the maize received at the gate of the dry milling plant. Maize received is weighed on weighbridges before entering the plant. Stones, sand, sticks, etc. contained in the maize are removed during the initial cleaning process step. From cradle, i.e. including all upstream activities. This activity ends with the delivery of 1 kg of maize flour, along with by-product(s), at the factory gate of the dry milling plant.
maize grain processing, dry milling | ordinary transforming activity | Agriculture & Animal Husbandry | 1061:Manufacture of grain mill products | C - Manufacturing | energy feed, gross | 23319: Preparations used in animal feeding n.e.c. | The product 'energy feed, gross' represents the energy content of a product that is used as animal feed. It contains a mix of products: barley grain; fish oil; maize chop; wheat bran; maize grain, feed; flax husks; maize grain; cottonseed, organic; cottonseed; molasses, from sugar beet and other organic sources. Energy feed is used for animal feeding. Products with less than 20% of protein content are classified as energy feeds. |  | allocatable product | ecoQuery: https://ecoquery.ecoinvent.org/3.12/cutoff/dataset/19634/documentation This dataset represents the production of 1 kg of maize flour, as well as the secondary products maize chop and maize screenings from global dry milling practices. Maize flour (or corn meal) is a common staple food made from maize ground to different consistencies of fine, medium or coarse. In this dataset maize flour represents all grades of maize meal (sifted, super, special, unsifted etc.), maize rice, maize grits and other products, all intended for human consumption. The secondary products are intended for use in animal feed as an energy and/or protein source, particularly in beef production. The module includes the receiving of maize and processing thereof through multiple cleaning, grinding and sieving steps. Activities that have been considered in this dataset are the inputs of maize, water, electricity, land, infrastructure and an output of waste water.;Boundary of exchanges for maize grain processing by dry milling This activity starts with the maize received at the gate of the dry milling plant. Maize received is weighed on weighbridges before entering the plant. Stones, sand, sticks, etc. contained in the maize are removed during the initial cleaning process step. From cradle, i.e. including all upstream activities. This activity ends with the delivery of 1 kg of maize flour, along with by-product(s), at the factory gate of the dry milling plant.
maize grain processing, dry milling | ordinary transforming activity | Agriculture & Animal Husbandry | 1061:Manufacture of grain mill products | C - Manufacturing | maize flour | 23120: Other cereal flours | The product 'maize flour' is from milled maize. Maize is an annual crop. |  | allocatable product | ecoQuery: https://ecoquery.ecoinvent.org/3.12/cutoff/dataset/21745/documentation This dataset represents the production of 1 kg of maize flour, as well as the secondary products maize chop and maize screenings from global dry milling practices. Maize flour (or corn meal) is a common staple food made from maize ground to different consistencies of fine, medium or coarse. In this dataset maize flour represents all grades of maize meal (sifted, super, special, unsifted etc.), maize rice, maize grits and other products, all intended for human consumption. The secondary products are intended for use in animal feed as an energy and/or protein source, particularly in beef production. The module includes the receiving of maize and processing thereof through multiple cleaning, grinding and sieving steps. Activities that have been considered in this dataset are the inputs of maize, water, electricity, land, infrastructure and an output of waste water.;Boundary of exchanges for maize grain processing by dry milling This activity starts with the maize received at the gate of the dry milling plant. Maize received is weighed on weighbridges before entering the plant. Stones, sand, sticks, etc. contained in the maize are removed during the initial cleaning process step. From cradle, i.e. including all upstream activities. This activity ends with the delivery of 1 kg of maize flour, along with by-product(s), at the factory gate of the dry milling plant.
maize grain production | ordinary transforming activity | Agriculture & Animal Husbandry | 0111:Growing of cereals (except rice), leguminous crops and oil seeds | A - Agriculture, forestry and fishing | maize grain | 01122: Maize (corn), other | The product 'maize grain' is a grain. It is an annual crop. The ecoinvent database also contains this product from organic, Swiss integrated and rainfed production. |  | allocatable product | ecoQuery: https://ecoquery.ecoinvent.org/3.12/cutoff/dataset/29860/documentation This dataset represents the production of 1 kg of maize grain (fresh matter) in the US state of Nebraska at farm, with a pre-drying moisture content of 19.8%. This dataset includes preparation of the field prior to planting, field treatments, planting, applications of nutrients and pesticides, and harvest. Residues are not collected but remain on the field post-harvest and overwinter.;The average yield of maize grain grown in Nebraska for the 2014-2021 seasons was 11,619 kg/ha (wet mass) USDA NASS (2021d). The dataset reflects the average maize grain produced in Nebraska from 2014 to 2021, inclusive, as that period allows for at least one value from USDA statistics for most parameters and generally three or more. It reflects the mix of tillage practices (18% no till, 74% reduced till, 8% conventional tillage) (CTIC (2020a) and rotations (80% in rotation with soybean and 20% continuous corn) for maize grain. More than 90% of maize grown is genetically engineered, almost all stacking herbicide and insect tolerance traits. This dataset reflects practices consistent with that.;Area, productivity, use of mineral and organic fertilisers and pesticides, and irrigation inputs are based on farmer data reported to the U.S. Department of Agriculture. Lime use is based on soil pH and guidance from agricultural extension offices for maize grain. Field operations and equipment types and fuel use are based on materials provided to growers by the agricultural extension office(s), including farm budgets, and on survey information agricultural extension office(s) collect from growers, in conjunction with row spacing data from USDA. Drainage (tile or ditch) is installed on 6.6% of crop land, based on state-level agricultural survey data from USDA. Irrigation is included based on share of crop irrigated (57.8% over the time period, USDA NASS (2018d)). Chemigation is included in this and is not treated as an additional operation.;Area cultivated for maize grain in Nebraska increased by 19% between 2000 and 2021 (USDA NASS data, 5 year rolling averages). Direct land use change is included in the dataset as calculated in the ecoinvent crop LCI tool. The total cropland change 1997 to 2017 was 4.4% for all crops in Nebraska (NRCS 2020b).;Soil characteristics are based on IFA soil survey data (pH) and NRCS and USGS analysis (SOM, clay, slope). No anti-erosion practices are assumed in the dataset; instead, the erosion soil loss reported in the U.S. Natural Resources Conservation Service's Natural Resource Inventory is used.;References: USDA NASS (2021d) Area, Production, Yield by State - Corn - 2010-2021. US Department of Agriculture (USDA) National Agricultural Statistics Service. https://quickstats.nass.usda.gov (direct query: https://quickstats.nass.usda.gov/results/331F88CC-004E-34D2-B825-F8F65DAC7879);CTIC (2020a) OpTIS - Operational Tillage Information System. Conservation Technology Information Center (CTIC). https://www.ctic.org/optis_tabular_queryaccessed March 23, 2021;USDA NASS (2018d) 2018 Irrigation and Water Management Survey (2017 Census of Agriculture). US Department of Agriculture (USDA). https://www.nass.usda.gov/Publications/AgCensus/2017/Online_Resources/Farm_and_Ranch_Irrigation_Survey/index.php;USDA NASS (2021j) Corn, Grain, Irrigated - Acres Harvested 2000-2021; Corn, Grain, Non-Irrigated - Acres Harvested 2000-2018. US Department of Agriculture (USDA). https://quickstats.nass.usda.gov;Iowa Soil Survey & Digital Soil Data: ISPAID. Version 8.1.1 (2017). https://www.extension.iastate.edu/soils/ispaid;NRCS (2020b) Land Cover/use of non-Federal rural land, by State and year, in the 2017 National Resources Inventory. USDA, Natural Resources Conservation Service. http://www.nrcs.usda.gov/Internet/NRCS_RCA/reports/nri_crop_nat.html, https://www.nrcs.usda.gov/wps/portal/nrcs/rca/national/technical/nra/rca/text/#NRI%20Cropland This activity starts with soil cultivation after the harvest of the previous crop. From cradle, i.e. including all upstream activities. This dataset includes cultivation of the field prior to planting, field treatments, planting, applications of nutrients and pesticides, and harvest. It ends with harvested maize grain at the farm gate, prior to storage.
maize grain production, conventional, hill region | ordinary transforming activity | Agriculture & Animal Husbandry | 0111:Growing of cereals (except rice), leguminous crops and oil seeds | A - Agriculture, forestry and fishing | maize grain | 01122: Maize (corn), other | The product 'maize grain' is a grain. It is an annual crop. The ecoinvent database also contains this product from organic, Swiss integrated and rainfed production. |  | allocatable product | ecoQuery: https://ecoquery.ecoinvent.org/3.12/cutoff/dataset/93993/documentation This dataset represents the production of 1 kg of grain maize calculated on a sectoral average of the production of 1 ha with a yield of 9399 kg at a moisture content of 16.0%. The yield is based on average yield from 2017-2021 in Agristat corrected by region and production system differences in AGRIDEA (2021). Modelled crop duration is 5.9 months, preceeded by 8.8 months of non-hibernating green manure crop. The data are representative for conventional grain maize production under tillage in the Swiss hill region. Mineral fertiliser input is 74 kg N, 77 kg P2O5, 158 kg K2O, 1.6 kg Mg. Nutrient input from farm manure is 23 kg N, 21 kg P2O5, 64 kg K2O, 7.0 kg Mg, applied as 7.1 m3 slurry (undiluted) and 2.1 t solid manure. No organic market fertiliser has been applied. This dataset was modelled under the aim of a sectoral view on the Swiss Agriculture. The active ingredients applied for plant protection resemble a weighted average mix per crop and not an actual practice on a single farm. Pesticide data from 2018-2020 has been used, originating from the Swiss Agri-Environmental Data Network (SAEDN) (Gilgen et al. 2023). Similarly, farm manure application has been estimated by applying a basic distribution per crop and production system (25% of P2O5 requirement covered with farm manure, based on AGRIDEA 2021) and correcting for the available amount of farm manure in Switzerland that needs to be spread on the cultivated area. The remaining nutrient requirement of the crop is then covered by mineral fertiliser. Machinery operations used for the SALCA emission modelling are taken from LabourScope (Groher et al. 2020), an application for calculating the working-time requirement of labour and production processes (www.labourscope.ch). For the respective inventory modelling, ecoinvent field work processes are used. This activity starts after the harvest of the previous crop. A non-hibernating green manure crop is modelled between harvest of the previous crop and soil cultivation of the current crop. Included inputs are seeds (crop and green manure), mineral fertilizer and plant protection products. Activities of soil cultivation, sowing, fertilizer application, farm manure spreading, pest and pathogen control, weed control and harvest are included. From cradle, i.e. including all upstream activities. This activity ends with harvest and transport to the farm gate (2km). Storage and drying of harvest goods/grains not included. No irrigation is modelled.
maize grain production, conventional, plain region | ordinary transforming activity | Agriculture & Animal Husbandry | 0111:Growing of cereals (except rice), leguminous crops and oil seeds | A - Agriculture, forestry and fishing | maize grain | 01122: Maize (corn), other | The product 'maize grain' is a grain. It is an annual crop. The ecoinvent database also contains this product from organic, Swiss integrated and rainfed production. |  | allocatable product | ecoQuery: https://ecoquery.ecoinvent.org/3.12/cutoff/dataset/92735/documentation This dataset represents the production of 1 kg of grain maize calculated on a sectoral average of the production of 1 ha with a yield of 10662 kg at a moisture content of 16.0%. The yield is based on average yield from 2017-2021 in Agristat corrected by region and production system differences in AGRIDEA (2021). Modelled crop duration is 5.9 months, preceeded by 8.8 months of non-hibernating green manure crop. The data are representative for conventional grain maize production under tillage in the Swiss plain region. Mineral fertiliser input is 84 kg N, 87 kg P2O5, 179 kg K2O, 1.9 kg Mg. Nutrient input from farm manure is 26 kg N, 23 kg P2O5, 68 kg K2O, 8.0 kg Mg, applied as 7.7 m3 slurry (undiluted) and 2.2 t solid manure. No organic market fertiliser has been applied. This dataset was modelled under the aim of a sectoral view on the Swiss Agriculture. The active ingredients applied for plant protection resemble a weighted average mix per crop and not an actual practice on a single farm. Pesticide data from 2018-2020 has been used, originating from the Swiss Agri-Environmental Data Network (SAEDN) (Gilgen et al. 2023). Similarly, farm manure application has been estimated by applying a basic distribution per crop and production system (25% of P2O5 requirement covered with farm manure, based on AGRIDEA 2021) and correcting for the available amount of farm manure in Switzerland that needs to be spread on the cultivated area. The remaining nutrient requirement of the crop is then covered by mineral fertiliser. Machinery operations used for the SALCA emission modelling are taken from LabourScope (Groher et al. 2020), an application for calculating the working-time requirement of labour and production processes (www.labourscope.ch). For the respective inventory modelling, ecoinvent field work processes are used. This activity starts after the harvest of the previous crop. A non-hibernating green manure crop is modelled between harvest of the previous crop and soil cultivation of the current crop. Included inputs are seeds (crop and green manure), mineral fertilizer and plant protection products. Activities of soil cultivation, sowing, fertilizer application, farm manure spreading, pest and pathogen control, weed control and harvest are included. From cradle, i.e. including all upstream activities. This activity ends with harvest and transport to the farm gate (2km). Storage and drying of harvest goods/grains not included. No irrigation is modelled.
maize grain production, first crop | ordinary transforming activity | Agriculture & Animal Husbandry | 0111:Growing of cereals (except rice), leguminous crops and oil seeds | A - Agriculture, forestry and fishing | maize grain | 01122: Maize (corn), other | The product 'maize grain' is a grain. It is an annual crop. The ecoinvent database also contains this product from organic, Swiss integrated and rainfed production. |  | allocatable product | ecoQuery: https://ecoquery.ecoinvent.org/3.12/cutoff/dataset/26794/documentation The raw data collected in panels were organized in electronic spreadsheets and checked for completeness and consistency. Agricultural inputs were detailed as to their composition and physical characteristics. Agricultural operations were characterized in terms of machinery (tractor and implement), type of fuel and specific consumption. Precipitation is enought to supply water to the crop, no extra water needed. Emissions from the agricultural process were estimated using the BRCalc/ICVCalc tool, developed by Embrapa Environment, which includes specific climate and soil databases for the 137 Brazilian agricultural mesoregions, in addition to databases of parameters related to agricultural crops, fertilizers and pesticides. The average productivity is 6000 kg/ha, at 14% moisture.;The main emission models adopted by BRCalc/ICVCalc derive from the references: Nemecek et al. (2015), IPCC (2019), Nemecek & Kagi (2007). It was used the model BRLUC (Donke et al., 2020) to estimate the LUC emissions; and the PestLCI Consensus V1.0, parameterized for Brazil (Barizon et al., 2021), to estimate pesticide emissions. This activity starts after the harvest of the previous crop. From cradle, i.e. including all upstream activities. The dataset includes the inputs of seeds, mineral fertilisers and pesticides. It is assumed that no organic fertiliser is applied. The dataset includes all machine operations and corresponding machine infrastructure and sheds for: limestone and gypsum application, application of plant protection product, planting with starter fertiliser, fertilising, combine harvesting and drying of grains. For other agricultural operations, the amount of fuel consumed and their emissions are estimated. The dataset also includes the transportation of products inside the farm: water, soil correctives and fertilisers from sheds to field and grain from field to truck. Furthermore, direct field emissions and land use change emissions are included, with important regionalizations added. The dataset doesn't include: seed treatment, cleaning and storage of harvested grains. The activity ends after harvest at the farm gate. In Brazil, maize can be produced as a monoculture or in cropping systems. For the fraction of maize produced in cropping systems, land occupation, liming operation and limestone are allocated among the products of the system, adopting factors that consider the fraction of area and the occupation time.
maize grain production, organic | ordinary transforming activity | Agriculture & Animal Husbandry | 0111:Growing of cereals (except rice), leguminous crops and oil seeds | A - Agriculture, forestry and fishing | maize grain, organic | 01122: Maize (corn), other | The product 'maize grain, organic' is a grain. It is an annual crop. |  | allocatable product | ecoQuery: https://ecoquery.ecoinvent.org/3.12/cutoff/dataset/94233/documentation This dataset represents the production of 1 kg of maize grain (fresh matter). The yield is 7777 kg/ha at a moisture content at storage of 14%.;;[This dataset was already contained in the ecoinvent database version 2. It was not individually updated during the transfer to ecoinvent version 3. Life Cycle Impact Assessment results may still have changed, as they are affected by changes in the supply chain, i.e. in other datasets. This dataset was generated following the ecoinvent quality guidelines for version 2. It may have been subject to central changes described in the ecoinvent version 3 change report (http://www.ecoinvent.org/database/ecoinvent-version-3/reports-of-changes/), and the results of the central updates were reviewed extensively. The changes added e.g. consistent water flows and other information throughout the database. The documentation of this dataset can be found in the ecoinvent reports of version 2, which are still available via the ecoinvent website. The change report linked above covers all central changes that were made during the conversion process.] This activity starts after the harvest of the previous crop. The input of seeds is considered. Farm manure as an organic fertiliser is only accounted for in terms of direct field emissions; all pre-processes are included in the animal production systems. From cradle, i.e. including all upstream activities. The dataset includes all machine operations and corresponding machine infrastructure and sheds. Machine operations are: soil cultivation, sowing, fertilisation, weed control, combine-harvest, transport from field to regional processing centre (10 km) and drying of grains. Further, direct field emissions are included. The cultivation of green manure during winter before sowing maize is also included. This activity ends after drying of grains at the regional processing centre.
maize grain production, organic, hill region | ordinary transforming activity | Agriculture & Animal Husbandry | 0111:Growing of cereals (except rice), leguminous crops and oil seeds | A - Agriculture, forestry and fishing | maize grain, organic | 01122: Maize (corn), other | The product 'maize grain, organic' is a grain. It is an annual crop. |  | allocatable product | ecoQuery: https://ecoquery.ecoinvent.org/3.12/cutoff/dataset/92558/documentation This dataset represents the production of 1 kg of grain maize calculated on a sectoral average of the production of 1 ha with a yield of 5875 kg at a moisture content of 16.0%. The yield is based on average yield from 2017-2021 in Agristat corrected by region and production system differences in AGRIDEA (2021). Modelled crop duration is 5.9 months, preceeded by 8.8 months of non-hibernating green manure crop. The data are representative for organic grain maize production under tillage in the Swiss hill region. No mineral fertiliser has been applied. Nutrient input from farm manure is 61 kg N, 56 kg P2O5, 182 kg K2O, 19.0 kg Mg, applied as 18.0 m3 slurry (undiluted) and 8.0 t solid manure. Nutrient input from organic market fertiliser is 14 kg N, 22 kg P2O5, 17 kg K2O, 4.0 kg Mg. This dataset was modelled under the aim of a sectoral view on the Swiss Agriculture. No pesticides have been applied. Farm manure application has been estimated by applying a basic distribution per crop and production system (75% of P2O5 requirement covered with farm manure, based on AGRIDEA 2021) and correcting for the available amount of farm manure in Switzerland that needs to be spread on the cultivated area. The remaining nutrient requirement of the crop is then covered by organic market fertiliser. Machinery operations used for the SALCA emission modelling are taken from LabourScope (Groher et al. 2020), an application for calculating the working-time requirement of labour and production processes (www.labourscope.ch). For the respective inventory modelling, ecoinvent field work processes are used. This activity starts after the harvest of the previous crop. A non-hibernating green manure crop is modelled between harvest of the previous crop and soil cultivation of the current crop. Included inputs are seeds (crop and green manure), mineral fertilizer and plant protection products. Activities of soil cultivation, sowing, fertilizer application, farm manure spreading, pest and pathogen control, weed control and harvest are included. From cradle, i.e. including all upstream activities. This activity ends with harvest and transport to the farm gate (2km). Storage and drying of harvest goods/grains not included. No irrigation is modelled.
maize grain production, organic, plain region | ordinary transforming activity | Agriculture & Animal Husbandry | 0111:Growing of cereals (except rice), leguminous crops and oil seeds | A - Agriculture, forestry and fishing | maize grain, organic | 01122: Maize (corn), other | The product 'maize grain, organic' is a grain. It is an annual crop. |  | allocatable product | ecoQuery: https://ecoquery.ecoinvent.org/3.12/cutoff/dataset/93117/documentation This dataset represents the production of 1 kg of grain maize calculated on a sectoral average of the production of 1 ha with a yield of 6664 kg at a moisture content of 16.0%. The yield is based on average yield from 2017-2021 in Agristat corrected by region and production system differences in AGRIDEA (2021). Modelled crop duration is 5.9 months, preceeded by 8.8 months of non-hibernating green manure crop. The data are representative for organic grain maize production under tillage in the Swiss plain region. No mineral fertiliser has been applied. Nutrient input from farm manure is 61 kg N, 56 kg P2O5, 176 kg K2O, 19.0 kg Mg, applied as 17.5 m3 slurry (undiluted) and 7.7 t solid manure. Nutrient input from organic market fertiliser is 14 kg N, 22 kg P2O5, 17 kg K2O, 4.0 kg Mg. This dataset was modelled under the aim of a sectoral view on the Swiss Agriculture. No pesticides have been applied. Farm manure application has been estimated by applying a basic distribution per crop and production system (75% of P2O5 requirement covered with farm manure, based on AGRIDEA 2021) and correcting for the available amount of farm manure in Switzerland that needs to be spread on the cultivated area. The remaining nutrient requirement of the crop is then covered by organic market fertiliser. Machinery operations used for the SALCA emission modelling are taken from LabourScope (Groher et al. 2020), an application for calculating the working-time requirement of labour and production processes (www.labourscope.ch). For the respective inventory modelling, ecoinvent field work processes are used. This activity starts after the harvest of the previous crop. A non-hibernating green manure crop is modelled between harvest of the previous crop and soil cultivation of the current crop. Included inputs are seeds (crop and green manure), mineral fertilizer and plant protection products. Activities of soil cultivation, sowing, fertilizer application, farm manure spreading, pest and pathogen control, weed control and harvest are included. From cradle, i.e. including all upstream activities. This activity ends with harvest and transport to the farm gate (2km). Storage and drying of harvest goods/grains not included. No irrigation is modelled.
maize grain production, rainfed | ordinary transforming activity | Agriculture & Animal Husbandry | 0111:Growing of cereals (except rice), leguminous crops and oil seeds | A - Agriculture, forestry and fishing | maize grain | 01122: Maize (corn), other | The product 'maize grain' is a grain. It is an annual crop. The ecoinvent database also contains this product from organic, Swiss integrated and rainfed production. |  | allocatable product | ecoQuery: https://ecoquery.ecoinvent.org/3.12/cutoff/dataset/20914/documentation This dataset represents the production of 1 kg of grain maize (fresh matter). The yield is 3770 kg/ha at a moisture content at storage of 13%.;;;Modelling is based on three different grain maize varieties, one GM-free and two GM varieties (Bazillus thuringiensis (GM-Bt) and Roundup Ready (GM-RR)), each accounting for the following proportion of total production: ;GM-free:16.3% ;GM-Bt: 59.8% ;GM-RR: 24.0%;;Mineral N-P2O5-K2O fertiliser input is 66-11-7 kg/ha. Organic fertilisers applied amount to 2.5 t/ha of solid manure. " This activity starts after the harvest of the previous crop. From cradle, i.e. including all upstream activities. This activity ends with the transport of the harvested crop to the farm. The inputs of seeds, mineral fertilisers, and pesticides are considered. Manure is the only organic fertiliser applied. The dataset includes all machine operations: soil cultivation, sowing, fertilisation, weed control, pest and pathogen control, combine-harvesting, transport of the harvested maize from the field to farm (5 km). Direct field emissions are also included.
maize grain production, second crop | ordinary transforming activity | Agriculture & Animal Husbandry | 0111:Growing of cereals (except rice), leguminous crops and oil seeds | A - Agriculture, forestry and fishing | maize grain | 01122: Maize (corn), other | The product 'maize grain' is a grain. It is an annual crop. The ecoinvent database also contains this product from organic, Swiss integrated and rainfed production. |  | allocatable product | ecoQuery: https://ecoquery.ecoinvent.org/3.12/cutoff/dataset/27280/documentation The raw data collected in panels were organized in electronic spreadsheets and checked for completeness and consistency. Agricultural inputs were detailed as to their composition and physical characteristics. Agricultural operations were characterized in terms of machinery (tractor and implement), type of fuel and specific consumption. Precipitation is enought to supply water to the crop, no extra water needed. Emissions from the agricultural process were estimated using the BRCalc/ICVCalc tool, developed by Embrapa Environment, which includes specific climate and soil databases for the 137 Brazilian agricultural mesoregions, in addition to databases of parameters related to agricultural crops, fertilizers and pesticides. The average productivity is 6180 kg/ha, at 13% moisture.;The main emission models adopted by BRCalc/ICVCalc derive from the references: Nemecek et al. (2015), IPCC (2019), Nemecek & Kagi (2007). It was used the model BRLUC (Donke et al., 2020) to estimate the LUC emissions; and the PestLCI Consensus V1.0, parameterized for Brazil (Barizon et al., 2021), to estimate pesticide emissions. This activity starts after the harvest of the previous crop. From cradle, i.e. including all upstream activities. The dataset includes the inputs of seeds, mineral fertilisers and pesticides. It is assumed that no organic fertiliser is applied. The dataset includes all machine operations and corresponding machine infrastructure and sheds for: limestone and gypsum application, application of plant protection product, planting with starter fertiliser, fertilising, combine harvesting and drying of grains. For other agricultural operations, the amount of fuel consumed and their emissions are estimated. The dataset also includes the transportation of products inside the farm: water, soil correctives and fertilisers from sheds to field and grain from field to truck. Furthermore, direct field emissions and land use change emissions are included, with important regionalizations added. The dataset doesn't include: seed treatment, cleaning and storage of harvested grains. The activity ends after harvest at the farm gate. In Brazil, maize can be produced as a monoculture or in cropping systems. For the fraction of maize produced in cropping systems, land occupation, liming operation and limestone are allocated among the products of the system, adopting factors that consider the fraction of area and the occupation time.
maize grain production, Swiss integrated production | ordinary transforming activity | Agriculture & Animal Husbandry | 0111:Growing of cereals (except rice), leguminous crops and oil seeds | A - Agriculture, forestry and fishing | maize grain, Swiss integrated production | 01122: Maize (corn), other | The product 'maize grain, Swiss integrated production' is a grain. It is an annual crop. Swiss integrated production refers to agriculture meeting the ecological requirements (ökologischer Leistungsnachweis, ÖLN) defined by the Swiss regulation on direct payments to agriculture (Direktzahlungsverordnung). |  | allocatable product | ecoQuery: https://ecoquery.ecoinvent.org/3.12/cutoff/dataset/5607/documentation This dataset represents the production of 1 kg of maize grain (fresh matter). The yield is 9279 kg/ha at a moisture content at storage of 14%.;;[This dataset was already contained in the ecoinvent database version 2. It was not individually updated during the transfer to ecoinvent version 3. Life Cycle Impact Assessment results may still have changed, as they are affected by changes in the supply chain, i.e. in other datasets. This dataset was generated following the ecoinvent quality guidelines for version 2. It may have been subject to central changes described in the ecoinvent version 3 change report (http://www.ecoinvent.org/database/ecoinvent-version-3/reports-of-changes/), and the results of the central updates were reviewed extensively. The changes added e.g. consistent water flows and other information throughout the database. The documentation of this dataset can be found in the ecoinvent reports of version 2, which are still available via the ecoinvent website. The change report linked above covers all central changes that were made during the conversion process.] This activity starts after the harvest of the previous crop. The inputs of seeds, mineral fertilisers and pesticides are considered. Farm manure as an organic fertiliser is only accounted for in terms of direct field emissions; all pre-processes are included in the animal production systems. From cradle, i.e. including all upstream activities. The dataset includes all machine operations and corresponding machine infrastructure and sheds. Machine operations are: soil cultivation, sowing, fertilisation, weed control, pest and pathogen control, combine-harvest, transport from field to regional processing centre (10 km) and drying of grains. Further, direct field emissions are included. The cultivation of green manure during winter before sowing maize is also included. This activity ends after drying of grains at the regional processing centre.
maize grain to generic market for energy feed | ordinary transforming activity | Agriculture & Animal Husbandry | 1080:Manufacture of prepared animal feeds | C - Manufacturing | protein feed, 100% crude | 23319: Preparations used in animal feeding n.e.c. | The product 'protein feed, 100% crude' represents the protein content of a product that is used as animal feed. Example of products are: soybean meal; skimmed milk, from cow milk; meat and bone meal; cottonseed meal; rape meal; buttermilk, from cow milk. Protein feed is used for animal feeding. Products with more than 20 % of protein are classified as protein feeds. |  | allocatable product | ecoQuery: https://ecoquery.ecoinvent.org/3.12/cutoff/dataset/7091/documentation This activity is a linking activity, i.e. it connects maize grain with generic protein feed market. Maize grain is used partially as a feed for animals, thus traded on generic feed market with other protein - containing products. From cradle, i.e. including all upstream activities. This linking activity has the maize grain as an input (negative reference product) and protein and energy feed as outputs.
maize grain to generic market for energy feed | ordinary transforming activity | Agriculture & Animal Husbandry | 1080:Manufacture of prepared animal feeds | C - Manufacturing | energy feed, gross | 23319: Preparations used in animal feeding n.e.c. | The product 'energy feed, gross' represents the energy content of a product that is used as animal feed. It contains a mix of products: barley grain; fish oil; maize chop; wheat bran; maize grain, feed; flax husks; maize grain; cottonseed, organic; cottonseed; molasses, from sugar beet and other organic sources. Energy feed is used for animal feeding. Products with less than 20% of protein content are classified as energy feeds. |  | allocatable product | ecoQuery: https://ecoquery.ecoinvent.org/3.12/cutoff/dataset/1201/documentation This activity is a linking activity, i.e. it connects maize grain with generic protein feed market. Maize grain is used partially as a feed for animals, thus traded on generic feed market with other protein - containing products. From cradle, i.e. including all upstream activities. This linking activity has the maize grain as an input (negative reference product) and protein and energy feed as outputs.
maize grain, feed production | ordinary transforming activity | Agriculture & Animal Husbandry | 1080:Manufacture of prepared animal feeds | C - Manufacturing | maize grain, feed | 23319: Preparations used in animal feeding n.e.c. | The product 'maize grain, feed' represents 1 kg processed feedstuff (fresh weight). Maize grain is an annual crop. This product is used for animal feed. Its production includes the feedstuff processing (crushing or milling, heat treatment, dosing, mixing squeezing and pelleting), storage of the feed mixes, water use, wastewater treatment, transformation and use of land related to the storage buildings. |  | allocatable product | ecoQuery: https://ecoquery.ecoinvent.org/3.12/cutoff/dataset/12985/documentation The inventory refers to 1 kg processed feedstuff (fresh weight). The dataset starts with the reception of feedstuff at the processing centre. From cradle, i.e. including all upstream activities. The activities end with the storage of the feed mixes. The inventory includes processing feedstuff (crushing or milling, heat treatment, dosing, mixing squeezing and pelleting) and the storage of the feed mixes. It also includes water use and wastewater treatment, the transformation and use of land related to the storage buildings. No process emissions (e.g. dust and particulate matter) were included except heat waste from the use of electricity. Packaging is not included.
maize grain, feed production, organic | ordinary transforming activity | Agriculture & Animal Husbandry | 1080:Manufacture of prepared animal feeds | C - Manufacturing | maize grain, feed, organic | 23319: Preparations used in animal feeding n.e.c. | The product 'maize grain, feed, organic' represents 1 kg processed feedstuff (fresh weight). Maize grain is an annual crop. This product is used for animal feed. Its production includes the feedstuff processing (crushing or milling, heat treatment, dosing, mixing squeezing and pelleting), storage of the feed mixes, water use, wastewater treatment, transformation and use of land related to the storage buildings. This product is produced through organic agricultural practices which do not include fertiliser and pesticide application. |  | allocatable product | ecoQuery: https://ecoquery.ecoinvent.org/3.12/cutoff/dataset/7494/documentation This dataset represents the production of 1 kg processed feedstuff (fresh weight).;[This dataset was already contained in the ecoinvent database version 2. It was not individually updated during the transfer to ecoinvent version 3. Life Cycle Impact Assessment results may still have changed, as they are affected by changes in the supply chain, i.e. in other datasets. This dataset was generated following the ecoinvent quality guidelines for version 2. It may have been subject to central changes described in the ecoinvent version 3 change report (http://www.ecoinvent.org/database/ecoinvent-version-3/reports-of-changes/), and the results of the central updates were reviewed extensively. The changes added e.g. consistent water flows and other information throughout the database. The documentation of this dataset can be found in the ecoinvent reports of version 2, which are still available via the ecoinvent website. The change report linked above covers all central changes that were made during the conversion process.] From reception of organic maize grain at the factory gate. From cradle, i.e. including all upstream activities. This activity ends with the production of feedstuff. The dataset includes the feedstuff processing (crushing or milling, heat treatment, dosing, mixing squeezing and pelleting), storage of the feed mixes, water use, wastewater treatment, transformation and use of land related to the storage buildings. The dataset doesn't include process air emissions, transport of the feedstuff to the regional storehouse, solid waste generation neither packaging.
maize grain, feed production, Swiss integrated production | ordinary transforming activity | Agriculture & Animal Husbandry | 1080:Manufacture of prepared animal feeds | C - Manufacturing | maize grain, feed, Swiss integrated production | 23319: Preparations used in animal feeding n.e.c. | The product 'maize grain, feed, Swiss integrated production' represents 1 kg processed feedstuff (fresh weight). Maize grain is an annual crop. This product is used for animal feed. Its production includes the feedstuff processing (crushing or milling, heat treatment, dosing, mixing squeezing and pelleting), storage of the feed mixes, water use, wastewater treatment, transformation and use of land related to the storage buildings. Swiss integrated production refers to agriculture meeting the ecological requirements (ökologischer Leistungsnachweis, ÖLN) defined by the Swiss regulation on direct payments to agriculture (Direktzahlungsverordnung). |  | allocatable product | ecoQuery: https://ecoquery.ecoinvent.org/3.12/cutoff/dataset/4544/documentation This dataset represents the production of 1 kg processed feedstuff (fresh weight).;[This dataset was already contained in the ecoinvent database version 2. It was not individually updated during the transfer to ecoinvent version 3. Life Cycle Impact Assessment results may still have changed, as they are affected by changes in the supply chain, i.e. in other datasets. This dataset was generated following the ecoinvent quality guidelines for version 2. It may have been subject to central changes described in the ecoinvent version 3 change report (http://www.ecoinvent.org/database/ecoinvent-version-3/reports-of-changes/), and the results of the central updates were reviewed extensively. The changes added e.g. consistent water flows and other information throughout the database. The documentation of this dataset can be found in the ecoinvent reports of version 2, which are still available via the ecoinvent website. The change report linked above covers all central changes that were made during the conversion process.] From reception of maize grain at the factory gate. From cradle, i.e. including all upstream activities. This activity ends with the production of feedstuff. The dataset includes the feedstuff processing (crushing or milling, heat treatment, dosing, mixing squeezing and pelleting), storage of the feed mixes, water use, wastewater treatment, transformation and use of land related to the storage buildings. The dataset doesn't include process air emissions, transport of the feedstuff to the regional storehouse, solid waste generation neither packaging.
maize grain, feed to generic market for energy feed | ordinary transforming activity | Agriculture & Animal Husbandry | 1080:Manufacture of prepared animal feeds | C - Manufacturing | energy feed, gross | 23319: Preparations used in animal feeding n.e.c. | The product 'energy feed, gross' represents the energy content of a product that is used as animal feed. It contains a mix of products: barley grain; fish oil; maize chop; wheat bran; maize grain, feed; flax husks; maize grain; cottonseed, organic; cottonseed; molasses, from sugar beet and other organic sources. Energy feed is used for animal feeding. Products with less than 20% of protein content are classified as energy feeds. |  | allocatable product | ecoQuery: https://ecoquery.ecoinvent.org/3.12/cutoff/dataset/20565/documentation This activity is a linking activity, i.e. it connects maize grain, feed with generic market for energy feed in South Africa. Maize grain, feed is used primarily as a feed for animals, thus traded on generic feed market with other energy- containing products. The activity starts with the reception of maize grain, feed. From cradle, i.e. including all upstream activities. This linking activity has the maize grain, feed as an input and protein and energy feed as outputs.
maize grain, feed to generic market for energy feed | ordinary transforming activity | Agriculture & Animal Husbandry | 1080:Manufacture of prepared animal feeds | C - Manufacturing | protein feed, 100% crude | 23319: Preparations used in animal feeding n.e.c. | The product 'protein feed, 100% crude' represents the protein content of a product that is used as animal feed. Example of products are: soybean meal; skimmed milk, from cow milk; meat and bone meal; cottonseed meal; rape meal; buttermilk, from cow milk. Protein feed is used for animal feeding. Products with more than 20 % of protein are classified as protein feeds. |  | allocatable product | ecoQuery: https://ecoquery.ecoinvent.org/3.12/cutoff/dataset/20576/documentation This activity is a linking activity, i.e. it connects maize grain, feed with generic market for energy feed in South Africa. Maize grain, feed is used primarily as a feed for animals, thus traded on generic feed market with other energy- containing products. The activity starts with the reception of maize grain, feed. From cradle, i.e. including all upstream activities. This linking activity has the maize grain, feed as an input and protein and energy feed as outputs.
maize seed production, at farm | ordinary transforming activity | Agriculture & Animal Husbandry | 0111:Growing of cereals (except rice), leguminous crops and oil seeds | A - Agriculture, forestry and fishing | maize seed, at farm | 01121: Maize (corn), seed | The product 'maize seed, at farm' is a seed. It is an annual crop. |  | allocatable product | ecoQuery: https://ecoquery.ecoinvent.org/3.12/cutoff/dataset/2815/documentation This dataset represents the production of 1 kg of maize seed (fresh matter). The yield is 3000 kg/ha at a moisture content at storage of 14%.;;[This dataset was already contained in the ecoinvent database version 2. It was not individually updated during the transfer to ecoinvent version 3. Life Cycle Impact Assessment results may still have changed, as they are affected by changes in the supply chain, i.e. in other datasets. This dataset was generated following the ecoinvent quality guidelines for version 2. It may have been subject to central changes described in the ecoinvent version 3 change report (http://www.ecoinvent.org/database/ecoinvent-version-3/reports-of-changes/), and the results of the central updates were reviewed extensively. The changes added e.g. consistent water flows and other information throughout the database. The documentation of this dataset can be found in the ecoinvent reports of version 2, which are still available via the ecoinvent website. The change report linked above covers all central changes that were made during the conversion process.] This activity starts after the harvest of the previous crop. The inputs of seeds, mineral fertilisers and pesticides are considered. Farm manure as an organic fertiliser is only accounted for in terms of direct field emissions; all pre-processes are included in the animal production systems. From cradle, i.e. including all upstream activities. The dataset includes all machine operations and corresponding machine infrastructure and sheds. Machine operations are: soil cultivation, sowing, fertilisation, weed control, pest and pathogen control, combine-harvest, transport from field to regional processing centre (10 km) and drying of grains. Further, direct field emissions are included. This activity ends after drying of grains at the regional processing centre.
maize seed production, for sowing | ordinary transforming activity | Agriculture & Animal Husbandry | 0164:Seed processing for propagation | A - Agriculture, forestry and fishing | maize seed, for sowing | 01121: Maize (corn), seed | The product 'maize seed, for sowing' is a seed. It is an annual crop. This seed product is used for plant propagation. The product is treated (pre-cleaning, cleaning, eventually drying, chemical dressing (for integrated production) and bag filling), and stored. |  | allocatable product | ecoQuery: https://ecoquery.ecoinvent.org/3.12/cutoff/dataset/5576/documentation Refers to 1 kg of maize seed (fresh weight), with a maximum water content of 12%;[This dataset was already contained in the ecoinvent database version 2. It was not individually updated during the transfer to ecoinvent version 3. Life Cycle Impact Assessment results may still have changed, as they are affected by changes in the supply chain, i.e. in other datasets. This dataset was generated following the ecoinvent quality guidelines for version 2. It may have been subject to central changes described in the ecoinvent version 3 change report (http://www.ecoinvent.org/database/ecoinvent-version-3/reports-of-changes/), and the results of the central updates were reviewed extensively. The changes added e.g. consistent water flows and other information throughout the database. The documentation of this dataset can be found in the ecoinvent reports of version 2, which are still available via the ecoinvent website. The change report linked above covers all central changes that were made during the conversion process.] This activity start with the transport to the seed processing centre. From cradle, i.e. including all upstream activities. At the processing centre, treated (pre-cleaning, cleaning, eventually drying, chemical dressing (for integrated production) and bag filling), stored and afterwards transported to the regional storage centre. No data on wastewater production were available.
maize seed production, organic, at farm | ordinary transforming activity | Agriculture & Animal Husbandry | 0111:Growing of cereals (except rice), leguminous crops and oil seeds | A - Agriculture, forestry and fishing | maize seed, organic, at farm | 01121: Maize (corn), seed | The product 'maize seed, organic, at farm' is a seed. It is an annual crop. The product is treated (pre-cleaning, cleaning, eventually drying, chemical dressing (for integrated production) and bag filling), and stored. This product is produced through organic agricultural practices which do not include fertiliser and pesticide application. |  | allocatable product | ecoQuery: https://ecoquery.ecoinvent.org/3.12/cutoff/dataset/3116/documentation This dataset represents the production of 1 kg of maize seed (fresh matter). The yield is 2600 kg/ha at a moisture content at storage of 14%.;;[This dataset was already contained in the ecoinvent database version 2. It was not individually updated during the transfer to ecoinvent version 3. Life Cycle Impact Assessment results may still have changed, as they are affected by changes in the supply chain, i.e. in other datasets. This dataset was generated following the ecoinvent quality guidelines for version 2. It may have been subject to central changes described in the ecoinvent version 3 change report (http://www.ecoinvent.org/database/ecoinvent-version-3/reports-of-changes/), and the results of the central updates were reviewed extensively. The changes added e.g. consistent water flows and other information throughout the database. The documentation of this dataset can be found in the ecoinvent reports of version 2, which are still available via the ecoinvent website. The change report linked above covers all central changes that were made during the conversion process.] This activity starts after the harvest of the previous crop. The inputs of seeds is considered. Farm manure as an organic fertiliser is only accounted for in terms of direct field emissions; all pre-processes are included in the animal production systems. From cradle, i.e. including all upstream activities. The dataset includes all machine operations and corresponding machine infrastructure and sheds. Machine operations are: soil cultivation, sowing, fertilisation, weed control, combine-harvest, transport from field to regional processing centre (10 km) and drying of grains. Further, direct field emissions are included. This activity ends after drying of grains at the regional processing centre.
maize seed production, organic, for sowing | ordinary transforming activity | Agriculture & Animal Husbandry | 0164:Seed processing for propagation | A - Agriculture, forestry and fishing | maize seed, organic, for sowing | 01121: Maize (corn), seed | The product 'maize seed, organic, for sowing' is a seed. It is an annual crop. This seed product is used for plant propagation. The product is treated (pre-cleaning, cleaning, eventually drying, chemical dressing (for integrated production) and bag filling), and stored. This product is produced through organic agricultural practices which do not include fertiliser and pesticide application. |  | allocatable product | ecoQuery: https://ecoquery.ecoinvent.org/3.12/cutoff/dataset/2331/documentation Refers to 1 kg of maize seed (fresh weight), with a maximum water content of 12%;[This dataset was already contained in the ecoinvent database version 2. It was not individually updated during the transfer to ecoinvent version 3. Life Cycle Impact Assessment results may still have changed, as they are affected by changes in the supply chain, i.e. in other datasets. This dataset was generated following the ecoinvent quality guidelines for version 2. It may have been subject to central changes described in the ecoinvent version 3 change report (http://www.ecoinvent.org/database/ecoinvent-version-3/reports-of-changes/), and the results of the central updates were reviewed extensively. The changes added e.g. consistent water flows and other information throughout the database. The documentation of this dataset can be found in the ecoinvent reports of version 2, which are still available via the ecoinvent website. The change report linked above covers all central changes that were made during the conversion process.] From cradle, i.e. including all upstream activities. The seed produced at the farm is transported to the processing centre, treated (pre-cleaning, cleaning, eventually drying, chemical dressing (for integrated production) and bag filling), stored and afterwards transported to the regional storage centre. No data on wastewater production were available.
maize seed production, Swiss integrated production, at farm | ordinary transforming activity | Agriculture & Animal Husbandry | 0111:Growing of cereals (except rice), leguminous crops and oil seeds | A - Agriculture, forestry and fishing | maize seed, Swiss integrated production, at farm | 01121: Maize (corn), seed | The product 'maize seed, Swiss integrated production, at farm' is a seed. It is an annual crop. Swiss integrated production refers to agriculture meeting the ecological requirements (ökologischer Leistungsnachweis, ÖLN) defined by the Swiss regulation on direct payments to agriculture (Direktzahlungsverordnung). |  | allocatable product | ecoQuery: https://ecoquery.ecoinvent.org/3.12/cutoff/dataset/5044/documentation This dataset represents the production of 1 kg of maize seed (fresh matter). The yield is 3000 kg/ha at a moisture content at storage of 14%.;;[This dataset was already contained in the ecoinvent database version 2. It was not individually updated during the transfer to ecoinvent version 3. Life Cycle Impact Assessment results may still have changed, as they are affected by changes in the supply chain, i.e. in other datasets. This dataset was generated following the ecoinvent quality guidelines for version 2. It may have been subject to central changes described in the ecoinvent version 3 change report (http://www.ecoinvent.org/database/ecoinvent-version-3/reports-of-changes/), and the results of the central updates were reviewed extensively. The changes added e.g. consistent water flows and other information throughout the database. The documentation of this dataset can be found in the ecoinvent reports of version 2, which are still available via the ecoinvent website. The change report linked above covers all central changes that were made during the conversion process.] This activity starts after the harvest of the previous crop. The inputs of seeds, mineral fertilisers and pesticides are considered. Farm manure as an organic fertiliser is only accounted for in terms of direct field emissions; all pre-processes are included in the animal production systems. From cradle, i.e. including all upstream activities. The dataset includes all machine operations and corresponding machine infrastructure and sheds. Machine operations are: soil cultivation, sowing, fertilisation, weed control, pest and pathogen control, combine-harvest, transport from field to regional processing centre (10 km) and drying of grains. Further, direct field emissions are included. This activity ends after drying of grains at the regional processing centre.
maize seed production, Swiss integrated production, for sowing | ordinary transforming activity | Agriculture & Animal Husbandry | 0164:Seed processing for propagation | A - Agriculture, forestry and fishing | maize seed, Swiss integrated production, for sowing | 01121: Maize (corn), seed | The product 'maize seed, Swiss integrated production, for sowing' is a seed. It is an annual crop. This seed product is used for plant propagation. The seed produced at the farm is transported to the processing centre, treated (pre-cleaning, cleaning, eventually drying, chemical dressing (for integrated production) and bag filling), stored and afterwards transported to the regional storage centre. Swiss integrated production refers to agriculture meeting the ecological requirements (ökologischer Leistungsnachweis, ÖLN) defined by the Swiss regulation on direct payments to agriculture (Direktzahlungsverordnung). |  | allocatable product | ecoQuery: https://ecoquery.ecoinvent.org/3.12/cutoff/dataset/1171/documentation Refers to 1 kg of maize seed (fresh weight), with a maximum water content of 12%;[This dataset was already contained in the ecoinvent database version 2. It was not individually updated during the transfer to ecoinvent version 3. Life Cycle Impact Assessment results may still have changed, as they are affected by changes in the supply chain, i.e. in other datasets. This dataset was generated following the ecoinvent quality guidelines for version 2. It may have been subject to central changes described in the ecoinvent version 3 change report (http://www.ecoinvent.org/database/ecoinvent-version-3/reports-of-changes/), and the results of the central updates were reviewed extensively. The changes added e.g. consistent water flows and other information throughout the database. The documentation of this dataset can be found in the ecoinvent reports of version 2, which are still available via the ecoinvent website. The change report linked above covers all central changes that were made during the conversion process.] This activity start with the transport to the seed processing centre. From cradle, i.e. including all upstream activities. At the processing centre, treated (pre-cleaning, cleaning, eventually drying, chemical dressing (for integrated production) and bag filling), stored and afterwards transported to the regional storage centre. No data on wastewater production were available.
maize silage production | ordinary transforming activity | Agriculture & Animal Husbandry | 0119:Growing of other non-perennial crops | A - Agriculture, forestry and fishing | maize silage | 01911: Maize for forage and silage | The product 'maize silage' represents preserved pasture used for animal feed (fresh matter). Maize is an annual crop. The maize is cut, collected and then fermented. |  | allocatable product | ecoQuery: https://ecoquery.ecoinvent.org/3.12/cutoff/dataset/12702/documentation This dataset represents the production of 1 kg fresh matter of maize silage.;This dataset has been extrapolated from an original dataset covering the geography Quebec (Canada).;This activity was adapted to include the global average land use change (LUC) emissions according 2nd edition of the Quantis-modified tool developed by Blonk Consultants 'WFLDB-adapted-Blonk 2014 direct-land-use-change-assessment-tool_2015-05-18a.xlsx', tab. 'Country & land use unknown'. The size of the emission depends on (i) the relative crop expansion in all countries of the crop during the last 20 years and (ii) the corresponding, country specific land transformations. The current results are based on the average FAOSTAT data (harvested area) of 2009-2011 and 1989-1991. The weighted average is used which takes into account relative difference in crop expansion into primary forest, secondary forest, grassland, perennial and annual land. This activity starts with soil cultivation after the harvest of the previous crop. From cradle, i.e. including all upstream activities. This activity ends after harvest and ensiling of maize plant, at the farm gate. The dataset includes the inputs of seeds, mineral and organic fertilisers applied, pesticides and all machine operations and corresponding machine infrastructure and sheds. Machine operations are: soil cultivation, transport of seeds, fertilisers and pesticides to the field (15 km), sowing, fertilisation, weed control, pest and pathogen control, plant cutting, loading, transport to farm and discharge into silo. Direct field emissions are also included. Note that there is likely irrigation involved at the GLO scale, but no data were specifically collected for the dataset since it is extrapolated from the QC-CA geography where no irrigation is applied.
maize silage production, conventional, hill region | ordinary transforming activity | Agriculture & Animal Husbandry | 0119:Growing of other non-perennial crops | A - Agriculture, forestry and fishing | maize silage | 01911: Maize for forage and silage | The product 'maize silage' represents preserved pasture used for animal feed (fresh matter). Maize is an annual crop. The maize is cut, collected and then fermented. |  | allocatable product | ecoQuery: https://ecoquery.ecoinvent.org/3.12/cutoff/dataset/93358/documentation This dataset represents the production of 1 kg of silage maize calculated on a sectoral average of the production of 1 ha with a yield of 51358 kg at a moisture content of 72.0%. The yield is based on average yield from 2017-2021 in Agristat corrected by region and production system differences in AGRIDEA (2021). Modelled crop duration is 4.4 months, preceeded by 9.5 months of non-hibernating green manure crop. The data are representative for conventional silage maize production under tillage in the Swiss hill region. Mineral fertiliser input is 36 kg N, 232 kg P2O5, 485 kg K2O, 5.1 kg Mg. Nutrient input from farm manure is 61 kg N, 55 kg P2O5, 172 kg K2O, 18.0 kg Mg, applied as 18.9 m3 slurry (undiluted) and 5.7 t solid manure. No organic market fertiliser has been applied. This dataset was modelled under the aim of a sectoral view on the Swiss Agriculture. The active ingredients applied for plant protection resemble a weighted average mix per crop and not an actual practice on a single farm. Pesticide data from 2018-2020 has been used, originating from the Swiss Agri-Environmental Data Network (SAEDN) (Gilgen et al. 2023). Similarly, farm manure application has been estimated by applying a basic distribution per crop and production system (50% of P2O5 requirement covered with farm manure, based on AGRIDEA 2021) and correcting for the available amount of farm manure in Switzerland that needs to be spread on the cultivated area. The remaining nutrient requirement of the crop is then covered by mineral fertiliser. Machinery operations used for the SALCA emission modelling are taken from LabourScope (Groher et al. 2020), an application for calculating the working-time requirement of labour and production processes (www.labourscope.ch). For the respective inventory modelling, ecoinvent field work processes are used. This activity starts after the harvest of the previous crop. A non-hibernating green manure crop is modelled between harvest of the previous crop and soil cultivation of the current crop. Included inputs are seeds (crop and green manure), mineral fertilizer and plant protection products. Activities of soil cultivation, sowing, fertilizer application, farm manure spreading, pest and pathogen control, weed control and harvest are included. From cradle, i.e. including all upstream activities. This activity ends with harvest and transport to the farm gate (2km). Storage and drying of harvest goods/grains not included. No irrigation is modelled.
maize silage production, conventional, mountain region | ordinary transforming activity | Agriculture & Animal Husbandry | 0119:Growing of other non-perennial crops | A - Agriculture, forestry and fishing | maize silage | 01911: Maize for forage and silage | The product 'maize silage' represents preserved pasture used for animal feed (fresh matter). Maize is an annual crop. The maize is cut, collected and then fermented. |  | allocatable product | ecoQuery: https://ecoquery.ecoinvent.org/3.12/cutoff/dataset/94546/documentation This dataset represents the production of 1 kg of silage maize calculated on a sectoral average of the production of 1 ha with a yield of 42283 kg at a moisture content of 72.0%. The yield is based on average yield from 2017-2021 in Agristat corrected by region and production system differences in AGRIDEA (2021). Modelled crop duration is 4.4 months, preceeded by 9.5 months of non-hibernating green manure crop. The data are representative for conventional silage maize production under tillage in the Swiss mountain region. Mineral fertiliser input is 30 kg N, 191 kg P2O5, 399 kg K2O, 4.2 kg Mg. Nutrient input from farm manure is 51 kg N, 46 kg P2O5, 154 kg K2O, 15.0 kg Mg, applied as 16.2 m3 slurry (undiluted) and 5.6 t solid manure. No organic market fertiliser has been applied. This dataset was modelled under the aim of a sectoral view on the Swiss Agriculture. The active ingredients applied for plant protection resemble a weighted average mix per crop and not an actual practice on a single farm. Pesticide data from 2018-2020 has been used, originating from the Swiss Agri-Environmental Data Network (SAEDN) (Gilgen et al. 2023). Similarly, farm manure application has been estimated by applying a basic distribution per crop and production system (50% of P2O5 requirement covered with farm manure, based on AGRIDEA 2021) and correcting for the available amount of farm manure in Switzerland that needs to be spread on the cultivated area. The remaining nutrient requirement of the crop is then covered by mineral fertiliser. Machinery operations used for the SALCA emission modelling are taken from LabourScope (Groher et al. 2020), an application for calculating the working-time requirement of labour and production processes (www.labourscope.ch). For the respective inventory modelling, ecoinvent field work processes are used. This activity starts after the harvest of the previous crop. A non-hibernating green manure crop is modelled between harvest of the previous crop and soil cultivation of the current crop. Included inputs are seeds (crop and green manure), mineral fertilizer and plant protection products. Activities of soil cultivation, sowing, fertilizer application, farm manure spreading, pest and pathogen control, weed control and harvest are included. From cradle, i.e. including all upstream activities. This activity ends with harvest and transport to the farm gate (2km). Storage and drying of harvest goods/grains not included. No irrigation is modelled.
maize silage production, conventional, plain region | ordinary transforming activity | Agriculture & Animal Husbandry | 0119:Growing of other non-perennial crops | A - Agriculture, forestry and fishing | maize silage | 01911: Maize for forage and silage | The product 'maize silage' represents preserved pasture used for animal feed (fresh matter). Maize is an annual crop. The maize is cut, collected and then fermented. |  | allocatable product | ecoQuery: https://ecoquery.ecoinvent.org/3.12/cutoff/dataset/94411/documentation This dataset represents the production of 1 kg of silage maize calculated on a sectoral average of the production of 1 ha with a yield of 58360 kg at a moisture content of 72.0%. The yield is based on average yield from 2017-2021 in Agristat corrected by region and production system differences in AGRIDEA (2021). Modelled crop duration is 4.4 months, preceeded by 9.5 months of non-hibernating green manure crop. The data are representative for conventional silage maize production under tillage in the Swiss plain region. Mineral fertiliser input is 41 kg N, 264 kg P2O5, 551 kg K2O, 5.7 kg Mg. Nutrient input from farm manure is 70 kg N, 62 kg P2O5, 182 kg K2O, 20.0 kg Mg, applied as 20.5 m3 slurry (undiluted) and 6.0 t solid manure. No organic market fertiliser has been applied. This dataset was modelled under the aim of a sectoral view on the Swiss Agriculture. The active ingredients applied for plant protection resemble a weighted average mix per crop and not an actual practice on a single farm. Pesticide data from 2018-2020 has been used, originating from the Swiss Agri-Environmental Data Network (SAEDN) (Gilgen et al. 2023). Similarly, farm manure application has been estimated by applying a basic distribution per crop and production system (50% of P2O5 requirement covered with farm manure, based on AGRIDEA 2021) and correcting for the available amount of farm manure in Switzerland that needs to be spread on the cultivated area. The remaining nutrient requirement of the crop is then covered by mineral fertiliser. Machinery operations used for the SALCA emission modelling are taken from LabourScope (Groher et al. 2020), an application for calculating the working-time requirement of labour and production processes (www.labourscope.ch). For the respective inventory modelling, ecoinvent field work processes are used. This activity starts after the harvest of the previous crop. A non-hibernating green manure crop is modelled between harvest of the previous crop and soil cultivation of the current crop. Included inputs are seeds (crop and green manure), mineral fertilizer and plant protection products. Activities of soil cultivation, sowing, fertilizer application, farm manure spreading, pest and pathogen control, weed control and harvest are included. From cradle, i.e. including all upstream activities. This activity ends with harvest and transport to the farm gate (2km). Storage and drying of harvest goods/grains not included. No irrigation is modelled.
maize silage production, organic | ordinary transforming activity | Agriculture & Animal Husbandry | 0119:Growing of other non-perennial crops | A - Agriculture, forestry and fishing | maize silage, organic | 01911: Maize for forage and silage | The product 'maize silage, organic' represents preserved pasture used for animal feed, organic (fresh matter). Maize is an annual crop. The maize is cut, collected and then fermented. This product is produced through organic agricultural practices which do not include fertiliser and pesticide application. |  | allocatable product | ecoQuery: https://ecoquery.ecoinvent.org/3.12/cutoff/dataset/94451/documentation This dataset represents the production of 1 kg of maize silage (fresh matter). The yield is 49166 kg/ha at a moisture content at storage of 72%.;;[This dataset was already contained in the ecoinvent database version 2. It was not individually updated during the transfer to ecoinvent version 3. Life Cycle Impact Assessment results may still have changed, as they are affected by changes in the supply chain, i.e. in other datasets. This dataset was generated following the ecoinvent quality guidelines for version 2. It may have been subject to central changes described in the ecoinvent version 3 change report (http://www.ecoinvent.org/database/ecoinvent-version-3/reports-of-changes/), and the results of the central updates were reviewed extensively. The changes added e.g. consistent water flows and other information throughout the database. The documentation of this dataset can be found in the ecoinvent reports of version 2, which are still available via the ecoinvent website. The change report linked above covers all central changes that were made during the conversion process.] This activity starts after the harvest of the previous crop. The input of seeds is considered. Farm manure as an organic fertiliser is only accounted for in terms of direct field emissions; all pre-processes are included in the animal production systems. From cradle, i.e. including all upstream activities. The dataset includes all machine operations and corresponding machine infrastructure and sheds. Machine operations are: soil cultivation, sowing, fertilisation, weed control, harvest ('chopping') and transport from field to farm (1 km; 'fodder loading'). Further, direct field emissions are included. The cultivation of green manure during winter before sowing maize is also included. This activity ends after harvest at the farm gate.
maize silage production, organic, hill region | ordinary transforming activity | Agriculture & Animal Husbandry | 0119:Growing of other non-perennial crops | A - Agriculture, forestry and fishing | maize silage, organic | 01911: Maize for forage and silage | The product 'maize silage, organic' represents preserved pasture used for animal feed, organic (fresh matter). Maize is an annual crop. The maize is cut, collected and then fermented. This product is produced through organic agricultural practices which do not include fertiliser and pesticide application. |  | allocatable product | ecoQuery: https://ecoquery.ecoinvent.org/3.12/cutoff/dataset/93186/documentation This dataset represents the production of 1 kg of silage maize calculated on a sectoral average of the production of 1 ha with a yield of 32099 kg at a moisture content of 72.0%. The yield is based on average yield from 2017-2021 in Agristat corrected by region and production system differences in AGRIDEA (2021). Modelled crop duration is 4.4 months, preceeded by 9.5 months of non-hibernating green manure crop. The data are representative for organic silage maize production under tillage in the Swiss hill region. No mineral fertiliser has been applied. Nutrient input from farm manure is 61 kg N, 56 kg P2O5, 182 kg K2O, 19.0 kg Mg, applied as 18.0 m3 slurry (undiluted) and 8.0 t solid manure. Nutrient input from organic market fertiliser is 14 kg N, 22 kg P2O5, 17 kg K2O, 4.0 kg Mg. This dataset was modelled under the aim of a sectoral view on the Swiss Agriculture. No pesticides have been applied. Farm manure application has been estimated by applying a basic distribution per crop and production system (75% of P2O5 requirement covered with farm manure, based on AGRIDEA 2021) and correcting for the available amount of farm manure in Switzerland that needs to be spread on the cultivated area. The remaining nutrient requirement of the crop is then covered by organic market fertiliser. Machinery operations used for the SALCA emission modelling are taken from LabourScope (Groher et al. 2020), an application for calculating the working-time requirement of labour and production processes (www.labourscope.ch). For the respective inventory modelling, ecoinvent field work processes are used. This activity starts after the harvest of the previous crop. A non-hibernating green manure crop is modelled between harvest of the previous crop and soil cultivation of the current crop. Included inputs are seeds (crop and green manure), mineral fertilizer and plant protection products. Activities of soil cultivation, sowing, fertilizer application, farm manure spreading, pest and pathogen control, weed control and harvest are included. From cradle, i.e. including all upstream activities. This activity ends with harvest and transport to the farm gate (2km). Storage and drying of harvest goods/grains not included. No irrigation is modelled.
maize silage production, organic, mountain region | ordinary transforming activity | Agriculture & Animal Husbandry | 0119:Growing of other non-perennial crops | A - Agriculture, forestry and fishing | maize silage, organic | 01911: Maize for forage and silage | The product 'maize silage, organic' represents preserved pasture used for animal feed, organic (fresh matter). Maize is an annual crop. The maize is cut, collected and then fermented. This product is produced through organic agricultural practices which do not include fertiliser and pesticide application. |  | allocatable product | ecoQuery: https://ecoquery.ecoinvent.org/3.12/cutoff/dataset/93453/documentation This dataset represents the production of 1 kg of silage maize calculated on a sectoral average of the production of 1 ha with a yield of 26427 kg at a moisture content of 72.0%. The yield is based on average yield from 2017-2021 in Agristat corrected by region and production system differences in AGRIDEA (2021). Modelled crop duration is 4.4 months, preceeded by 9.5 months of non-hibernating green manure crop. The data are representative for organic silage maize production under tillage in the Swiss mountain region. No mineral fertiliser has been applied. Nutrient input from farm manure is 62 kg N, 58 kg P2O5, 188 kg K2O, 19.0 kg Mg, applied as 18.0 m3 slurry (undiluted) and 9.3 t solid manure. Nutrient input from organic market fertiliser is 14 kg N, 22 kg P2O5, 17 kg K2O, 4.0 kg Mg. This dataset was modelled under the aim of a sectoral view on the Swiss Agriculture. No pesticides have been applied. Farm manure application has been estimated by applying a basic distribution per crop and production system (75% of P2O5 requirement covered with farm manure, based on AGRIDEA 2021) and correcting for the available amount of farm manure in Switzerland that needs to be spread on the cultivated area. The remaining nutrient requirement of the crop is then covered by organic market fertiliser. Machinery operations used for the SALCA emission modelling are taken from LabourScope (Groher et al. 2020), an application for calculating the working-time requirement of labour and production processes (www.labourscope.ch). For the respective inventory modelling, ecoinvent field work processes are used. This activity starts after the harvest of the previous crop. A non-hibernating green manure crop is modelled between harvest of the previous crop and soil cultivation of the current crop. Included inputs are seeds (crop and green manure), mineral fertilizer and plant protection products. Activities of soil cultivation, sowing, fertilizer application, farm manure spreading, pest and pathogen control, weed control and harvest are included. From cradle, i.e. including all upstream activities. This activity ends with harvest and transport to the farm gate (2km). Storage and drying of harvest goods/grains not included. No irrigation is modelled.
maize silage production, organic, plain region | ordinary transforming activity | Agriculture & Animal Husbandry | 0119:Growing of other non-perennial crops | A - Agriculture, forestry and fishing | maize silage, organic | 01911: Maize for forage and silage | The product 'maize silage, organic' represents preserved pasture used for animal feed, organic (fresh matter). Maize is an annual crop. The maize is cut, collected and then fermented. This product is produced through organic agricultural practices which do not include fertiliser and pesticide application. |  | allocatable product | ecoQuery: https://ecoquery.ecoinvent.org/3.12/cutoff/dataset/92805/documentation This dataset represents the production of 1 kg of silage maize calculated on a sectoral average of the production of 1 ha with a yield of 36475 kg at a moisture content of 72.0%. The yield is based on average yield from 2017-2021 in Agristat corrected by region and production system differences in AGRIDEA (2021). Modelled crop duration is 4.4 months, preceeded by 9.5 months of non-hibernating green manure crop. The data are representative for organic silage maize production under tillage in the Swiss plain region. No mineral fertiliser has been applied. Nutrient input from farm manure is 61 kg N, 56 kg P2O5, 176 kg K2O, 19.0 kg Mg, applied as 17.5 m3 slurry (undiluted) and 7.7 t solid manure. Nutrient input from organic market fertiliser is 14 kg N, 22 kg P2O5, 17 kg K2O, 4.0 kg Mg. This dataset was modelled under the aim of a sectoral view on the Swiss Agriculture. No pesticides have been applied. Farm manure application has been estimated by applying a basic distribution per crop and production system (75% of P2O5 requirement covered with farm manure, based on AGRIDEA 2021) and correcting for the available amount of farm manure in Switzerland that needs to be spread on the cultivated area. The remaining nutrient requirement of the crop is then covered by organic market fertiliser. Machinery operations used for the SALCA emission modelling are taken from LabourScope (Groher et al. 2020), an application for calculating the working-time requirement of labour and production processes (www.labourscope.ch). For the respective inventory modelling, ecoinvent field work processes are used. This activity starts after the harvest of the previous crop. A non-hibernating green manure crop is modelled between harvest of the previous crop and soil cultivation of the current crop. Included inputs are seeds (crop and green manure), mineral fertilizer and plant protection products. Activities of soil cultivation, sowing, fertilizer application, farm manure spreading, pest and pathogen control, weed control and harvest are included. From cradle, i.e. including all upstream activities. This activity ends with harvest and transport to the farm gate (2km). Storage and drying of harvest goods/grains not included. No irrigation is modelled.
maize silage production, Swiss integrated production, intensive | ordinary transforming activity | Agriculture & Animal Husbandry | 0119:Growing of other non-perennial crops | A - Agriculture, forestry and fishing | maize silage, Swiss integrated production | 01911: Maize for forage and silage | The product 'maize silage, Swiss integrated production' represents preserved pasture used for animal feed, Swiss integrated production (fresh matter). Maize is an annual crop. The maize is cut, collected and then fermented. Swiss integrated production refers to agriculture meeting the ecological requirements (ökologischer Leistungsnachweis, ÖLN) defined by the Swiss regulation on direct payments to agriculture (Direktzahlungsverordnung). |  | allocatable product | ecoQuery: https://ecoquery.ecoinvent.org/3.12/cutoff/dataset/308/documentation This dataset represents the production of 1 kg of maize silage (fresh matter). The yield is 61457 kg/ha at a moisture content at storage of 72%.;;[This dataset was already contained in the ecoinvent database version 2. It was not individually updated during the transfer to ecoinvent version 3. Life Cycle Impact Assessment results may still have changed, as they are affected by changes in the supply chain, i.e. in other datasets. This dataset was generated following the ecoinvent quality guidelines for version 2. It may have been subject to central changes described in the ecoinvent version 3 change report (http://www.ecoinvent.org/database/ecoinvent-version-3/reports-of-changes/), and the results of the central updates were reviewed extensively. The changes added e.g. consistent water flows and other information throughout the database. The documentation of this dataset can be found in the ecoinvent reports of version 2, which are still available via the ecoinvent website. The change report linked above covers all central changes that were made during the conversion process.] This activity starts after the harvest of the previous crop. The inputs of seeds, mineral fertilisers and pesticides are considered. Farm manure as an organic fertiliser is only accounted for in terms of direct field emissions; all pre-processes are included in the animal production systems. From cradle, i.e. including all upstream activities. The dataset includes all machine operations and corresponding machine infrastructure and sheds. Machine operations are: soil cultivation, sowing, fertilisation, weed control, pest and pathogen control, harvest ('chopping') and transport from field to farm (1 km; 'fodder loading'). Further, direct field emissions are included. The cultivation of green manure during winter before sowing maize is also included. This activity ends after harvest at the farm gate.
maize starch production | ordinary transforming activity | Agriculture & Animal Husbandry | 1062:Manufacture of starches and starch products | C - Manufacturing | maize starch | 23220: Starches; inulin; wheat gluten; dextrins and other modified starches | The product 'maize starch' is from milled maize grain. Maize grain is an annual crop. |  | allocatable product | ecoQuery: https://ecoquery.ecoinvent.org/3.12/cutoff/dataset/1079/documentation This dataset represents the production of 1 kg of maize starch with a water content of 14% by weight.;[This dataset was already contained in the ecoinvent database version 2. It was not individually updated during the transfer to ecoinvent version 3. Life Cycle Impact Assessment results may still have changed, as they are affected by changes in the supply chain, i.e. in other datasets. This dataset was generated following the ecoinvent quality guidelines for version 2. It may have been subject to central changes described in the ecoinvent version 3 change report (http://www.ecoinvent.org/database/ecoinvent-version-3/reports-of-changes/), and the results of the central updates were reviewed extensively. The changes added e.g. consistent water flows and other information throughout the database. The documentation of this dataset can be found in the ecoinvent reports of version 2, which are still available via the ecoinvent website. The change report linked above covers all central changes that were made during the conversion process.] From reception of the maize grain at the factory gate. From cradle, i.e. including all upstream activities. This activity ends with the production of starch from maize. This dataset includes the production steps required to obtain maize starch from maize corns such as mechanical separation, swelling in process water, milling of the swelled corns, desiccation and drying of the extracted starch. Processing of process water and infrastructure use were included. This dataset doesn't include emissions to air and waste generation as no data related to these emissions was found.
maleic anhydride production by catalytic oxidation of benzene | ordinary transforming activity | Chemicals | 2011:Manufacture of basic chemicals | C - Manufacturing | maleic anhydride | 34140: Carboxylic acids and their anhydrides, halides, peroxides and peroxyacids and their halogenated, sulphonated, […] | 'maleic anhydride' is an organic substance with a CAS no. : 000108-31-6. It is called 'furan-2,5-dione' under IUPAC naming and its molecular formula is: C4H2O3. It is solid under normal conditions of temperature and pressure and has a light white colour. It is modelled as a pure substance. Modelling this substance in a solution requires the user to add the solvent of their choice in their models. On a consumer level, is used in the following products: adhesives and sealants, fertilisers, washing & cleaning products and water treatment chemicals. On industrial sites, the substance is used for the manufacture of products in the following sectors: polymers and laboratory chemicals. This substance is used for the synthesis of other substances (use as intermediate). | 108-31-6 | allocatable product | ecoQuery: https://ecoquery.ecoinvent.org/3.12/cutoff/dataset/4223/documentation This dataset represents the production of 1 kg of maleic anhydride, with steam as by product. Maleic anhydride is an organic chemical compound which consists of white crystalline flakes that have a pungent, acrid odor. It is soluble in acetone, ether and petroleum. According to (IPPC Chemicals, 2002), maleic anhydride is used to produce unsaturated polyesters, fumaric and maleic acid, and is also used as an intermediate for the production of pesticides.;In 1991, one-third of maleic acid production capacity was based on benzene oxidation and the rest was from the oxidation of butane and butene. Notably, the n-butane pathway is classified as the most economic raw material for maleic anhydride production. Thereofe, n-butane is the preferred pathway in the US and Japan, while existing facilities were converted to accept C4 feedstocks instead of benzene. Major manufacturers include Lonza, Bayer and Huntsman, among many others (Wells, 1999).;Maleic anhydride reacts with water to form maleic acid and will dimerize in the presence of UV light. A decomposition/polymerization reaction will occur with alkalis at elevated temperatures. It is a skin, eye and mucous membrane irritant (Wells, 1999).;In this dataset, the raw material inputs, and process-specific material exchanges, are modelled with a generic stoichiometry-based tool, using literature or estimated yields. The emissions are modelled with a default value, which is estimated based on losses, unreacted chemicals, among others. At the same time, the energy consumption is based on data from personal communications and literature sources. Finally, the auxiliary (i.e., cooling water and infrastructure) exchanges are modelled with a default value based on industry data from literature sources. For more information on the calculations refer to the sampling procedure.;References:;Althaus H.-J., Chudacoff M., Hischier R., Jungbluth N., Osses M. and Primas A. (2007) Life Cycle Inventories of Chemicals. ecoinvent report No. 8, v2.0. EMPA Dübendorf, Swiss Centre for Life Cycle Inventories, Dübendorf, CH.;Personal communication, Giovanni.Montiglio, Lonza, May 2003;G. Margaret Wells, “Handbook of Petrochemicals and Processes”, 2nd edition, Ashgate, 1999 The activity starts when the raw materials enter the process. From cradle, i.e. including all upstream activities. This activity ends with the production of maleic anhydride, with steam as a byproduct. All precursors and infrastructure are included.
maleic anhydride production by catalytic oxidation of benzene | ordinary transforming activity | Chemicals | 2011:Manufacture of basic chemicals | C - Manufacturing | heat, from steam, in chemical industry | 17300: Steam and hot water | This product represents heat measured in MJ. The heat is produced with the average fuel mix used in the chemical and petrochemical industry. It is to be used for heat energy in an average chemical plant. |  | allocatable product | ecoQuery: https://ecoquery.ecoinvent.org/3.12/cutoff/dataset/28108/documentation This dataset represents the production of 1 kg of maleic anhydride, with steam as by product. Maleic anhydride is an organic chemical compound which consists of white crystalline flakes that have a pungent, acrid odor. It is soluble in acetone, ether and petroleum. According to (IPPC Chemicals, 2002), maleic anhydride is used to produce unsaturated polyesters, fumaric and maleic acid, and is also used as an intermediate for the production of pesticides.;In 1991, one-third of maleic acid production capacity was based on benzene oxidation and the rest was from the oxidation of butane and butene. Notably, the n-butane pathway is classified as the most economic raw material for maleic anhydride production. Thereofe, n-butane is the preferred pathway in the US and Japan, while existing facilities were converted to accept C4 feedstocks instead of benzene. Major manufacturers include Lonza, Bayer and Huntsman, among many others (Wells, 1999).;Maleic anhydride reacts with water to form maleic acid and will dimerize in the presence of UV light. A decomposition/polymerization reaction will occur with alkalis at elevated temperatures. It is a skin, eye and mucous membrane irritant (Wells, 1999).;In this dataset, the raw material inputs, and process-specific material exchanges, are modelled with a generic stoichiometry-based tool, using literature or estimated yields. The emissions are modelled with a default value, which is estimated based on losses, unreacted chemicals, among others. At the same time, the energy consumption is based on data from personal communications and literature sources. Finally, the auxiliary (i.e., cooling water and infrastructure) exchanges are modelled with a default value based on industry data from literature sources. For more information on the calculations refer to the sampling procedure.;References:;Althaus H.-J., Chudacoff M., Hischier R., Jungbluth N., Osses M. and Primas A. (2007) Life Cycle Inventories of Chemicals. ecoinvent report No. 8, v2.0. EMPA Dübendorf, Swiss Centre for Life Cycle Inventories, Dübendorf, CH.;Personal communication, Giovanni.Montiglio, Lonza, May 2003;G. Margaret Wells, “Handbook of Petrochemicals and Processes”, 2nd edition, Ashgate, 1999 The activity starts when the raw materials enter the process. From cradle, i.e. including all upstream activities. This activity ends with the production of maleic anhydride, with steam as a byproduct. All precursors and infrastructure are included.
maleic anhydride production by direct oxidation of n-butane | ordinary transforming activity | Chemicals | 2011:Manufacture of basic chemicals | C - Manufacturing | heat, from steam, in chemical industry | 17300: Steam and hot water | This product represents heat measured in MJ. The heat is produced with the average fuel mix used in the chemical and petrochemical industry. It is to be used for heat energy in an average chemical plant. |  | allocatable product | ecoQuery: https://ecoquery.ecoinvent.org/3.12/cutoff/dataset/30381/documentation This dataset represents the production of 1 kg of maleic anhydride, with steam as by product. Maleic anhydride (C4H2O3, CAS-No. 108-31-6) is an organic chemical compound which consists of white crystalline flakes that have a pungent, acrid odor. It is soluble in acetone, ether and petroleum. According to (IPPC Chemicals, 2002), maleic anhydride is used to produce unsaturated polyesters, fumaric and maleic acid, and is also used as an intermediate for the production of pesticides, fungicides, insecticides and herbicides and as an additive for lubricating oil.;In 1991, one-third of maleic acid production capacity was based on benzene oxidation and the rest was from the oxidation of butane and butene. Notably, the n-butane pathway is classified as the most economic raw material for maleic anhydride production. Thereofe, n-butane is the preferred pathway in the US and Japan, while existing facilities were converted to accept C4 feedstocks instead of benzene. Major manufacturers include Lonza, Bayer and Huntsman, among many others (Wells, 1999).;Maleic anhydride reacts with water to form maleic acid and will dimerize in the presence of UV light. A decomposition/polymerization reaction will occur with alkalis at elevated temperatures. It is a skin, eye and mucous membrane irritant (Wells, 1999).;In this dataset, the raw material inputs, and process-specific material exchanges, are modelled with a generic stoichiometry-based tool, using literature or estimated yields. The emissions are modelled with a default value, which is estimated based on losses, unreacted chemicals, among others. At the same time, the energy consumption is based on data from personal communications and literature sources. Finally, the auxiliary (i.e., cooling water and infrastructure) exchanges are modelled with a default value based on industry data from literature sources. For more information on the calculations refer to the sampling procedure.;References:;Althaus H.-J., Chudacoff M., Hischier R., Jungbluth N., Osses M. and Primas A. (2007) Life Cycle Inventories of Chemicals. ecoinvent report No. 8, v2.0. EMPA Dübendorf, Swiss Centre for Life Cycle Inventories, Dübendorf, CH.;Personal communication, Giovanni.Montiglio, Lonza, May 2003;G. Margaret Wells, “Handbook of Petrochemicals and Processes”, 2nd edition, Ashgate, 1999 The activity starts when the raw materials enter the process. From cradle, i.e. including all upstream activities. This activity ends with the production of maleic anhydride, with steam as a byproduct. All precursors and infrastructure are included.
maleic anhydride production by direct oxidation of n-butane | ordinary transforming activity | Chemicals | 2011:Manufacture of basic chemicals | C - Manufacturing | maleic anhydride | 34140: Carboxylic acids and their anhydrides, halides, peroxides and peroxyacids and their halogenated, sulphonated, […] | 'maleic anhydride' is an organic substance with a CAS no. : 000108-31-6. It is called 'furan-2,5-dione' under IUPAC naming and its molecular formula is: C4H2O3. It is solid under normal conditions of temperature and pressure and has a light white colour. It is modelled as a pure substance. Modelling this substance in a solution requires the user to add the solvent of their choice in their models. On a consumer level, is used in the following products: adhesives and sealants, fertilisers, washing & cleaning products and water treatment chemicals. On industrial sites, the substance is used for the manufacture of products in the following sectors: polymers and laboratory chemicals. This substance is used for the synthesis of other substances (use as intermediate). | 108-31-6 | allocatable product | ecoQuery: https://ecoquery.ecoinvent.org/3.12/cutoff/dataset/1468/documentation This dataset represents the production of 1 kg of maleic anhydride, with steam as by product. Maleic anhydride (C4H2O3, CAS-No. 108-31-6) is an organic chemical compound which consists of white crystalline flakes that have a pungent, acrid odor. It is soluble in acetone, ether and petroleum. According to (IPPC Chemicals, 2002), maleic anhydride is used to produce unsaturated polyesters, fumaric and maleic acid, and is also used as an intermediate for the production of pesticides, fungicides, insecticides and herbicides and as an additive for lubricating oil.;In 1991, one-third of maleic acid production capacity was based on benzene oxidation and the rest was from the oxidation of butane and butene. Notably, the n-butane pathway is classified as the most economic raw material for maleic anhydride production. Thereofe, n-butane is the preferred pathway in the US and Japan, while existing facilities were converted to accept C4 feedstocks instead of benzene. Major manufacturers include Lonza, Bayer and Huntsman, among many others (Wells, 1999).;Maleic anhydride reacts with water to form maleic acid and will dimerize in the presence of UV light. A decomposition/polymerization reaction will occur with alkalis at elevated temperatures. It is a skin, eye and mucous membrane irritant (Wells, 1999).;In this dataset, the raw material inputs, and process-specific material exchanges, are modelled with a generic stoichiometry-based tool, using literature or estimated yields. The emissions are modelled with a default value, which is estimated based on losses, unreacted chemicals, among others. At the same time, the energy consumption is based on data from personal communications and literature sources. Finally, the auxiliary (i.e., cooling water and infrastructure) exchanges are modelled with a default value based on industry data from literature sources. For more information on the calculations refer to the sampling procedure.;References:;Althaus H.-J., Chudacoff M., Hischier R., Jungbluth N., Osses M. and Primas A. (2007) Life Cycle Inventories of Chemicals. ecoinvent report No. 8, v2.0. EMPA Dübendorf, Swiss Centre for Life Cycle Inventories, Dübendorf, CH.;Personal communication, Giovanni.Montiglio, Lonza, May 2003;G. Margaret Wells, “Handbook of Petrochemicals and Processes”, 2nd edition, Ashgate, 1999 The activity starts when the raw materials enter the process. From cradle, i.e. including all upstream activities. This activity ends with the production of maleic anhydride, with steam as a byproduct. All precursors and infrastructure are included.
maleic hydrazide production | ordinary transforming activity | Chemicals | 2011:Manufacture of basic chemicals | C - Manufacturing | maleic hydrazide | 34663: Herbicides, anti-sprouting products and plant-growth regulators | 'maleic hydrazide' is an organic substance with the CAS no.: 000123-33-1. It is called '1,2-dihydropyridazine-3,6-dione' under IUPAC naming and its molecular formula is: C4H4N2O2. It is solid under normal conditions of temperature and pressure as white crystals which are barely soluble in water and ethanol. It is modelled as a pure substance. Modelling this substance in a solution requires the user to add the solvent of their choice in their models. Maleic hydrazide is a synthetic plant growth regulator which inhibits cell division but does not influence cell enlargement. It is mostly applied post harvest to act as a sprouting inhibitor during storage (onions, potatoes), but is as well a weed control and is able to stabilise the sugar content in beets. On industrial sites, the substance is used for the manufacture of products in the following sectors: chemicals (use as an intermediate). | 000123-33-1 | allocatable product | ecoQuery: https://ecoquery.ecoinvent.org/3.12/cutoff/dataset/26470/documentation This dataset represents the production of 1 kg of maleic hydrazide. Emissions are estimated. Energy consumptions, infrastructure and transports are calculated with standard values. An overall yield of 95 % was assumed.;Maleic hydrazide is an organic substance with the CAS no.: 000123-33-1. It is called '1,2-dihydropyridazine-3,6-dione' under IUPAC naming and its molecular formula is: C4H4N2O2. It is solid under normal conditions of temperature and pressure as white crystals which are barely soluble in water and ethanol. It is modelled as a pure substance. Maleic hydrazide is a synthetic plant growth regulator which inhibits cell division but does not influence cell enlargement. It is mostly applied post harvest to act as a sprouting inhibitor during storage (onions, potatoes), but is as well a weed control and is able to stabilise the sugar content in beets. On industrial sites, the substance is used for the manufacture of products in the following sectors: chemicals (use as an intermediate).;Reference(s):;Unger T., (1996). Pesticide Synthesis Handbook, Noyes Publication.;Sauter H., Zeeh B., (2009): Plant Growth Regulators, in Ullmanns Encyclopedia of Industrial Chemistry, Weinheim, Wiley-VCH.;Chemiepark GENDORF, Umwelterklärung 2016, https://www.gendorf.de/Nachbarn/Umweltschutz/Industrie%20und%20Nachhaltigkeit;Chemiepark GENDORF, Umwelterklärung 2017, https://www.gendorf.de/Nachbarn/Umweltschutz/Industrie%20und%20Nachhaltigkeit;Chemiepark GENDORF, Umwelterklärung 2020, https://www.gendorf.de/Nachbarn/Umweltschutz/Industrie%20und%20Nachhaltigkeit;Hischier, R. (2005) Establishing Life Cycle Inventories of Chemicals Based on Differing Data Availability (9 pp). The International Journal of Life Cycle Assessment, Volume 10, Issue 1, pp 59–67. 10.1065/lca2004.10.181.7 Cradle to gate. The activity starts when the raw materials enter the process. From cradle, i.e. including all upstream activities. Production of maleic hydrazide production including materials, energy uses, infrastructure and emissions.
maleic unsaturated polyester resin production | ordinary transforming activity | Chemicals | 2013:Manufacture of plastics and synthetic rubber in primary forms | C - Manufacturing | maleic unsaturated polyester resin | 34740: Polyacetals, other polyethers and epoxide resins, in primary forms; polycarbonates, alkyd resins, polyallyl es[…] | 'maleic unsaturated polyester resin', is a plastic product of fossil origin, it is not biodegradable and it is a thermoset material. This product consists of 100% virgin material with no content of recycled material. The product is used in the following applications and sectors: coatings, adhesives, manufacturing of large glass fiber reinforced plastic articles like sanitary-ware, tanks, pipes, gratings, and high performance components for the marine and transportation industry such as closure panels, body panels, fenders, boat hulls and decks. |  | allocatable product | ecoQuery: https://ecoquery.ecoinvent.org/3.12/cutoff/dataset/14379/documentation This dataset represents the production of 1 kg of maleic unsaturated polyester resin (UPR) in the given geography.;This resin belongs to the unsaturated polyester composite resin category. They are often used as matrix for composite materials, when applied on glass fibre or natural fibres (ex: flax).;Typical characteristics: ;Appearance: Homogeneous liquid resin.;Main applications: Sheet moulding compounds (SMC) and Bulk moulding compounds (BMC);Other possible applications: Pultrusion-compounds.;Viscosity (mPa.s) RVF at 25 °C, Spindle 3 rpm 20 (GM025): 1100-1250.;Monomer content (%) RS06C: 34-36.;They are among the most used thermoset resins. They have uses in many applications. The maleic resins are used to produce moulded technical parts.;The use of one resin over another depends on the user required physical caracteristics.;Data for this life cycle inventory was provided by the unsaturated polyester (UPR) and epoxy vinyl ester (VE) resins sector group of cefic. The data is compiled by Ernst & Young (EY) Netherlands and supplied from five different producers. The activity starts when the raw materials enter the process. From cradle, i.e. including all upstream activities. The activity ends with 1 kg of maleic based unsaturated polyester resin being ready for further transformation or transportation at the production site gate. Materials entering the process are included as well as energy uses, infrastructure and direct process emissions. Packaging is not included. Furthermore, this dataset excludes shaping solutions for the resin to create usable, finished, or semi-finished products. Common methods are sheet molding compound (SMC) and bulk molding compound (BMC). The resin can be reinforced with fibers, like glass fiber, to enhance its mechanical properties and expand its applications.
malusil production | ordinary transforming activity | Resource Extraction; Minerals; Cement & Concrete | 0810:Quarrying of stone, sand and clay | B - Mining and quarrying | malusil | 16390: Other minerals n.e.c. | 'malusil' is an inorganic substance with a CAS no. : 014807-96-6. It is called 'talc' under IUPAC naming and its molecular formula is: Mg3H2(SiO3)4. It is solid under normal conditions of temperature and pressure. It is modelled as a pure substance. Modelling this substance in a solution requires the user to add the solvent of their choice in their models. On a consumer level, is used in the following products: laboratory chemicals, polymers, plant protection products and fillers, putties, plasters, modelling clay. On industrial sites, the substance is used for the manufacture of products in the following sectors: chemicals (use of intermediates), plastics, textile, pulp, paper, polymers, building & construction work and health services. | 014807-96-6 | allocatable product | ecoQuery: https://ecoquery.ecoinvent.org/3.12/cutoff/dataset/2153/documentation The functional unit represent 1 kg of malusil. Quite a large uncertainty of the process data due to weak data on the production process.;[This dataset was already contained in the ecoinvent database version 2. It was not individually updated during the transfer to ecoinvent version 3. Life Cycle Impact Assessment results may still have changed, as they are affected by changes in the supply chain, i.e. in other datasets. This dataset was generated following the ecoinvent quality guidelines for version 2. It may have been subject to central changes described in the ecoinvent version 3 change report (http://www.ecoinvent.org/database/ecoinvent-version-3/reports-of-changes/), and the results of the central updates were reviewed extensively. The changes added e.g. consistent water flows and other information throughout the database. The documentation of this dataset can be found in the ecoinvent reports of version 2, which are still available via the ecoinvent website. The change report linked above covers all central changes that were made during the conversion process.] From cradle, i.e. including all upstream activities. Raw materials, machineries and energy consumption for production, estimated emissions to air from production and infrastructure of the site (approximation). No water emissions.
mancozeb production | ordinary transforming activity | Chemicals; Agriculture & Animal Husbandry | 2021:Manufacture of pesticides and other agrochemical products | C - Manufacturing | mancozeb | 34662: Fungicides | 'mancozeb' is an organic substance with a CAS no. : 008018-01-7. It is called 'manganese ethylenebis(dithiocarbamate) (polymeric) complex with zinc salt' under IUPAC naming and its molecular formula is: C8H12MnN4S8Zn. It is solid under normal conditions of temperature and pressure and appears as a yellow-greyish powder with a slight sulfur odor. It is modelled as a pure substance. Modelling this substance in a solution requires the user to add the solvent of their choice in their models. On a consumer level, is used in the following products: fungicides. There is no publicly available information about the consumption of this substance on industrial sites. | 008018-01-7 | allocatable product | ecoQuery: https://ecoquery.ecoinvent.org/3.12/cutoff/dataset/7845/documentation This dataset represents the production of mancozeb (1 kg of active ingredient). Raw materials are modelled with a stoichiometric calculation. Energy consumption is modelled with data from a similar process. The emissions are estimated. Infrastructure is included with a default value.;[This dataset was already contained in the ecoinvent database version 2. It was not individually updated during the transfer to ecoinvent version 3. Life Cycle Impact Assessment results may still have changed, as they are affected by changes in the supply chain, i.e. in other datasets. This dataset was generated following the ecoinvent quality guidelines for version 2. It may have been subject to central changes described in the ecoinvent version 3 change report (http://www.ecoinvent.org/database/ecoinvent-version-3/reports-of-changes/), and the results of the central updates were reviewed extensively. The changes added e.g. consistent water flows and other information throughout the database. The documentation of this dataset can be found in the ecoinvent reports of version 2, which are still available via the ecoinvent website. The change report linked above covers all central changes that were made during the conversion process.] From reception of precursors (ammonia, carbon disulfide, ethylenediamide, hydrochloric acid, manganese concentrate, oxygen, sodium hydroxide, sulfur dioxide, and zinc) at the factory gate. From cradle, i.e. including all upstream activities. This activity ends with mancozeb at the factory gate. The dataset includes the input materials, energy uses, infrastructure and emissions. The dataset doesn't include emulsives, additives etc.
mandarin production | ordinary transforming activity | Agriculture & Animal Husbandry | 0123:Growing of citrus fruits | A - Agriculture, forestry and fishing | mandarin | 01324: Tangerines, mandarins, clementines | The product 'mandarin' is a fruit. It is a perennial crop. The ecoinvent database also contains this product in fresh grade and processing grade. |  | allocatable product | ecoQuery: https://ecoquery.ecoinvent.org/3.12/cutoff/dataset/15251/documentation This dataset is a weighted average of the regional datasets, with weights based on production volume of the reference product. Detailed comments and sources about the exchanges can be found in the regional datasets.;The geographicalCorrelation score of every pedigree matrix of was changed to '5'.;Sum of regional production volumes: 1.457e+10 kg;CN: PV = 1.253e+10 kg; weight = 0.8596;ES: PV = 2.047e+9 kg; weight = 0.1404;Yield of the global dataset = 11163.45873 kg/ha, calculated as a weighted average of the regional yields.;The comments below were part of the CN regional dataset.;This dataset represents the production of 1 kg of mandarins. The average yield from 2009 - 2012 is 8.1 t/ha. The data are representative for mandarin production in China used for the export market. Mineral NPK fertiliser input is 200-80-80 kg/ha. Organic fertilisers applied amount to 1.19 m3/ha of liquid manure and 0.95 t/ha of solid manure. Total active ingredients (a.i.) applied as pesticides amount to 15.19 kg a.i./ha.;The dataset was modelled within the project 'World Food LCA database (WFLDB)'. The aim of this project was to provide inventories of a broad variety of agricultural products and processes and to cover for each product at least 50% of the global export market. The export share of mandarins produced in China amounts to 16% of the global export (tonnage exported in 2010). The production system regarded in this dataset aimed at representing mandarins produced in China for the export market.;PEF-Quality: data quality rating (DQR) = 3.0 (i.e. good quality). This dataset refers to an average situation; for specific situations exchanges might differ substantially due to site specific parameters This activity starts with the nursery producing tree seedlings, i.e. grafted young trees to be planted. From cradle, i.e. including all upstream activities. This activity ends with the waste treatment after the clearing of the orchard (rooting up the trees). The dataset includes all activities of a year in a year in the productive phase of the orchard including the establishment phase per year of lifetime (30 years, 256 trees/ha planted), the clearing of the orchard including waste treatment. The establishment phase of the orchard includes tree nursery, soil cultivation, planting trees, sowing grass, and irrigation. Fertiliser and pesticide use in a year of the establishment phase is assumed to be half of the amount of a year in the productive phase. The productive phase of the orchard includes machine operations, corresponding infrastructure, fuel use and sheds. Machine operations in the productive phase are: soil cultivation (mulching, mowing), fertiliser and pesticide application, harvesting and irrigation. Further, direct field emissions and land use change are included. At the end of the productive phase the orchard is cleared by rooting up the trees. Heavy metal uptake by the crop is considered. The inputs of seedlings, fertilisers (mineral and organic) and pesticides as well as packaging of fertilisers and pesticides are considered. The dataset doesn't include emissions from manure storage because these are within the system boundary of animal production. Statistical data from FAO used to assess land use change is incomplete for China. The original land use of 40.9% of annual cropland and 100% of perennial cropland transformed in the last 20 years is unknown. Land use change impacts may therefore be underestimated.
mandarin production, sorted and graded | ordinary transforming activity | Agriculture & Animal Husbandry | 0123:Growing of citrus fruits | A - Agriculture, forestry and fishing | mandarin, fresh grade | 01324: Tangerines, mandarins, clementines | The product 'mandarin, fresh grade' is a fruit. It is a perennial crop. Fresh grade represents a product that is meant for human consumption directly. |  | allocatable product | ecoQuery: https://ecoquery.ecoinvent.org/3.12/cutoff/dataset/20663/documentation The dataset describes the packhouse stage of the mandarin value chain. The reference flow is 1kg of fresh grade mandarin to be sent to the market and processing grade mandarin that is sent to the food industry (juices, canned fruit...). After being harvested, mandarins are sent to packhouses for sorting/grading and packing. The mandarins are jumble packed meaning that they aren't packed in a specific pattern, but boxes are filled to a specific weight (15 kg). Details on the packaging material required are given below.;CORRUGATED CARDBOARD: 0.07647 kg of corrugated cardboard for 1 kg of sorted and graded mandarin. The amount of corrugated board used was calculated to 57.2 kg corrugated board / ton of soft citrus marketed and then scaled to the reference flow of 1 kg. Data came from different packhouse from different subregions in WC province.;KRAFT PAPER, BLEACHED: 0.000245 kg of kraft paper are use per k1 of sorted and graded mandarin. Soft citrus fruit for local and export market is either packed loosely in cardboard boxes with inner packaging consisting of pulp (kraft paper).;PACKAGING FILM, LOW DENSITY POLYETHYLENE: 0.000153 kg of packaging film are used per 1 kg fo sorted and graded mandarin. Packaging films are used to pack the boxes when they are placed onto pallets.;POLYPROPYLENE, GRANULATE AND THE EXTRUSION OF POLYPROPYLENE: are used to model plastic bins which are made of polypropylene and have a lifespan of 30 years (Jumbo Bin in the fruit growing industry; Mpac Plastic Continers). A 0.00026 kg of polyepropylene is used per 1kg of sorted and graded mandarin. The activity starts with the mandarin transported from the orchard to the packhouse facilities. From cradle, i.e. including all upstream activities. The activity ends with the mandarins sorted by grade and ready for the market. Packaging is excluded. From the farm the fruit is transported in crates (plastic or wooden) in small trucks or trailers pulled by tractors for shorter distances or large vehicles for longer distances to the centralised packhouses which are generally off-site (Ortmann, 2005). From here the fruit is taken to the packaging lines where it is graded and sorted and thereafter packed into corrugated cardboard boxes, which are then packed onto pallets with dimension 1x1.2 m. The activity includes the facilty and the machineries (building hall and conveyor belts).
mandarin production, sorted and graded | ordinary transforming activity | Agriculture & Animal Husbandry | 0123:Growing of citrus fruits | A - Agriculture, forestry and fishing | mandarin, processing grade | 01324: Tangerines, mandarins, clementines | The product 'mandarin, processing grade' is a fruit. It is a perennial crop. Processing grade represents a product that is not meant for human consumption directly but is further processed to produce other products for human consumption. |  | allocatable product | ecoQuery: https://ecoquery.ecoinvent.org/3.12/cutoff/dataset/21949/documentation The dataset describes the packhouse stage of the mandarin value chain. The reference flow is 1kg of fresh grade mandarin to be sent to the market and processing grade mandarin that is sent to the food industry (juices, canned fruit...). After being harvested, mandarins are sent to packhouses for sorting/grading and packing. The mandarins are jumble packed meaning that they aren't packed in a specific pattern, but boxes are filled to a specific weight (15 kg). Details on the packaging material required are given below.;CORRUGATED CARDBOARD: 0.07647 kg of corrugated cardboard for 1 kg of sorted and graded mandarin. The amount of corrugated board used was calculated to 57.2 kg corrugated board / ton of soft citrus marketed and then scaled to the reference flow of 1 kg. Data came from different packhouse from different subregions in WC province.;KRAFT PAPER, BLEACHED: 0.000245 kg of kraft paper are use per k1 of sorted and graded mandarin. Soft citrus fruit for local and export market is either packed loosely in cardboard boxes with inner packaging consisting of pulp (kraft paper).;PACKAGING FILM, LOW DENSITY POLYETHYLENE: 0.000153 kg of packaging film are used per 1 kg fo sorted and graded mandarin. Packaging films are used to pack the boxes when they are placed onto pallets.;POLYPROPYLENE, GRANULATE AND THE EXTRUSION OF POLYPROPYLENE: are used to model plastic bins which are made of polypropylene and have a lifespan of 30 years (Jumbo Bin in the fruit growing industry; Mpac Plastic Continers). A 0.00026 kg of polyepropylene is used per 1kg of sorted and graded mandarin. The activity starts with the mandarin transported from the orchard to the packhouse facilities. From cradle, i.e. including all upstream activities. The activity ends with the mandarins sorted by grade and ready for the market. Packaging is excluded. From the farm the fruit is transported in crates (plastic or wooden) in small trucks or trailers pulled by tractors for shorter distances or large vehicles for longer distances to the centralised packhouses which are generally off-site (Ortmann, 2005). From here the fruit is taken to the packaging lines where it is graded and sorted and thereafter packed into corrugated cardboard boxes, which are then packed onto pallets with dimension 1x1.2 m. The activity includes the facilty and the machineries (building hall and conveyor belts).
maneb production | ordinary transforming activity | Chemicals | 2011:Manufacture of basic chemicals | C - Manufacturing | maneb | 34662: Fungicides | 'maneb' is an organic substance with the CAS no.: 012427-38-2. It is called 'manganese ({2-[(sulfanidylmethanethioyl)amino]ethyl}carbamothioyl)sulfanide' under IUPAC naming and its molecular formula is: C4H6MnN2S4. It is solid under normal conditions of temperature and pressure as a yellow to brownish powder. It is toxic by ingestion, irritating to eyes, nose, skin and throat and classified as a probable canerogenic substance. It is modelled as a pure substance. Modelling this substance in a solution requires the user to add the solvent of their choice in their models. Maneb is a fungicide which can be applied to a variety of plants. It is banned in Germany, Switzerland and Austria. There are no publicly available information about the consumption of this substance on industrial sites. | 012427-38-2 | allocatable product | ecoQuery: https://ecoquery.ecoinvent.org/3.12/cutoff/dataset/26072/documentation This dataset represents the production of 1 kg of maneb. Emissions are estimated. Energy consumptions, infrastructure and transports are calculated with standard values. A yield of 95% per chemical step was assumed.;Maneb is an organic substance with the CAS no.: 012427-38-2. It is called 'manganese ({2-[(sulfanidylmethanethioyl)amino]ethyl}carbamothioyl)sulfanide' under IUPAC naming and its molecular formula is: C4H6MnN2S4. It is solid under normal conditions of temperature and pressure as a yellow to brownish powder. It is toxic by ingestion, irritating to eyes, nose, skin and throat and classified as a probable canerogenic substance. It is modelled as a pure substance. Maneb is a fungicide which can be applied to a variety of plants. It is banned in Germany, Switzerland and Austria. There are no publicly available information about the consumption of this substance on industrial sites.;Reference(s):;Unger T., (1996). Pesticide Synthesis Handbook, Noyes Publication.;ECHA, maneb, last accessed May 2022, https://echa.europa.eu/substance-information/-/substanceinfo/100.032.400;Reidies A. H., (2000). Manganese Compounds. Ullmann's Encyclopedia of Industrial Chemistry.;Ackermann P., Margot P., Muller F., (2011): Fungicides, Agricultural, in Ullmann's Encyclopedia in Industrial Chemistry, Weinheim, Wiley-VCH.;Chemiepark GENDORF, Umwelterklärung 2016, https://www.gendorf.de/Nachbarn/Umweltschutz/Industrie%20und%20Nachhaltigkeit;Chemiepark GENDORF, Umwelterklärung 2017, https://www.gendorf.de/Nachbarn/Umweltschutz/Industrie%20und%20Nachhaltigkeit;Chemiepark GENDORF, Umwelterklärung 2020, https://www.gendorf.de/Nachbarn/Umweltschutz/Industrie%20und%20Nachhaltigkeit;Hischier, R. (2005) Establishing Life Cycle Inventories of Chemicals Based on Differing Data Availability (9 pp). The International Journal of Life Cycle Assessment, Volume 10, Issue 1, pp 59–67. 10.1065/lca2004.10.181.7 Cradle to gate. The activity starts when the raw materials enter the process. From cradle, i.e. including all upstream activities. Production of maneb production including materials, energy uses, infrastructure and emissions.
manganese carbonate production | ordinary transforming activity | Chemicals | 2011:Manufacture of basic chemicals | C - Manufacturing | lithium sulfate | 34231: Chemical elements n.e.c.; inorganic acids except phosphoric, nitric and sulphonitric; inorganic oxygen compoun[…] | 'lithium sulfate' is an inorganic substance with a CAS no. : 010377-48-7. It is called 'lithium sulfate' under IUPAC naming and its molecular formula is: LiSO4. It is solid and appears as a white crystalline solid. It is soluble in water. It is modelled as a pure substance. Modelling this substance in a solution requires the user to add the solvent of their choice in their models. On a consumer level, is used in the following products: treatment for bipolar disorder. On industrial sites, the substance is used for the manufacture of products in the following sectors: additive for portland cement and for the production of lithium hydroxide. | 10377-48-7 | allocatable product | ecoQuery: https://ecoquery.ecoinvent.org/3.12/cutoff/dataset/276575/documentation This dataset represents production of 1 kg of manganese carbonate in the given geography. ;Manganese carbonate (CAS: 598-62-9, CMnO3) is a pale pink, water-insoluble solid. It occurs naturally as the mineral rhodochrosite but it is typically produced industrially. Manganese carbonate is used as as a pigment (manganese white), drier for varnishes, animal feed additive, welding rod ingredient, and to make other manganese salts and pharmaceuticals. Manganese carbonate is used as a precursor in the production of lithium manganese oxide (LMO) for lithium-ion batteries;In this dataset, the raw material inputs, and process-specific material exchanges, are modelled with a generic stoichiometry-based tool, using literature or estimated yields. The emissions are modelled with a default value, which is estimated based on losses, unreacted chemicals, among others. The auxiliary (i.e., cooling water and infrastructure) and energy consumption exchanges are modelled with a default value based on industry data from literature sources. For more information on the calculations refer to the sampling procedure.;References: ;PubChem, Manganese carbonate ¦ CMnO3 ¦ CID 11726 - PubChem (nih.gov) ;https://www.marketresearchintellect.com/blog/battery-grade-manganese-carbonate-market-powers-up-the-surge-in-demand-and-innovation/ The activity starts with the raw materials entering the process. From cradle, i.e. including all upstream activities. This activity ends with the production of 1 kg of manganese carbonate. The dataset includes the processing of the raw materials and chemicals used for production, infrastructure, an on-site waste treatment process, as well as energy and direct process emissions to air and water.
manganese carbonate production | ordinary transforming activity | Chemicals | 2011:Manufacture of basic chemicals | C - Manufacturing | manganese carbonate | 34: Basic chemicals | 'manganese carbonate' is an inorganic substance with a CAS no. : 598-62-9 It is called 'manganese(II) carbonate' under IUPAC naming and its molecular formula is: CMnO3 It is solid under normal conditions of temperature and pressure odorless odorless The substance is modelled as a pure substance. Modelling this substance in a solution requires the user to add the solvent of their choice in their models. There are no publicly available information about the consumption of this substance on a consumer level. On industrial sites, the substance is used as a pigment (manganese white), drier for varnishes, animal feed additive, welding rod ingredient, and to make other manganese salts and pharmaceuticals. | 598-62-9 | allocatable product | ecoQuery: https://ecoquery.ecoinvent.org/3.12/cutoff/dataset/276436/documentation This dataset represents production of 1 kg of manganese carbonate in the given geography. ;Manganese carbonate (CAS: 598-62-9, CMnO3) is a pale pink, water-insoluble solid. It occurs naturally as the mineral rhodochrosite but it is typically produced industrially. Manganese carbonate is used as as a pigment (manganese white), drier for varnishes, animal feed additive, welding rod ingredient, and to make other manganese salts and pharmaceuticals. Manganese carbonate is used as a precursor in the production of lithium manganese oxide (LMO) for lithium-ion batteries;In this dataset, the raw material inputs, and process-specific material exchanges, are modelled with a generic stoichiometry-based tool, using literature or estimated yields. The emissions are modelled with a default value, which is estimated based on losses, unreacted chemicals, among others. The auxiliary (i.e., cooling water and infrastructure) and energy consumption exchanges are modelled with a default value based on industry data from literature sources. For more information on the calculations refer to the sampling procedure.;References: ;PubChem, Manganese carbonate ¦ CMnO3 ¦ CID 11726 - PubChem (nih.gov) ;https://www.marketresearchintellect.com/blog/battery-grade-manganese-carbonate-market-powers-up-the-surge-in-demand-and-innovation/ The activity starts with the raw materials entering the process. From cradle, i.e. including all upstream activities. This activity ends with the production of 1 kg of manganese carbonate. The dataset includes the processing of the raw materials and chemicals used for production, infrastructure, an on-site waste treatment process, as well as energy and direct process emissions to air and water.
manganese concentrate production | ordinary transforming activity | Resource Extraction; Metals | 0729:Mining of other non-ferrous metal ores | B - Mining and quarrying | manganese concentrate | 14290: Other non-ferrous metal ores and concentrates (other than uranium or thorium ores and concentrates) | 'manganese concentrate' is a metal. It has a 35% manganese content, which is a transition metal. It is the direct product from mining and beneficiation. It is in a form of powder. It can be used in the following applications and/or processes: production of ferromanganese and manganese metal, in the iron and steel industry, for battery manufacturing and as additive in the chemical industry. |  | allocatable product | ecoQuery: https://ecoquery.ecoinvent.org/3.12/cutoff/dataset/6130/documentation This dataset describes the production of 1 kg of manganese concentrate, at plant, for a world-wide production average in 2003. The dataset is designed for the use of manganese ore as intermediary product in the production of ferromanganese and manganese metal. For the use of this module in the battery manufacture, the data quality may not be sufficient.;[This dataset was already contained in the ecoinvent database version 2. It was not individually updated during the transfer to ecoinvent version 3. Life Cycle Impact Assessment results may still have changed, as they are affected by changes in the supply chain, i.e. in other datasets. This dataset was generated following the ecoinvent quality guidelines for version 2. It may have been subject to central changes described in the ecoinvent version 3 change report (http://www.ecoinvent.org/database/ecoinvent-version-3/reports-of-changes/), and the results of the central updates were reviewed extensively. The changes added e.g. consistent water flows and other information throughout the database. The documentation of this dataset can be found in the ecoinvent reports of version 2, which are still available via the ecoinvent website. The change report linked above covers all central changes that were made during the conversion process.] Mining process starting from manganese ore, in ground. From cradle, i.e. including all upstream activities. This activity ends with the feeding of manganese concentrate to on-site metallurgy. The dataset includes the disposal of overburden, the crushing, grounding and screening of ore, the classification of the material through gravity concentration, The dataset does not include the flotation step.
manganese dioxide production | ordinary transforming activity | Chemicals | 2011:Manufacture of basic chemicals | C - Manufacturing | manganese dioxide | 34220: Zinc oxide; zinc peroxide; chromium oxides and hydroxides; manganese oxides; iron oxides and hydroxides; earth[…] | 'manganese dioxide' is an inorganic substance with a CAS no. : 001313-13-9. It is called 'dioxomanganese' under IUPAC naming and its molecular formula is: MnO2. It is solid under normal conditions of temperature and pressure and has a powder form. The substance is modelled as a pure substance. On a consumer level, is used in the following products: adhesives and sealants, adsorbents, coating products, fuels and oil and gas exploration or production products. On industrial sites, the substance is used for the manufacture of products in the following sectors: pH regulators and water treatment products, metals and water treatment chemicals. This substance has an industrial use resulting in manufacture of another substance (use of intermediates). | 001313-13-9 | allocatable product | ecoQuery: https://ecoquery.ecoinvent.org/3.12/cutoff/dataset/7819/documentation This dataset represents the production of 1 kg of manganese dioxide, with manganese sulfate as byproduct. Several types of synthetic manganese dioxide are produced commercially. The most important use of manganese dioxide is as depolarizer in dry-cell batteries, which use synthetic manganese dioxides that are electrochemically active. Other applications of manganese dioxides include the coloring of brick and ceramic, the use in welding rod manufacture, and the production of Mn chemicals and other chemical and metallurgical products (Reidies 2000).;In principle, synthetic manganese dioxide can be prepared either by a strictly chemical route (chemical manganese dioxide, CMD) or by electrochemical methods (electrolytic manganese dioxide, EMD) or by semisynthetic route from high-grade oxidic manganese ore. This dataset describes the semisynthetic route, since the data availability is much higher than in the case of the EMD technology.;This dataset is based on stoichiometric calculations, as well as data from a large chemical plant (Gendorf 2016).;References:;Reidies, A. H. 2000. Manganese Compounds. Ullmann's Encyclopedia of Industrial Chemistry.;Gendorf (2016) Umwelterklärung 2015, Werk Gendorf Industriepark, www.gendorf.de. The activity starts when the raw materials enter the process. From cradle, i.e. including all upstream activities. This activity ends with the production of manganese dioxide, with manganese sulfate as a byproduct. The dataset includes the consumption of raw materials as well as energy uses, infrastructure use and emissions.
manganese dioxide production | ordinary transforming activity | Chemicals | 2011:Manufacture of basic chemicals | C - Manufacturing | manganese sulfate | 34240: Phosphates of triammonium; salts and peroxysalts of inorganic acids and metals n.e.c. | 'manganese sulfate' is an inorganic substance with a CAS no. : 007785-87-7. It is called 'manganese sulphate' under IUPAC naming and its molecular formula is: H2O4S.Mn. It is solid under normal conditions of temperature and pressure and has a powder form. It is modelled as a pure substance. Modelling this substance in a solution requires the user to add the solvent of their choice in their models. On a consumer level, is used in the following products: fertilisers, coating products and non-metal-surface treatment products. On industrial sites, the substance is used for the manufacture of products in the following sectors: fertilisers, textile treatment products and dyes, coating products, non-metal-surface treatment products, leather treatment products and water treatment chemicals. | 7785-87-7 | allocatable product | ecoQuery: https://ecoquery.ecoinvent.org/3.12/cutoff/dataset/2448/documentation This dataset represents the production of 1 kg of manganese dioxide, with manganese sulfate as byproduct. Several types of synthetic manganese dioxide are produced commercially. The most important use of manganese dioxide is as depolarizer in dry-cell batteries, which use synthetic manganese dioxides that are electrochemically active. Other applications of manganese dioxides include the coloring of brick and ceramic, the use in welding rod manufacture, and the production of Mn chemicals and other chemical and metallurgical products (Reidies 2000).;In principle, synthetic manganese dioxide can be prepared either by a strictly chemical route (chemical manganese dioxide, CMD) or by electrochemical methods (electrolytic manganese dioxide, EMD) or by semisynthetic route from high-grade oxidic manganese ore. This dataset describes the semisynthetic route, since the data availability is much higher than in the case of the EMD technology.;This dataset is based on stoichiometric calculations, as well as data from a large chemical plant (Gendorf 2016).;References:;Reidies, A. H. 2000. Manganese Compounds. Ullmann's Encyclopedia of Industrial Chemistry.;Gendorf (2016) Umwelterklärung 2015, Werk Gendorf Industriepark, www.gendorf.de. The activity starts when the raw materials enter the process. From cradle, i.e. including all upstream activities. This activity ends with the production of manganese dioxide, with manganese sulfate as a byproduct. The dataset includes the consumption of raw materials as well as energy uses, infrastructure use and emissions.
manganese production | ordinary transforming activity | Metals | 2420:Manufacture of basic precious and other non-ferrous metals | C - Manufacturing | manganese | 41603: Bismuth, antimony, manganese, chromium and articles thereof; including waste and scrap of bismuth or manganese | 'manganese' is a metal. It is silver-grey, hard and very brittle, resembling iron and it is a transition metal. It is a direct product of electrothermal decomposition. It can be used in the following applications and/or processes: in metallurgical sector for beverage cans and siding, additive in molten aluminium in briquette (typically 75% manganese, 25% aluminium), steel production, etc. | 007439-96-5 | allocatable product | ecoQuery: https://ecoquery.ecoinvent.org/3.12/cutoff/dataset/9548/documentation The module describes the consumption of manganese metal in Europe in 1994. It is designed solely for the use of the metal in special applications like sputtering or as alloying element. This module is explicitly not to be used as alloying element in bulk iron or steel industry. It does not consider secondary sources of manganese. Process data is based on rough estimations, the overall data quality is very poor.;[This dataset was already contained in the ecoinvent database version 2. It was not individually updated during the transfer to ecoinvent version 3. Life Cycle Impact Assessment results may still have changed, as they are affected by changes in the supply chain, i.e. in other datasets. This dataset was generated following the ecoinvent quality guidelines for version 2. It may have been subject to central changes described in the ecoinvent version 3 change report (http://www.ecoinvent.org/database/ecoinvent-version-3/reports-of-changes/), and the results of the central updates were reviewed extensively. The changes added e.g. consistent water flows and other information throughout the database. The documentation of this dataset can be found in the ecoinvent reports of version 2, which are still available via the ecoinvent website. The change report linked above covers all central changes that were made during the conversion process.] The activity starts with the reception of the ferromanganese and manganese concentrate at the plant gate. From cradle, i.e. including all upstream activities. The module production by electrolysis from ore and by electrothermic process from ferromanganese and slag. Transportation to Europe is only partially considered.
manganese sulfate production | ordinary transforming activity | Chemicals | 2011:Manufacture of basic chemicals | C - Manufacturing | manganese sulfate | 34240: Phosphates of triammonium; salts and peroxysalts of inorganic acids and metals n.e.c. | 'manganese sulfate' is an inorganic substance with a CAS no. : 007785-87-7. It is called 'manganese sulphate' under IUPAC naming and its molecular formula is: H2O4S.Mn. It is solid under normal conditions of temperature and pressure and has a powder form. It is modelled as a pure substance. Modelling this substance in a solution requires the user to add the solvent of their choice in their models. On a consumer level, is used in the following products: fertilisers, coating products and non-metal-surface treatment products. On industrial sites, the substance is used for the manufacture of products in the following sectors: fertilisers, textile treatment products and dyes, coating products, non-metal-surface treatment products, leather treatment products and water treatment chemicals. | 7785-87-7 | allocatable product | ecoQuery: https://ecoquery.ecoinvent.org/3.12/cutoff/dataset/5303/documentation This dataset represents the production of 1 kg of manganese (II) sulfate. Manganese sulfate is commercially one of the most important manganese products. It is the starting material for electrolytic manganese metal, electrolytic manganese dioxide, fungicides such as Maneb, and other manganese compounds including manganese carbonate, manganese soaps (naphthenate, linolate, and resinate, all used as siccatives), and certain inorganic pigments. Manganese sulfate is also used in textile printing and glass making. Very significant in terms of volume is the use of manganese sulfate as a fertilizer for manganese-deficient soils, for example, in the vegetable- and citrus-growing areas of Florida. It is also valuable as a micronutrient additive for animal feeds.;Manganese (II) sulfate is produced by two major routes; directly by reaction of manganese (II) oxide (or manganese carbonate) with sulfuric acid or as a byproduct from organic oxidations with manganese dioxide. This dataset represents the production of manganese sulfate from manganese concentrate. The inventory is based on stoichiometric calculations and approximations based on data from a large chemical plant (Gendorf 2016).;References:;Reidies, A. H. 2000. Manganese Compounds. Ullmann's Encyclopedia of Industrial Chemistry.;Gendorf (2016) Umwelterklärung 2015, Werk Gendorf Industriepark, www.gendorf.de. The activity starts when the raw materials enter the process. From cradle, i.e. including all upstream activities. This activity ends with the production of manganese sulfate. The dataset includes the consumption of raw materials as well as energy uses, infrastructure use and emissions.
manganese(III) oxide production | ordinary transforming activity | Chemicals | 2011:Manufacture of basic chemicals | C - Manufacturing | manganese(III) oxide | 34220: Zinc oxide; zinc peroxide; chromium oxides and hydroxides; manganese oxides; iron oxides and hydroxides; earth[…] | 'manganese(III) oxide' is an inorganic substance with a CAS no. : 001317-34-6. It is called 'oxo(oxomanganiooxy)manganese' under IUPAC naming and its molecular formula is: Mn2O3. It is solid under normal conditions of temperature and pressure. The substance is modelled as a pure substance. There are no publicly available information about the consumption of this substance on a consumer level. On industrial sites, the substance is used for the manufacture of products in the following sectors: chemicals. | 001317-34-6 | allocatable product | ecoQuery: https://ecoquery.ecoinvent.org/3.12/cutoff/dataset/7245/documentation The dataset can be used for example as base material in the production of spinell type lithium manganese oxide Data are based on patents. ;[This dataset was already contained in the ecoinvent database version 2. It was not individually updated during the transfer to ecoinvent version 3. Life Cycle Impact Assessment results may still have changed, as they are affected by changes in the supply chain, i.e. in other datasets. This dataset was generated following the ecoinvent quality guidelines for version 2. It may have been subject to central changes described in the ecoinvent version 3 change report (http://www.ecoinvent.org/database/ecoinvent-version-3/reports-of-changes/), and the results of the central updates were reviewed extensively. The changes added e.g. consistent water flows and other information throughout the database. The documentation of this dataset can be found in the ecoinvent reports of version 2, which are still available via the ecoinvent website. The change report linked above covers all central changes that were made during the conversion process.] From cradle, i.e. including all upstream activities. This dataset includes rosting of manganese carbonate in a rotary kiln in a specified nitrogen/oxygen-atmosphere. Energy consumption, carbon monoxide and carbon dioxide emissions to air are calculated. For infrastructure, the ecoinvent dataset "chemical plant, organics" is accounted. Transportation efforts are based on ecoinvent standard estimates.
mango production | ordinary transforming activity | Agriculture & Animal Husbandry | 0122:Growing of tropical and subtropical fruits | A - Agriculture, forestry and fishing | mango | 01316: Mangoes, guavas and mangosteens | The product 'mango' is a fruit. It is a perennial crop. |  | allocatable product | ecoQuery: https://ecoquery.ecoinvent.org/3.12/cutoff/dataset/19670/documentation The mango (Mangifera indica) is the most produced tropical fruit worldwide (FAO, 2017) and Brazil is one of its biggest exporters.This dataset represents the production of 1 kg of raw mango, produced in the agricultural region of San Francisco Valley and consumed in the national market as well as exported to several countries.The varieties (cultivars) considered were Tommy atkins, Palmer, Keitt, Kent and Palmer.;The yield is 34667 kg/ha on average, production starting in the 4th year with 20000kg/ha.year and in the 6th year it is stabilized with 40000kg/ha.year. ;Mango trees are disposed in the field at a density of 376 plants per hectare on average, but the density varies widely between farms plots, with a minimum of 160plants/ha and a maximum of 833 plants/ha. The mango trees in this region are irrigated by micro sprinklers and the nutrition is provided by the use of mineral fertilizers, with the following average amounts: 98kg N/ha.year, 70kg P2O5, 205kg K2O/ha.year, plus micronutrient inputs. As for pesticides, an average of 7.66kg/ha.year of various active ingredients were applied on average. Bibliography is listed in the text box below.;;;CARVALHO, C. R. L., ROSSETTO, C. J., MANTOVANI, D. M. B., MORGANO, M. A., CASTRO., J. D., BORTOLETTO, N. Avaliação de cultivares de mangueira selecionadas pelo Instituto Agronômico de Campinas comparadas a outras de importância comercial. Rev. Bras. Frutic., 26 (2): 264-271, 2004.;;Corrêa, F. L. O., Ramos, J. D. R., Gama-Rodrigues, A. C., Müller, M. W. Produção de serapilheira em sistema agroflorestal multiestratificado no estado de Rondônia, Brasil. Tese de Doutorado, apresentada à Universidade Federal de Lavras/UFLA, 2005.;;Cunha, T. J. F., Silva, F. H. B. B., Silva, M. S. L., Giongo, V., Sá, I. B., Oliveira Neto, M. B., Cavalcanti, A. C. Solos do Submédio do Vale do São Francisco: Potencialidades e Limitações para uso agrÌcola. Série Documentos, 2011. ISSN 1808-9992, 2008.;;Emmenegger, M., Reinhard, J., Zah, R. Sustainability quick check for biofuels - intermediate background report. Dubendorf, 2009.;;Giongo, V., Salviano, A. M., Santana, M., OlszevKy, N., Silva, D.J., Gava, C.A.T., Cunha, T.J.F. PLA.NT COCKTAIL AS GREEN MANURE IN SEMI-ARID REGIONS TO IMPROVE SOIL CARBON AND NITROGEN STOCKS. Submitted in 2017.;IPCC. Guidelines for National Greenhouse Gas Inventories. 2006;;Mouco, M.A.C., Silva, D.J. , Giongo, V., Mendes, A.M.S. Green Manures in ‘Kent’ Mango Orchard. Acta Hort. 1075, ISHS, 2015.;;NEMECEK, T.; SCHNETZER, J. Methods of assessment of direct field emissions for LCIs of agricultural production systems. Zurich, Data v3.0, 2011. ;;Oliveira, A. R., et al. Cultivo da Mangueira. Sistemas de Produção, 2 - 2ª edição. ISSN 1807-0027. 2010.;;Silva, D.J., Pereira, J.R., Mouco, M.A.C., Albuquerque, J.A.S., Raij, B., Silva , C.A. Nutrição Mineral e Adubação da Mangueira em Condições Irrigadas. Circular Técnica. Embrapa, 2004.;;Nemecek T., Bengoa X., Lansche J., Mouron, P., Riedener E., Rossi V. & Humbert S. (2015) Methodological Guidelines for the Life Cycle Inventory of Agricultural Products. Version 3.0, July 2015. World Food LCA Database (WFLDB). Quantis and Agroscope, Lausanne and Zurich, Switzerland.;Novaes, et al. (2017) Estimating 20-year land use change and derived CO2 emissions associated to crops, pasture and forestry in Brazil and each of its 27 states. Global Change Biology. 2017;00:1-13. https://doi.org/10.1111/gcb.13708. This activity starts at land clearing and preparation. From cradle, i.e. including all upstream activities. The dataset includes the inputs of seedlings, mineral fertilisers, pesticides and water from irrigation. It is assumed that no organic fertilisers are applied. The dataset also includes all machine operations and corresponding machine infrastructure and sheds. Machine operations are: Land clearing, planting, distribution of fertilisers at planting, pulverising, pruning and harvest transport by tractor. Further, direct field emissions are included, with important regionalizations added. The activity ends after harvest at the farm gate.
mango production, conditioned, heat treatment | ordinary transforming activity | Agriculture & Animal Husbandry | 0163:Post-harvest crop activities | A - Agriculture, forestry and fishing | mango, conditioned | 86111: Post-harvest crop services | Refers to the product from postharvest treatments of mango (washes and phytosanitary treatments) |  | allocatable product | ecoQuery: https://ecoquery.ecoinvent.org/3.12/cutoff/dataset/20391/documentation This dataset represents the post-harvest phase of the mango produced in the San Francisco valley, Northeast of Brazil and consumed in several countries. The processes included are: washing of the mango, heat treatment, application of wax and fungicides. The heat treatment is required in a few markets, such as US, Chile, Argentina and Japan. It is considered a loss of 5% of the mangoes - those that do not comply with quality requirements and are discarded. Effluent from washing and phytosanitary treatments is disposed in soil without treatment, and it is assumed that all inputs of detergents and chemicals are released in the effluent.;Products and suppliers: https://www.agro.bayer.com.br/produtos/serenade http://www.grupotopclean.com.br/uploads/Fispq-Hidrosan.pdf http://www.equinox-products.com/images/InlineChlorinator/ChlorinePelletsMSDS.pdf https://www.lamotte-oils.de/en/products/product-range/a/si/p/carnauba-wax.html http://www.aamtech.com.au/pdf/msds/Septone%20Mango%20Wash.pdf http://www.portaldistribuidora.com/fichas/INDEBA/Primmax%20DGA.pdf https://www.ultracleansystems.com/trays-detergents-accessories/ultra-clean-systems-detergents/ http://www.mercoclean.com.br/produtos/alimentos-e-bebidas/produtos-especificos/letah-gel/ http://www.echeverriasa.cl/Fichas/FT-FICHAS/FT-TECSA%20CLOR.pdf;http://www2.amazonas.com.br/segmentos/embalagens/produtos/hot-melt-hotmelt http://www.internationalpaper.com/products/south-america/corrugated-packaging/product-detail/produce-packaging http://www.madeireirabaggio.com.br/ http://www.arckpack.com.br/ The activity starts when the harvested mangoes are brought to the packing house. From cradle, i.e. including all upstream activities. The dataset includes inputs of chemical products, packaging material, water, electricity and the production of the infrastruture and industrial machines. Are not included in the dataset the inputs of packaging material used in the finished product (conditioned mangoes), however this has been accounted as the following (per quilogram of packed mango): Cardboard used in the boxes 2.30E-04 kg ; Eucalyptus wood in the form of pallets 7.44E-04kg; Plastic tape 3.25E-08kg, and Hotmelt adhesive (EVA) 7.67E-04 kg. Also, the wax used for coating the mangoes has not been added to the exchanges, since the LCI of Carnauba wax from Brazil is not yet available on the database, which corresponds to 8.33E-03kg of Carnauba wax per kg of packed mango.
mango production, conditioned, wax treatment | ordinary transforming activity | Agriculture & Animal Husbandry | 0163:Post-harvest crop activities | A - Agriculture, forestry and fishing | mango, conditioned | 86111: Post-harvest crop services | Refers to the product from postharvest treatments of mango (washes and phytosanitary treatments) |  | allocatable product | ecoQuery: https://ecoquery.ecoinvent.org/3.12/cutoff/dataset/21981/documentation This dataset represents the post-harvest phase of the mango produced in the San Francisco valley, Northeast of Brazil and consumed in the local market and as well as exported to several countries. The processes included are: washing of the mango,application of wax and fungicides. It is considered a loss of 5% of the mangoes - those that do not comply with quality requirements and are discarded. Effluent from washes and phytosanitary treatments is disposed in soil without treatment, and it is assumed that all inputs of detergents and chemicals are released in the effluent.;Products and suppliers: https://www.agro.bayer.com.br/produtos/serenade https://www.lamotte-oils.de/en/products/product-range/a/si/p/carnauba-wax.html http://www.aamtech.com.au/pdf/msds/Septone%20Mango%20Wash.pdf http://www.portaldistribuidora.com/fichas/INDEBA/Primmax%20DGA.pdf https://www.ultracleansystems.com/trays-detergents-accessories/ultra-clean-systems-detergents/ http://www.mercoclean.com.br/produtos/alimentos-e-bebidas/produtos-especificos/letah-gel/ http://www.echeverriasa.cl/Fichas/FT-FICHAS/FT-TECSA%20CLOR.pdf;http://www2.amazonas.com.br/segmentos/embalagens/produtos/hot-melt-hotmelt http://www.internationalpaper.com/products/south-america/corrugated-packaging/product-detail/produce-packaging http://www.madeireirabaggio.com.br/ http://www.arckpack.com.br/ The activity starts when the harvested mangoes are brought to the packing house. From cradle, i.e. including all upstream activities. The dataset includes inputs of chemical products, packaging material, water, electricity and the production of the infrastruture and industrial machines. Are not included in the dataset the inputs of packaging material used in the finished product (conditioned mangoes), however this has been accounted as the following (per quilogram of packed mango): Cardboard used in the boxes 2.30E-04 kg ; Eucalyptus wood in the form of pallets 7.44E-04kg; Plastic tape 3.25E-08kg, and Hotmelt adhesive (EVA) 7.67E-04 kg. Also, the wax used for coating the mangoes has not been added to the exchanges, since the LCI of Carnauba wax from Brazil is not yet available on the database, which corresponds to 8.33E-03kg of Carnauba wax per kg of packed mango.
mango seedling production, for planting | ordinary transforming activity | Agriculture & Animal Husbandry | 0130:Plant propagation | A - Agriculture, forestry and fishing | mango seedling, for planting | 01961: Live plants; bulbs, tubers and roots; cuttings and slips; mushroom spawn | Mango seedlings are cultivated in nurseries to then being transplanted to the field for formation of orchard. |  | allocatable product | ecoQuery: https://ecoquery.ecoinvent.org/3.12/cutoff/dataset/20746/documentation This dataset represents the production of 1 unit of mango seedling for planting. The annual production is 53333 seedlings per hectare and the production cycle lasts about 8 months. The plants are reproduced by grafting. The seedlings are irrigated by micro-aspersion, consuming on average 33.6 liters of water per plant annually. Nutrition is provided by using mineral fertilizers such as urea and others, with the following amounts per year: 591kg/ha of N, 11kg/ha of P2O5, and 1.41kg/ha of K2O, plus micronutrients such as Ca, Mg and S; are also used plant protection products, mostly fungicides and insecticides, with a total per annum of 11.34kg of pesticides. It is considered that 20% of the seeds do not germinate or are lost due to other causes. Bibliography listed below.;CARVALHO, C. R. L., ROSSETTO, C. J., MANTOVANI, D. M. B., MORGANO, M. A., CASTRO., J. D., BORTOLETTO, N. Avaliação de cultivares de mangueira selecionadas pelo Instituto Agronômico de Campinas comparadas a outras de importância comercial. Rev. Bras. Frutic., 26 (2): 264-271, 2004.;;;Corrêa, F. L. O., Ramos, J. D. R., Gama-Rodrigues, A. C., Müller, M. W. Produção de serapilheira em sistema agroflorestal multiestratificado no estado de Rondônia, Brasil. Tese de Doutorado, apresentada à Universidade Federal de Lavras/UFLA, 2005.;Cunha, T. J. F., Silva, F. H. B. B., Silva, M. S. L., Giongo, V., Sá, I. B., Oliveira Neto, M. B., Cavalcanti, A. C. Solos do Submédio do Vale do São Francisco: Potencialidades e Limitações para uso agrÌcola. Série Documentos, 2011. ISSN 1808-9992, 2008.;Emmenegger, M., Reinhard, J., Zah, R. Sustainability quick check for biofuels - intermediate background report. Dubendorf, 2009.;Giongo, V., Salviano, A. M., Santana, M., OlszevKy, N., Silva, D.J., Gava, C.A.T., Cunha, T.J.F. PLANT COCKTAIL AS GREEN MANURE IN SEMI-ARID REGIONS TO IMPROVE SOIL CARBON AND NITROGEN STOCKS. Submitted in 2017.;IPCC. Guidelines for National Greenhouse Gas Inventories. 2006;Mouco, M.A.C., Silva, D.J. , Giongo, V., Mendes, A.M.S. Green Manures in ‘Kent’ Mango Orchard. Acta Hort. 1075, ISHS, 2015.;NEMECEK, T.; SCHNETZER, J. Methods of assessment of direct field emissions for LCIs of agricultural production systems. Zurich, Data v3.0, 2011. ;Oliveira, A. R., et al. Cultivo da Mangueira. Sistemas de Produção, 2 - 2ª edição. ISSN 1807-0027. 2010.;Silva, D.J., Pereira, J.R., Mouco, M.A.C., Albuquerque, J.A.S., Raij, B., Silva , C.A. Nutrição Mineral e Adubação da Mangueira em Condições Irrigadas. Circular Técnica. Embrapa, 2004.;Novais, R.F., Smyth, T.J. Fósforo em solo e planta em condições tropicais. Universidade Federal de Vicosa, Vicosa, MG (Brasil). Dept. de Solos, 1999.;Nemecek T., Bengoa X., Lansche J., Mouron, P., Riedener E., Rossi V. & Humbert S. (2015) Methodological Guidelines for the Life Cycle Inventory of Agricultural Products. Version 3.0, July 2015. World Food LCA Database (WFLDB). Quantis and Agroscope, Lausanne and Zurich, Switzerland. This activity starts at sowing of the mango seeds. From cradle, i.e. including all upstream activities. The dataset includes the inputs of seeds, mineral fertilisers, pesticides, water from irrigation and also plastic materials like the plastic bags where seedlings are involved as well as used for insulation protection and for protection of the grafts. It is assumed that no organic fertilisers are applied. Further, direct field emissions are included, with important regionalizations added. The activity ends when seedlings are extracted from the soil to be transported to the mango farms for planting.
manual dismantling of used electric passenger car | ordinary transforming activity | Waste Treatment & Recycling | 3830:Materials recovery | E - Water supply; sewerage, waste management and remediation activities | manual dismantling of used electric passenger car | 894: Materials recovery (recycling) services, on a fee or contract basis | This is delivering the service of treatment of a used electric passenger car with manual dismantling . One unit of this infrastructure treats of 1 kg of car, that represents a compact size car of approximately 1,200kg without considering the mass of the battery. |  | allocatable product | ecoQuery: https://ecoquery.ecoinvent.org/3.12/cutoff/dataset/8722/documentation This dataset describes the manual dismantling of a used electric passenger car. One unit of service treats of 1 kg of car. The data was derived for a compact size car of approximately 1200kg, but the waste fractions are calculated without considering the weight of the battery. The treatment involves the manual dismantling of the car into its various modules (glider and drivetrain). The treatment of the used glider and drivetrain is described in the respective datasets with the exception of rubber from the tyres, glass and oil which are considered here. Information on the materialisation of the dismatled vehicle are in F. Habermacher "Modeling material inventories and environmental impacts of electric passenger cars", Master Thesis, Department of Environmental Sciences, ETH Zurich, 2011.;[This dataset was already contained in the ecoinvent database version 2. It was not individually updated during the transfer to ecoinvent version 3. Life Cycle Impact Assessment results may still have changed, as they are affected by changes in the supply chain, i.e. in other datasets. This dataset was generated following the ecoinvent quality guidelines for version 2. It may have been subject to central changes described in the ecoinvent version 3 change report (http://www.ecoinvent.org/database/ecoinvent-version-3/reports-of-changes/), and the results of the central updates were reviewed extensively. The changes added e.g. consistent water flows and other information throughout the database. The documentation of this dataset can be found in the ecoinvent reports of version 2, which are still available via the ecoinvent website. The change report linked above covers all central changes that were made during the conversion process.] The dataset takes as input the used car and describes its manual dismantling, including the treatment facility, which has been modelled with infrastructure and efforts from the electronics waste industry. From cradle, i.e. including all upstream activities. The waste fractions of the materials (rubber, glass and waste oil) produced in the dismantling are accounted for in the vehicle production.
manual dismantling of used electric scooter | ordinary transforming activity | Waste Treatment & Recycling | 3830:Materials recovery | E - Water supply; sewerage, waste management and remediation activities | manual dismantling of electric scooter | 894: Materials recovery (recycling) services, on a fee or contract basis | This is delivering the service of treatment of a used electric scooter with a manual dismantling. The process includes the treatment of 1 kg of scooter in specific disposal facilities. |  | allocatable product | ecoQuery: https://ecoquery.ecoinvent.org/3.12/cutoff/dataset/3986/documentation This dataset describes the treatment of a used electric scooter. The entries are given for the treatment of 1 kg of scooter. The treatment involves the manual dismantling of the scooter into its various modules (glider and drivetrain) which are then disposed of in specific disposal facilities. The treatment of the used glider and drivetrain is described in the respective datsets. Hence, this dataset only comprises the manual dismantling facility. ;[This dataset was already contained in the ecoinvent database version 2. It was not individually updated during the transfer to ecoinvent version 3. Life Cycle Impact Assessment results may still have changed, as they are affected by changes in the supply chain, i.e. in other datasets. This dataset was generated following the ecoinvent quality guidelines for version 2. It may have been subject to central changes described in the ecoinvent version 3 change report (http://www.ecoinvent.org/database/ecoinvent-version-3/reports-of-changes/), and the results of the central updates were reviewed extensively. The changes added e.g. consistent water flows and other information throughout the database. The documentation of this dataset can be found in the ecoinvent reports of version 2, which are still available via the ecoinvent website. The change report linked above covers all central changes that were made during the conversion process.] The dataset takes as input the used scooter and describes its manual dismantling in a treatment facility, which has been modelled with infrastructure and efforts from the electronics waste industry. From cradle, i.e. including all upstream activities. The dataset only includes the manual dismantling facility since the various modules of the scooter (glider and drivetrain) are treated in specific disposal facilities.
manual dismantling of used passenger car with internal combustion engine | ordinary transforming activity | Waste Treatment & Recycling | 3830:Materials recovery | E - Water supply; sewerage, waste management and remediation activities | manual dismantling of used passenger car with internal combustion engine | 894: Materials recovery (recycling) services, on a fee or contract basis | This is delivering the service of treatment of a used internal combustion engine passenger car with manual dismantling. One unit of this infrastructure treats of 1 kg, dismantled into its various modules like glider and drivetrain. The treatment of the used glider and drivetrain is described in the respective datsets. |  | allocatable product | ecoQuery: https://ecoquery.ecoinvent.org/3.12/cutoff/dataset/2881/documentation This dataset describes the treatment of a used internal combustion engine passenger car. The entries are given for the treatment of 1 kg of car and involves the manual dismantling of the car into its various modules (glider and drivetrain). The treatment of the used glider and drivetrain is described in the respective datsets. ;[This dataset was already contained in the ecoinvent database version 2. It was not individually updated during the transfer to ecoinvent version 3. Life Cycle Impact Assessment results may still have changed, as they are affected by changes in the supply chain, i.e. in other datasets. This dataset was generated following the ecoinvent quality guidelines for version 2. It may have been subject to central changes described in the ecoinvent version 3 change report (http://www.ecoinvent.org/database/ecoinvent-version-3/reports-of-changes/), and the results of the central updates were reviewed extensively. The changes added e.g. consistent water flows and other information throughout the database. The documentation of this dataset can be found in the ecoinvent reports of version 2, which are still available via the ecoinvent website. The change report linked above covers all central changes that were made during the conversion process.] The dataset takes as input the used car and describes its manual dismantling, including the treatment facility, which has been modelled with infrastructure and efforts from the electronics waste industry. From cradle, i.e. including all upstream activities. The waste fractions of the materials (rubber, glass and waste oil) produced in the dismantling are accounted for in the vehicle production.
manual treatment facility construction, waste electric and electronic equipment | ordinary transforming activity | Infrastructure & Machinery; Waste Treatment & Recycling | 4290:Construction of other civil engineering projects | F - Construction | manual treatment facility, waste electric and electronic equipment | 53290: Other civil engineering works | This is an immobile infrastructure, representing the construction of a manual treatment facility, waste electric and electronic equipment. The facility has an annual treatment capacity of 2,500 tons over a time span of 25 years. The process includes land use, buildings and the respective decommission activities of a plant for manual WEEE treatment. |  | allocatable product | ecoQuery: https://ecoquery.ecoinvent.org/3.12/cutoff/dataset/9603/documentation The functional unit represents a site for the manual treatment of WEEE devices. Process data based on own estimations, using proper experiences within the Swiss e-Waste systems. The here described manual treatment site has an assumed treatment capacity of 2’500 t per year over a time span of 25 years.;[This dataset was already contained in the ecoinvent database version 2. It was not individually updated during the transfer to ecoinvent version 3. Life Cycle Impact Assessment results may still have changed, as they are affected by changes in the supply chain, i.e. in other datasets. This dataset was generated following the ecoinvent quality guidelines for version 2. It may have been subject to central changes described in the ecoinvent version 3 change report (http://www.ecoinvent.org/database/ecoinvent-version-3/reports-of-changes/), and the results of the central updates were reviewed extensively. The changes added e.g. consistent water flows and other information throughout the database. The documentation of this dataset can be found in the ecoinvent reports of version 2, which are still available via the ecoinvent website. The change report linked above covers all central changes that were made during the conversion process.] From cradle, i.e. including all upstream activities. This module includes land use and buildings as well as the respective disposal activities of a plant for manual WEEE treatment.
manure, liquid, cattle, Recycled Content cut-off | ordinary transforming activity | Agriculture & Animal Husbandry | not available | not available | manure, liquid, cattle | 34654: Excreta of animals useful for manure/fertilizer and fuel preparation | 'manure, liquid, cattle' is a liquid waste under the category of industrial wastes. It is primarily generated in livestock activities of cattle. 'manure, liquid, cattle' contain the following fractions: 100% cattle, liquid manure. By the database default (and per unit of reference product),'manure, liquid, cattle' has 92.5% water on wet mass basis (7.5% dry matter) and Carbon present is of only non-fossil origin (68% on a dry matter basis). It has no heating value. This kind of by-product (recyclable or waste) is generated from ordinary transforming activities, and as such can be considered for modelling waste outputs of comparable composition. In the ecoinvent database, treatment option/s for this by-product include: biological (anaerobic digestion). Based on the aforementioned treatments, this by-product receives, it is a non-hazardous waste. In addition, this by-product is used in the following processes: alfalfa/grass silage production; apricot production; asparagus seedling production, for planting; banana production; barley production; carrot production; coconut production, dehusked; hay production; kenaf production, irrigated; lemon production; linseed production; maize grain production; maize silage production; mandarin production; nutrient supply from manure, liquid, cattle; oat production; olive production; palm fruit bunch production; peach production; pear production; potato production; rape seed production; soybean production; sugar beet production; sunflower production; sweet corn production; tea production, dried; tomato production, fresh grade, open field; wheat production; white asparagus production. This by-product can be modelled on two levels: treatment activity and market activity. The former one refers to the specific technology treating the by-product while the latter level represents a mix of treatments. Users are encouraged to inspect the modelling assumptions of the treatment activities and when selecting the market to additionally inspect the treatment mix. Collection and transportation of this by-product is accounted in the respective market activity, users are advised to inspect and modify the average transportation distances for a case specific modelling. |  | Recyclable | ecoQuery: https://ecoquery.ecoinvent.org/3.12/cutoff/dataset/27300/documentation From cradle, i.e. including all upstream activities.
manure, liquid, swine, Recycled Content cut-off | ordinary transforming activity | Agriculture & Animal Husbandry | not available | not available | manure, liquid, swine | 34654: Excreta of animals useful for manure/fertilizer and fuel preparation | 'manure, liquid, swine' is a liquid waste under the category of industrial wastes. It is primarily generated in livestock activities of swine. 'manure, liquid, swine' contain the following fractions: 100% swine, liquid manure. By the database default (and per unit of reference product),'manure, liquid, swine' has 95% water on wet mass basis (5% dry matter) and Carbon present is of only non-fossil origin (64% on a dry matter basis). It has no heating value. This kind of by-product (recyclable or waste) is generated from ordinary transforming activities, and as such can be considered for modelling waste outputs of comparable composition. In the ecoinvent database, treatment option/s for this by-product include: biological (anaerobic digestion). Based on the aforementioned treatments, this by-product receives, it is a non-hazardous waste. In addition, this by-product is used in the following processes: alfalfa/grass silage production; apricot production; asparagus seedling production, for planting; banana production; barley production; carrot production; coconut production, dehusked; hay production; lemon production; linseed production; maize grain production; maize silage production; mandarin production; nutrient supply from manure, liquid, swine; oat production; olive production; palm fruit bunch production; peach production; pear production; potato production; rape seed production; seed-cotton production, conventional; soybean production; sugar beet production; sunflower production; sweet corn production; tea production, dried; tomato production, fresh grade, open field; wheat production; white asparagus production. This by-product can be modelled on two levels: treatment activity and market activity. The former one refers to the specific technology treating the by-product while the latter level represents a mix of treatments. Users are encouraged to inspect the modelling assumptions of the treatment activities and when selecting the market to additionally inspect the treatment mix. Collection and transportation of this by-product is accounted in the respective market activity, users are advised to inspect and modify the average transportation distances for a case specific modelling. |  | Recyclable | ecoQuery: https://ecoquery.ecoinvent.org/3.12/cutoff/dataset/25768/documentation From cradle, i.e. including all upstream activities.
manure, solid, cattle, Recycled Content cut-off | ordinary transforming activity | Agriculture & Animal Husbandry | not available | not available | manure, solid, cattle | 34654: Excreta of animals useful for manure/fertilizer and fuel preparation | 'manure, solid, cattle' is a solid waste under the category of industrial wastes. It is primarily generated in cow milk production. 'manure, solid, cattle' contain the following fractions: 100% cattle, solid manure. By the database default (and per unit of reference product),'manure, solid, cattle' has 78% water on wet mass basis (22% dry matter) and Carbon present is of only non-fossil origin (44.1% on a dry matter basis). It has no heating value. This kind of by-product (recyclable or waste) is generated from ordinary transforming activities, and as such can be considered for modelling waste outputs of comparable composition. In the ecoinvent database, treatment option/s for this by-product include: biological (anaerobic digestion). Based on the aforementioned treatments, this by-product receives, it is a non-hazardous waste. In addition, this by-product is used in the following processes: alfalfa/grass silage production; apple production; apricot production; asparagus seedling production, for planting; banana production; barley production; carrot production; coconut production, dehusked; coffee green bean production, robusta; flax production; hay production; jute production, irrigated; lemon production; linseed production; maize grain production; maize grain production, rainfed; maize silage production; mandarin production; mulberry production; nutrient supply from manure, solid, cattle; oat production; olive production; orange production, fresh grade; palm fruit bunch production; peach production; pear production; potato production; rape seed production; rice production, basmati; seed-cotton production, conventional; seed-cotton production, organic; soybean production; sugar beet production; sugarcane production; sunflower production; sweet corn production; tea production, dried; tomato production, fresh grade, open field; wheat production; white asparagus production. This by-product can be modelled on two levels: treatment activity and market activity. The former one refers to the specific technology treating the by-product while the latter level represents a mix of treatments. Users are encouraged to inspect the modelling assumptions of the treatment activities and when selecting the market to additionally inspect the treatment mix. Collection and transportation of this by-product is accounted in the respective market activity, users are advised to inspect and modify the average transportation distances for a case specific modelling. |  | Recyclable | ecoQuery: https://ecoquery.ecoinvent.org/3.12/cutoff/dataset/26675/documentation From cradle, i.e. including all upstream activities.
marine electric motor construction | ordinary transforming activity | Infrastructure & Machinery; Fishing & Aquaculture | 0311:Marine fishing | A - Agriculture, forestry and fishing | marine electric motor | 46112: Universal AC/DC motors of an output exceeding 37.5 W; other AC motors; AC generators (alternators) | Electric motors and pumps for marine use |  | allocatable product | ecoQuery: https://ecoquery.ecoinvent.org/3.12/cutoff/dataset/18600/documentation This dataset represents the construction of electric motors and pumps used in marine applications, per 1000 kg of motor, based on an average electric motor composition. Provision of materials, construction of marine electric motors and pumps. From cradle, i.e. including all upstream activities. Metal works as proxy for the construction and assembly of all motor parts. End of life treatment. The Use phase of motors is modelled in the vessel's Use phase.
marine engine construction | ordinary transforming activity | Infrastructure & Machinery; Fishing & Aquaculture | 2811:Manufacture of engines and turbines, except aircraft, vehicle and cycle eng | C - Manufacturing | marine engine | 4312: Internal combustion engines of a kind used for motor vehicles | Marine diesel engine |  | allocatable product | ecoQuery: https://ecoquery.ecoinvent.org/3.12/cutoff/dataset/17956/documentation This dataset represents the construction of marine diesel engines used in fisheries and other marine applications, per 1000 kg of engine, based on an average marine engine composition. Provision of materials, construction of marine diesel engines. From cradle, i.e. including all upstream activities. Metal works as proxy for the construction and assembly of all engine parts. End of life treatment. The Use phase of engines is modelled in the vessel's Use phase, by means of the activity "diesel, burned in fishing vessel".
market for [sulfonyl]urea-compound | market activity | Chemicals; Agriculture & Animal Husbandry | 2021:Manufacture of pesticides and other agrochemical products | C - Manufacturing | [sulfonyl]urea-compound | 34663: Herbicides, anti-sprouting products and plant-growth regulators | '[sulfonyl]urea-compound' represents an organic substance. The compounds fragment is a S-arylsulfonylurea funtional group and the molecular formula of the fragment is: -S(=O2)NHC(=O)NH-. It is mostly solid (else liquid) under normal conditions of temperature and pressure. The dataset was modelled from the arithmetic mean of all inputs and outputs of the production of several representing substances. The reference product is modelled to represent a pure substance. Modelling this substance in a solution requires the user to add the solvent of their choice in their models. On a consumer level, is used in the following products: herbicides. On industrial sites, the substance is used for the manufacture of products in the following sectors: medicine and agriculture. |  | allocatable product | ecoQuery: https://ecoquery.ecoinvent.org/3.12/cutoff/dataset/1522/documentation This is a market activity. Each market represents the consumption mix of a product in a given geography, connecting suppliers with consumers of the same product in the same geographical area. Markets group the producers and also the imports of the product (if relevant) within the same geographical area. They also account for transport to the consumer and for the losses during that process, when relevant.;This is the market for '[sulfonyl]urea-compound', in the Global geography.;In this market, expert judgement was used to develop product specific transport distance estimations.;'[sulfonyl]urea-compound' represents an organic substance. The compounds fragment is a S-arylsulfonylurea funtional group and the molecular formula of the fragment is: -S(=O2)NHC(=O)NH-. The compounds are mostly solid (else liquid) under normal conditions of temperature and pressure. The dataset was modelled from the arithmetic mean of all inputs and outputs of the production of several representing substances. The reference product is modelled to represent a pure substance. On a consumer level, they are used in the following products: herbicides. On industrial sites, these substances are used for the manufacture of products in the following sectors: medicine and agriculture. This activity starts at the gate of the activities that produce '[sulfonyl]urea-compound', within the geography of Global. From cradle, i.e. including all upstream activities. This activity ends with the supply of '[sulfonyl]urea-compound', to the consumers of this product. Transport is included. Product losses during transportation are assumed negligible and are therefore not included.
market for [thio]carbamate-compound | market activity | Chemicals; Agriculture & Animal Husbandry | 2021:Manufacture of pesticides and other agrochemical products | C - Manufacturing | [thio]carbamate-compound | 34663: Herbicides, anti-sprouting products and plant-growth regulators | '[thio]carbamate-compound' represents an organic substance. The compounds fragment is either a thiocarbamate ester or a thiocarbamate thioester group (carbamate group where one oxygen atom is replaced by a sulfur) and the molecular formula of the fragment is: -OC(=S)N- (ester) or -SC(=O)N- (thioester). It is mostly liquid (else solid) under normal conditions of temperature and pressure. The dataset was modelled from the arithmetic mean of all inputs and outputs of the production of several representing substances. The reference product is modelled to represent a pure substance. Modelling this substance in a solution requires the user to add the solvent of their choice in their models. On a consumer level, is used in the following products: herbicides. There is no publicly available information about the consumption of this substance on industrial sites. |  | allocatable product | ecoQuery: https://ecoquery.ecoinvent.org/3.12/cutoff/dataset/4372/documentation This is a market activity. Each market represents the consumption mix of a product in a given geography, connecting suppliers with consumers of the same product in the same geographical area. Markets group the producers and also the imports of the product (if relevant) within the same geographical area. They also account for transport to the consumer and for the losses during that process, when relevant.;This is the market for '[thio]carbamate-compound', in the Global geography.;In this market, expert judgement was used to develop product specific transport distance estimations.;'[thio]carbamate-compound' represents an organic substance. The compounds fragment is either a thiocarbamate ester or a thiocarbamate thioester group (carbamate group where one oxygen atom is replaced by a sulfur) and the molecular formula of the fragment is: -OC(=S)N- (ester) or -SC(=O)N- (thioester). The compounds are mostly liquid (else solid) under normal conditions of temperature and pressure. The dataset was modelled from the arithmetic mean of all inputs and outputs of the production of several representing substances. The reference product is modelled to represent a pure substance. On a consumer level, they are used in the following products: herbicides. There is no publicly available information about the consumption of these substances on industrial sites. This activity starts at the gate of the activities that produce '[thio]carbamate-compound', within the geography of Global. From cradle, i.e. including all upstream activities. This activity ends with the supply of '[thio]carbamate-compound', to the consumers of this product. Transport is included. Product losses during transportation are assumed negligible and are therefore not included.
market for 1,1,1-trichloroethane | market activity | Chemicals | 2011:Manufacture of basic chemicals | C - Manufacturing | 1,1,1-trichloroethane | 3411: Hydrocarbons and their halogenated, sulphonated, nitrated or nitrosated derivatives | '1,1,1-trichloroethane' is an organic substance with a CAS no. : 71-55-6. It is called '1,1,1-trichloroethane' under IUPAC naming and its molecular formula is: C2H3Cl3. It is liquid under normal conditions of temperature and pressure. It is a colorless liquid with a sweet, pleasant odor. The substance is modelled as a pure substance. Modelling this substance in a solution requires the user to add the solvent of their choice in their models. There is no publicly available information about the consumption of this substance on a consumer level. On industrial sites, the substance is used: as solvent, but alsoserves as feedstock for fluorocarbons, which in turn have been used as feedstock to produce fluoropolymers. | 71-55-6 | allocatable product | ecoQuery: https://ecoquery.ecoinvent.org/3.12/cutoff/dataset/276302/documentation This is a market activity. Each market represents the consumption mix of a product in a given geography, connecting suppliers with consumers of the same product in the same geographical area. Markets group the producers and also the imports of the product (if relevant) within the same geographical area. They also account for transport to the consumer and for the losses during that process, when relevant.;This dataset represents the supply of 1 kg of 1,1,1-trichloroethane from activities that produce it within the geography of this dataset.;In this market, expert judgement was used to develop product-specific transport distance estimations based on the default transport distances for markets, provided in the 'Default Transport Assumptions' file available on the ecoinvent website (https://www.ecoinvent.org/support/documents-and-files/documents-and-files.html). See exchange comments for additional details. This activity starts at the gate of the activities that produce 1,1,1-trichloroethane within the geography of this dataset, with the product ready for transportation. From cradle, i.e. including all upstream activities. This activity ends with the supply of 1 kg of 1,1,1-trichloroethane to the consumers of this product. Transport is included. Product losses during transportation are assumed negligible and are therefore not included.
market for 1,1,2-trichloroethane | market activity | Chemicals | 2011:Manufacture of basic chemicals | C - Manufacturing | 1,1,2-trichloroethane | 3411: Hydrocarbons and their halogenated, sulphonated, nitrated or nitrosated derivatives | '1,1,2-trichloroethane' is an organic substance with a CAS no. : 79-00-5. It is called '1,1,2-trichloroethane' under IUPAC naming and its molecular formula is: C2H3Cl3. It is liquid under normal conditions of temperature and pressure. It is a colorless, sweet-smelling liquid. The substance is modelled as a pure substance. Modelling this substance in a solution requires the user to add the solvent of their choice in their models. There is no publicly available information about the consumption of this substance on a consumer level. On industrial sites, the substance is used: as solvent, but alsoserves as feedstock for fluorocarbons, which in turn have been used as feedstock to produce fluoropolymers. | 79-00-5 | allocatable product | ecoQuery: https://ecoquery.ecoinvent.org/3.12/cutoff/dataset/275926/documentation This is a market activity. Each market represents the consumption mix of a product in a given geography, connecting suppliers with consumers of the same product in the same geographical area. Markets group the producers and also the imports of the product (if relevant) within the same geographical area. They also account for transport to the consumer and for the losses during that process, when relevant.;This dataset represents the supply of 1 kg of 1,1,2-trichloroethane from activities that produce it within the geography of this dataset.;In this market, expert judgement was used to develop product-specific transport distance estimations based on the default transport distances for markets, provided in the 'Default Transport Assumptions' file available on the ecoinvent website (https://www.ecoinvent.org/support/documents-and-files/documents-and-files.html). See exchange comments for additional details. This activity starts at the gate of the activities that produce 1,1,2-trichloroethane within the geography of this dataset, with the product ready for transportation. From cradle, i.e. including all upstream activities. This activity ends with the supply of 1 kg of 1,1,2-trichloroethane to the consumers of this product. Transport is included. Product losses during transportation are assumed negligible and are therefore not included.
market for 1,1-difluoroethane | market activity | Chemicals | 2011:Manufacture of basic chemicals | C - Manufacturing | 1,1-difluoroethane | 34110: Hydrocarbons and their halogenated, sulphonated, nitrated or nitrosated derivatives | '1,1-difluoroethane' is an organic substance with a CAS no. : 000075-37-6. It is called '1,1-difluoroethane' under IUPAC naming and its molecular formula is: C2H4F2. It is gas under normal conditions of temperature and pressure and is odourless. It is modelled as a pure substance. Modelling this substance in a solution requires the user to add the solvent of their choice in their models. On a consumer level, is used in the following products: washing & cleaning products, coating products, refrigerants, cosmetics and personal care products, air care products, biocides (e.g. disinfectants, pest control products) and polishes and waxes. There is no publicly available information about the consumption of this substance on industrial sites. | 75-37-6 | allocatable product | ecoQuery: https://ecoquery.ecoinvent.org/3.12/cutoff/dataset/9071/documentation This is a market activity. Each market represents the consumption mix of a product in a given geography, connecting suppliers with consumers of the same product in the same geographical area. Markets group the producers and also the imports of the product (if relevant) within the same geographical area. They also account for transport to the consumer and for the losses during that process, when relevant.;This is the market for '1,1-difluoroethane, HFC-152a', in the Global geography.;Transport from producers to consumers of this product in the geography covered by the market is included.;1,1-difluoroethane, HFC-152a' is an organic substance with a CAS no. : 000075-37-6. It is called '1,1-difluoroethane' under IUPAC naming and its molecular formula is: C2H4F2. It is gas under normal conditions of temperature and pressure and is odourless. The substance is modelled as a pure substance. On a consumer level, is used in the following products: washing & cleaning products, coating products, refrigerants, cosmetics and personal care products, air care products, biocides (e.g. disinfectants, pest control products) and polishes and waxes. There is no publicly available information about the consumption of this substance on industrial sites. This activity starts at the gate of the activities that produce '1,1-difluoroethane, HFC-152a', within the geography of Global. From cradle, i.e. including all upstream activities. This activity ends with the supply of '1,1-difluoroethane, HFC-152a', to the consumers of this product. Transport is included. Product losses during transportation are assumed negligible and are therefore not included.
market for 1,1-dimethylcyclopentane | market activity | Chemicals | 1920:Manufacture of refined petroleum products | C - Manufacturing | 1,1-dimethylcyclopentane | 34110: Hydrocarbons and their halogenated, sulphonated, nitrated or nitrosated derivatives | 1,1-dimethylcyclopentane' is an organic substance with a CAS no. : 001638-26-2. It is called '1,1-dimethylcyclopentane' under IUPAC naming and its molecular formula is: C7H14. It is liquid under normal conditions of temperature and pressure. It is modelled as a pure substance. Modelling this substance in a solution requires the user to add the solvent of their choice in their models. There is no publicly available information about the consumption of this substance on a consumer level. There is no publicly available information about the consumption of this substance on industrial sites. | 001638-26-2 | allocatable product | ecoQuery: https://ecoquery.ecoinvent.org/3.12/cutoff/dataset/8087/documentation This is a market activity. Each market represents the consumption mix of a product in a given geography, connecting suppliers with consumers of the same product in the same geographical area. Markets group the producers and also the imports of the product (if relevant) within the same geographical area. They also account for transport to the consumer and for the losses during that process, when relevant.;This is the market for '1,1-dimethylcyclopentane', in the Global geography. This is a constrained market for consequential system model, for attributional system models, this is a regular market. In the case of consequential system model, details about the marginal consumer can be found in the comment of the conditional exchange (by-product).;Transport from producers to consumers of this product in the geography covered by the market is included.;'1,1-dimethylcyclopentane' is an organic substance with a CAS no. : 001638-26-2. It is called '1,1-dimethylcyclopentane' under IUPAC naming and its molecular formula is: C7H14. It is liquid under normal conditions of temperature and pressure. It is modelled as a pure substance. There is no publicly available information about the consumption of this substance on a consumer level. There is no publicly available information about the consumption of this substance on industrial sites. The activity starts at the factory gate with the product ready for transport. From cradle, i.e. including all upstream activities. The activity ends with the product delivered to the consumer.
market for 1,3-dichloropropene | market activity | Chemicals | 2011:Manufacture of basic chemicals | C - Manufacturing | 1,3-dichloropropene | 34110: Hydrocarbons and their halogenated, sulphonated, nitrated or nitrosated derivatives | '1,3-dichloropropene' is an organic substance. Its molecular formula is: C3H4Cl2. It is liquid under normal conditions of temperature and pressure. It is modelled as a pure substance. Modelling this substance in a solution requires the user to add the solvent of their choice in their models. On a consumer level, is used in the following products: pesticides. There is no publicly available information about the consumption of this substance on industrial sites. | 542-75-6 | allocatable product | ecoQuery: https://ecoquery.ecoinvent.org/3.12/cutoff/dataset/6962/documentation This is a market activity, representing a treatment mix. In the case of products needing treatment, market mixes are supplied by the activities treating the product in the geography defined by the market, and they supply the activities needing to treat the product, as they have generated it as a by-product in the Undefined processes (present as a negative input in system models). Transport to the treating facility or losses are also accounted in this type of markets, when relevant.;This is the market for 1,3-dichloropropene', in the Global geography. This is a constrained market for consequential system model, for attributional system models, this is a regular market. In the case of consequential system model, details about the marginal consumer can be found in the comment of the conditional exchange (by-product).;This dataset represents the supply of 1 kg of dichloropropene from activities that produce it within the geography of this dataset.;In this market, expert judgement was used to develop product-specific transport distance estimations based on the default transport distances for markets, provided in the 'Default Transport Assumptions' file available on the ecoinvent website (https://www.ecoinvent.org/support/documents-and-files/documents-and-files.html). See exchange comments for additional details. This activity starts at the gate of the activities that produce dichloropropene within the geography of this dataset, with the product ready for transportation. From cradle, i.e. including all upstream activities. This activity ends with the supply of 1 kg of dichloropropene to the consumers of this product. Transport is included. Product losses during transportation are assumed negligible and are therefore not included.
market for 1,4-butanediol | market activity | Chemicals | 2011:Manufacture of basic chemicals | C - Manufacturing | 1,4-butanediol | 34139: Other alcohols, phenols, phenol-alcohols, and their halogenated, sulphonated, nitrated or nitrosated derivativ[…] | '1,4-butanediol'is an organic substance with a CAS no. : 000110-63-4. It is called 'butane-1,4-diol' under IUPAC naming and its molecular formula is: C4H10O2. It is liquid under normal conditions of temperature and pressure and appears in viscous form with no distinct odour. It is modelled as a pure substance. Modelling this substance in a solution requires the user to add the solvent of their choice in their models. On a consumer level, is used in the following products: adhesives and sealants, coating products and inks and toners. On industrial sites, the substance is used for the manufacture of products in the following sectors: formulation of mixtures and/or re-packaging. This substance is used for the manufacture of: chemicals. | 110-63-4 | allocatable product | ecoQuery: https://ecoquery.ecoinvent.org/3.12/cutoff/dataset/7279/documentation This is a market activity. Each market represents the consumption mix of a product in a given geography, connecting suppliers with consumers of the same product in the same geographical area. Markets group the producers and also the imports of the product (if relevant) within the same geographical area. They also account for transport to the consumer and for the losses during that process, when relevant.;This is the market for 'butane-1,4-diol', in the Global geography.;Transport from producers to consumers of this product in the geography covered by the market is included.;'butane-1,4-diol' is an organic substance with a CAS no. : 000110-63-4. It is called 'butane-1,4-diol' under IUPAC naming and its molecular formula is: C4H10O2. It is liquid under normal conditions of temperature and pressure and appears in viscous form with no distinct odour. The substance is modelled as a pure substance. On a consumer level, is used in the following products: adhesives and sealants, coating products and inks and toners. On industrial sites, the substance is used for the manufacture of products in the following sectors: formulation of mixtures and/or re-packaging. This substance is used for the manufacture of: chemicals. This activity starts at the gate of the activities that produce 'butane-1,4-diol', within the geography of Global. From cradle, i.e. including all upstream activities. This activity ends with the supply of 'butane-1,4-diol', to the consumers of this product. Transport is included. Product losses during transportation are assumed negligible and are therefore not included.
market for 1-chloro-1,1-difluoroethane | market activity | Chemicals | 2011:Manufacture of basic chemicals | C - Manufacturing | 1-chloro-1,1-difluoroethane | 3411: Hydrocarbons and their halogenated, sulphonated, nitrated or nitrosated derivatives | '1-chloro-1,1-difluoroethane' is an organic substance with a CAS no. : 75-68-3. It is called '1-chloro-1,1-difluoroethane' under IUPAC naming and its molecular formula is: C2H3ClF2. It is a compressed liquefied gas under normal conditions of temperature and pressure. It appears as a colorless, odorless gas shipped as a liquid under own vapor pressure. The substance is modelled as a pure substance. Modelling this substance in a solution requires the user to add the solvent of their choice in their models. There is no publicly available information about the consumption of this substance on a consumer level. On industrial sites, the substance is used for the manufacture of products in the following sectors: aerosol propellant, blowing agent, refrigerant, and chemical intermediate. | 75-68-3 | allocatable product | ecoQuery: https://ecoquery.ecoinvent.org/3.12/cutoff/dataset/276117/documentation This is a market activity. Each market represents the consumption mix of a product in a given geography, connecting suppliers with consumers of the same product in the same geographical area. Markets group the producers and also the imports of the product (if relevant) within the same geographical area. They also account for transport to the consumer and for the losses during that process, when relevant.;This dataset represents the supply of 1 kg of 1-chloro-1,1-difluoroethane from activities that produce it within the geography of this dataset.;In this market, expert judgement was used to develop product-specific transport distance estimations based on the default transport distances for markets, provided in the 'Default Transport Assumptions' file available on the ecoinvent website (https://www.ecoinvent.org/support/documents-and-files/documents-and-files.html). See exchange comments for additional details. This activity starts at the gate of the activities that produce 1-chloro-1,1-difluoroethane within the geography of this dataset, with the product ready for transportation. From cradle, i.e. including all upstream activities. This activity ends with the supply of 1 kg of 1-chloro-1,1-difluoroethane to the consumers of this product. Transport is included. Product losses during transportation are assumed negligible and are therefore not included.
market for 1-methoxy-2-propanol | market activity | Chemicals | 2011:Manufacture of basic chemicals | C - Manufacturing | 1-methoxy-2-propanol | 34170: Ethers, alcohol peroxides, ether peroxides, epoxides, acetals and hemiacetals, and their halogenated, sulphona[…] | '1-methoxy-2-propanol' is an organic substance with the CAS no.: 000107-98-2. It is called '1-methoxypropan-2-ol' under IUPAC naming and its molecular formula is: C4H10O2. It is a clear liquid under normal conditions of temperature and pressure with a characteristic ethereal odor. It is modelled as a pure substance. Modelling this substance in a solution requires the user to add the solvent of their choice in their models. On a consumer level, is used in the following products: coating products, washing & cleaning products, anti-freeze products and cosmetics and personal care products. On industrial sites, the substance is used for the manufacture of products in the following sectors: chemicals, machinery and vehicles and electrical, electronic and optical equipment. | 000107-98-2 | allocatable product | ecoQuery: https://ecoquery.ecoinvent.org/3.12/cutoff/dataset/25453/documentation This is a market activity. Each market represents the consumption mix of a product in a given geography, connecting suppliers with consumers of the same product in the same geographical area. Markets group the producers and also the imports of the product (if relevant) within the same geographical area. They also account for transport to the consumer and for the losses during that process, when relevant. ;This is the market for 1-methoxy-2-propanol in the Global geography. Transport from producers to consumers of this product in the geography covered by the market is included.;1-methoxy-2-propanol is an organic substance with the CAS no.: 000107-98-2. It is called '1-methoxypropan-2-ol' under IUPAC naming and its molecular formula is: C4H10O2. It is a clear liquid under normal conditions of temperature and pressure with a characteristic ethereal odor. It is modelled as a pure substance. On a consumer level, is used in the following products: coating products, washing & cleaning products, anti-freeze products and cosmetics and personal care products. On industrial sites, the substance is used for the manufacture of products in the following sectors: chemicals, machinery and vehicles and electrical, electronic and optical equipment. ;Contact irritates skin, eyes and mucous membranes. Prolonged exposure to vapors may cause coughing, shortness of breath, dizziness and intoxication. This activity starts at the gate of the activities that produce 1-methoxy-2-propanol within the geography of GLO. From cradle, i.e. including all upstream activities. This activity ends with the supply of 1-methoxy-2-propanol to the consumers of this product. Transport is included. Product losses during transportation are assumed negligible and are therefore not included.
market for 1-methylcyclopropene | market activity | Chemicals | 2011:Manufacture of basic chemicals | C - Manufacturing | 1-methylcyclopropene | 34663: Herbicides, anti-sprouting products and plant-growth regulators | '1-methylcyclopropene' is an organic substance with the CAS no.: 003100-04-7. It is called '1-methylcycloprop-1-ene' under IUPAC naming and its molecular formula is: C4H6O4. It is a gas under normal conditions of temperature and pressure , which is soluble in ethylacetate and methanol. It is modelled as a pure substance. Modelling this substance in a solution requires the user to add the solvent of their choice in their models.1-methylcyclopropene is a plant growth regulator which is applied comercially postharvest to slow down the ripening process of fruit and help maintain the freshness of ornamental plants and flowers. There are no publicly available information about the consumption of this substance on industrial sites. | 003100-04-7 | allocatable product | ecoQuery: https://ecoquery.ecoinvent.org/3.12/cutoff/dataset/26204/documentation This is a market activity. Each market represents the consumption mix of a product in a given geography, connecting suppliers with consumers of the same product in the same geographical area. Markets group the producers and also the imports of the product (if relevant) within the same geographical area. They also account for transport to the consumer and for the losses during that process, when relevant.;This is the market for 1-methylcyclopropene in the Global geography. Transport from producers to consumers of this product in the geography covered by the market is included.;1-methylcyclopropene is an organic substance with the CAS no.: 003100-04-7. It is called '1-methylcycloprop-1-ene' under IUPAC naming and its molecular formula is: C4H6O4. It is a gas under normal conditions of temperature and pressure , which is soluble in ethylacetate and methanol. It is modelled as a pure substance. 1-methylcyclopropene is a plant growth regulator which is applied comercially postharvest to slow down the ripening process of fruit and help maintain the freshness of ornamental plants and flowers. There are no publicly available information about the consumption of this substance on industrial sites. This activity starts at the gate of the activities that produce 1-methylcyclopropene within the geography of GLO. From cradle, i.e. including all upstream activities. This activity ends with the supply of 1-methylcyclopropene to the consumers of this product. Transport is included. Product losses during transportation are assumed negligible and are therefore not included.
market for 1-naphthylacetic acid | market activity | Chemicals | 2011:Manufacture of basic chemicals | C - Manufacturing | 1-naphthylacetic acid | 34140: Carboxylic acids and their anhydrides, halides, peroxides and peroxyacids and their halogenated, sulphonated, […] | '1-naphthylacetic acid' is an organic substance with the CAS no.: 000086-87-3. It is called '2-(naphthalen-1-yl)acetic acid' under IUPAC naming and its molecular formula is: C12H10O2. It is solid under normal conditions of temperature and pressure and appears as a white powder. It is modelled as a pure substance. Modelling this substance in a solution requires the user to add the solvent of their choice in their models.1-Naphthylacetic acid is a sythetic auxin (plant hormone) and applied in many commercial plant rooting horticultural products. It is applied to stimulate root growth when taking cuttings of plants and for different agricultural purposes, e.g. the prevention of fruit drop in orchards. There are no publicly available information about the consumption of this substance on industrial sites. | 000086-87-3 | allocatable product | ecoQuery: https://ecoquery.ecoinvent.org/3.12/cutoff/dataset/26192/documentation This is a market activity. Each market represents the consumption mix of a product in a given geography, connecting suppliers with consumers of the same product in the same geographical area. Markets group the producers and also the imports of the product (if relevant) within the same geographical area. They also account for transport to the consumer and for the losses during that process, when relevant.;This is the market for 1-naphthylacetic acid in the Global geography. Transport from producers to consumers of this product in the geography covered by the market is included.;1-naphthylacetic acid is an organic substance with the CAS no.: 000086-87-3. It is called '2-(naphthalen-1-yl)acetic acid' under IUPAC naming and its molecular formula is: C12H10O2. It is solid under normal conditions of temperature and pressure and appears as a white powder. It is modelled as a pure substance. 1-Naphthylacetic acid is a sythetic auxin (plant hormone) and applied in many commercial plant rooting horticultural products. It is applied to stimulate root growth when taking cuttings of plants and for different agricultural purposes, e.g. the prevention of fruit drop in orchards. There are no publicly available information about the consumption of this substance on industrial sites. This activity starts at the gate of the activities that produce 1-naphthylacetic acid within the geography of GLO. From cradle, i.e. including all upstream activities. This activity ends with the supply of 1-naphthylacetic acid to the consumers of this product. Transport is included. Product losses during transportation are assumed negligible and are therefore not included.
market for 1-pentanol | market activity | Chemicals | 2011:Manufacture of basic chemicals | C - Manufacturing | 1-pentanol | 34139: Other alcohols, phenols, phenol-alcohols, and their halogenated, sulphonated, nitrated or nitrosated derivativ[…] | '1-pentanol' is an organic substance with a CAS no. : 000071-41-0. It is called 'pentan-1-ol' under IUPAC naming and its molecular formula is: C5H12O. It is liquid under normal conditions of temperature and pressure. It is modelled as a pure substance. Modelling this substance in a solution requires the user to add the solvent of their choice in their models. On a consumer level, is used in the following products: lubricants and greases, adhesives and sealants, polishes and waxes, anti-freeze products and finger paints. There is no publicly available information about the consumption of this substance on industrial sites. | 71-41-0 | allocatable product | ecoQuery: https://ecoquery.ecoinvent.org/3.12/cutoff/dataset/3251/documentation This is a market activity. Each market represents the consumption mix of a product in a given geography, connecting suppliers with consumers of the same product in the same geographical area. Markets group the producers and also the imports of the product (if relevant) within the same geographical area. They also account for transport to the consumer and for the losses during that process, when relevant.;This is the market for '1-pentanol', in the Global geography.;Transport from producers to consumers of this product in the geography covered by the market is included.;'1-pentanol' is an organic substance with a CAS no. : 000071-41-0. It is called 'pentan-1-ol' under IUPAC naming and its molecular formula is: C5H12O. It is liquid under normal conditions of temperature and pressure. The substance is modelled as a pure substance. On a consumer level, is used in the following products: lubricants and greases, adhesives and sealants, polishes and waxes, anti-freeze products and finger paints. There is no publicly available information about the consumption of this substance on industrial sites. This activity starts at the gate of the activities that produce '1-pentanol', within the geography of Global. From cradle, i.e. including all upstream activities. This activity ends with the supply of '1-pentanol', to the consumers of this product. Transport is included. Product losses during transportation are assumed negligible and are therefore not included.
market for 1-propanol | market activity | Chemicals; Fuels | 2011:Manufacture of basic chemicals | C - Manufacturing | 1-propanol | 34139: Other alcohols, phenols, phenol-alcohols, and their halogenated, sulphonated, nitrated or nitrosated derivativ[…] | '1-propanol' is an organic substance with a CAS no. : 000071-23-8. It is called 'propan-1-ol' under IUPAC naming and its molecular formula is: C3H8O. It is liquid under normal conditions of temperature and pressure and is colourless. It is modelled as a pure substance. Modelling this substance in a solution requires the user to add the solvent of their choice in their models. On a consumer level, is used in the following products: lubricants and greases, anti-freeze products and coating products. On industrial sites, the substance is used for the manufacture of products in the following sectors: laboratory chemicals, coating products, washing & cleaning products and pharmaceuticals. This substance is used for the synthesis of other substances (use as intermediate). | 71-23-8 | allocatable product | ecoQuery: https://ecoquery.ecoinvent.org/3.12/cutoff/dataset/7288/documentation This is a market activity. Each market represents the consumption mix of a product in a given geography, connecting suppliers with consumers of the same product in the same geographical area. Markets group the producers and also the imports of the product (if relevant) within the same geographical area. They also account for transport to the consumer and for the losses during that process, when relevant.;This is the market for '1-propanol', in the Global geography.;Transport from producers to consumers of this product in the geography covered by the market is included.;'1-propanol' is an organic substance with a CAS no. : 000071-23-8. It is called 'propan-1-ol' under IUPAC naming and its molecular formula is: C3H8O. It is liquid under normal conditions of temperature and pressure and is colourless. The substance is modelled as a pure substance. On a consumer level, is used in the following products: lubricants and greases, anti-freeze products and coating products. On industrial sites, the substance is used for the manufacture of products in the following sectors: laboratory chemicals, coating products, washing & cleaning products and pharmaceuticals. This substance is used for the synthesis of other substances (use as intermediate). This activity starts at the gate of the activities that produce '1-propanol', within the geography of Global. From cradle, i.e. including all upstream activities. This activity ends with the supply of '1-propanol', to the consumers of this product. Transport is included. Product losses during transportation are assumed negligible and are therefore not included.
market for 2,3-dimethylbutane | market activity | Chemicals | 1920:Manufacture of refined petroleum products | C - Manufacturing | 2,3-dimethylbutane | 34110: Hydrocarbons and their halogenated, sulphonated, nitrated or nitrosated derivatives | '2,3-dimethylbutane' is an organic substance with a CAS no. : 000079-29-8. It is called '2,3-dimethylbutane' under IUPAC naming and its molecular formula is: C6H14. It is liquid under normal conditions of temperature and pressure. It is modelled as a pure substance. Modelling this substance in a solution requires the user to add the solvent of their choice in their models. There is no publicly available information about the consumption of this substance on a consumer level. On industrial sites, the substance is used for the manufacture of products in the following sectors: fuels. | 000079-29-8 | allocatable product | ecoQuery: https://ecoquery.ecoinvent.org/3.12/cutoff/dataset/9031/documentation This is a market activity. Each market represents the consumption mix of a product in a given geography, connecting suppliers with consumers of the same product in the same geographical area. Markets group the producers and also the imports of the product (if relevant) within the same geographical area. They also account for transport to the consumer and for the losses during that process, when relevant.;This is the market for '2,3-dimethylbutan', in the Global geography. This is a constrained market for consequential system model, for attributional system models, this is a regular market. In the case of consequential system model, details about the marginal consumer can be found in the comment of the conditional exchange (by-product).;Transport from producers to consumers of this product in the geography covered by the market is included.;'2,3-dimethylbutan' is an organic substance with a CAS no. : 000079-29-8. It is called '2,3-dimethylbutane' under IUPAC naming and its molecular formula is: C6H14. It is liquid under normal conditions of temperature and pressure. The substance is modelled as a pure substance. There is no publicly available information about the consumption of this substance on a consumer level. On industrial sites, the substance is used for the manufacture of products in the following sectors: fuels. The activity starts at the factory gate with the product ready for transport. From cradle, i.e. including all upstream activities. The activity ends with the product delivered to the consumer.
market for 2,4-dichlorophenol | market activity | Chemicals | 2011:Manufacture of basic chemicals | C - Manufacturing | 2,4-dichlorophenol | 34110: Hydrocarbons and their halogenated, sulphonated, nitrated or nitrosated derivatives | 2,4-dichlorophenol' is an organic substance with a CAS no. : 000120-83-2. It is called '2,4-dichlorophenol' under IUPAC naming and its molecular formula is: C6H4Cl2O. It is solid under normal conditions of temperature and pressure and has an odour characteristic of aromatic compounds. It is modelled as a pure substance. Modelling this substance in a solution requires the user to add the solvent of their choice in their models. There is no publicly available information about the consumption of this substance on a consumer level. On industrial sites, the substance is used for the manufacture of products in the following sectors: chemicals. | 000120-83-2 | allocatable product | ecoQuery: https://ecoquery.ecoinvent.org/3.12/cutoff/dataset/776/documentation This is a market activity. Each market represents the consumption mix of a product in a given geography, connecting suppliers with consumers of the same product in the same geographical area. Markets group the producers and also the imports of the product (if relevant) within the same geographical area. They also account for transport to the consumer and for the losses during that process, when relevant.;This is the market for '2,4-dichlorophenol', in the Global geography.;Transport from producers to consumers of this product in the geography covered by the market is included.;'2,4-dichlorophenol' is an organic substance with a CAS no. : 000120-83-2. It is called '2,4-dichlorophenol' under IUPAC naming and its molecular formula is: C6H4Cl2O. It is solid under normal conditions of temperature and pressure and has an odour characteristic of aromatic compounds. The substance is modelled as a pure substance. There is no publicly available information about the consumption of this substance on a consumer level. On industrial sites, the substance is used for the manufacture of products in the following sectors: chemicals. This activity starts at the gate of the activities that produce '2,4-dichlorophenol', within the geography of Global. From cradle, i.e. including all upstream activities. This activity ends with the supply of '2,4-dichlorophenol', to the consumers of this product. Transport is included. Product losses during transportation are assumed negligible and are therefore not included.
market for 2,4-dichlorotoluene | market activity | Chemicals | 2011:Manufacture of basic chemicals | C - Manufacturing | 2,4-dichlorotoluene | 34110: Hydrocarbons and their halogenated, sulphonated, nitrated or nitrosated derivatives | '2,4-dichlorotoluene' is an organic substance with a CAS no. : 000095-73-8. It is called '2,4-dichloro-1-methylbenzene' under IUPAC naming and its molecular formula is: C7H6Cl2. It is liquid under normal conditions of temperature and pressure and is colourless. It is modelled as a pure substance. Modelling this substance in a solution requires the user to add the solvent of their choice in their models. There is no publicly available information about the consumption of this substance on a consumer level. On industrial sites, the substance is used for the manufacture of products in the following sectors: chemicals, especially in the production of toluene diisocyanate (TDI) to produce polyurethane foams. | 000095-73-8 | allocatable product | ecoQuery: https://ecoquery.ecoinvent.org/3.12/cutoff/dataset/2911/documentation This is a market activity. Each market represents the consumption mix of a product in a given geography, connecting suppliers with consumers of the same product in the same geographical area. Markets group the producers and also the imports of the product (if relevant) within the same geographical area. They also account for transport to the consumer and for the losses during that process, when relevant.;This is the market for '2,4-dichlorotoluene', in the Global geography.;Transport from producers to consumers of this product in the geography covered by the market is included.;'2,4-dichlorotoluene' is an organic substance with a CAS no. : 000095-73-8. It is called '2,4-dichloro-1-methylbenzene' under IUPAC naming and its molecular formula is: C7H6Cl2. It is liquid under normal conditions of temperature and pressure and is colourless. The substance is modelled as a pure substance. There is no publicly available information about the consumption of this substance on a consumer level. On industrial sites, the substance is used for the manufacture of products in the following sectors: chemicals, especially in the production of toluene diisocyanate (TDI) to produce polyurethane foams. This activity starts at the gate of the activities that produce '2,4-dichlorotoluene', within the geography of Global. From cradle, i.e. including all upstream activities. This activity ends with the supply of '2,4-dichlorotoluene', to the consumers of this product. Transport is included. Product losses during transportation are assumed negligible and are therefore not included.
market for 2,4-dinitrotoluene | market activity | Chemicals | 2011:Manufacture of basic chemicals | C - Manufacturing | 2,4-dinitrotoluene | 34110: Hydrocarbons and their halogenated, sulphonated, nitrated or nitrosated derivatives | '2,4-dinitrotoluene' is an organic substance with a CAS no. : 000121-14-2. It is called '1-methyl-2,4-dinitrobenzene' under IUPAC naming and its molecular formula is: C7H6N2O4. It is solid under normal conditions of temperature and pressure, is yellow and has a crystalline form. It is modelled as a pure substance. Modelling this substance in a solution requires the user to add the solvent of their choice in their models. There is no publicly available information about the consumption of this substance on a consumer level. On industrial sites, the substance is used for the manufacture of products in the following sectors: chemicals (as an intermediate). | 000121-14-2 | allocatable product | ecoQuery: https://ecoquery.ecoinvent.org/3.12/cutoff/dataset/16319/documentation This is a market activity. Each market represents the consumption mix of a product in a given geography, connecting suppliers with consumers of the same product in the same geographical area. Markets group the producers and also the imports of the product (if relevant) within the same geographical area. They also account for transport to the consumer and for the losses during that process, when relevant.;This is the market for '2,4-dinitrotoluene', in the Global geography.;Transport from producers to consumers of this product in the geography covered by the market is included.;2,4-dinitrotoluene' is an organic substance with a CAS no. : 000121-14-2. It is called '1-methyl-2,4-dinitrobenzene' under IUPAC naming and its molecular formula is: C7H6N2O4. It is solid under normal conditions of temperature and pressure, is yellow and has a crystalline form. The substance is modelled as a pure substance. There is no publicly available information about the consumption of this substance on a consumer level. On industrial sites, the substance is used for the manufacture of products in the following sectors: chemicals (as an intermediate). This activity starts at the gate of the activities that produce '2,4-dinitrotoluene', within the geography of Global. From cradle, i.e. including all upstream activities. This activity ends with the supply of '2,4-dinitrotoluene', to the consumers of this product. Transport is included. Product losses during transportation are assumed negligible and are therefore not included.
market for 2,4-di-tert-butylphenol | market activity | Chemicals | 2011:Manufacture of basic chemicals | C - Manufacturing | 2,4-di-tert-butylphenol | 34139: Other alcohols, phenols, phenol-alcohols, and their halogenated, sulphonated, nitrated or nitrosated derivativ[…] | '2,4-di-tert-butylphenol' is an organic substance with a CAS no. : 000096-76-4. It is called '2,4-ditert-butylphenol' under IUPAC naming and its molecular formula is: C14H22O. It is solid under normal conditions of temperature and pressure and has a crystalline form. It is modelled as a pure substance. Modelling this substance in a solution requires the user to add the solvent of their choice in their models. On a consumer level, is used in the following products: fuels. On industrial sites, the substance is used for the manufacture of products in the following sectors: fuels. This substance has an industrial use resulting in manufacture of another substance (use of intermediates). | 000096-76-4 | allocatable product | ecoQuery: https://ecoquery.ecoinvent.org/3.12/cutoff/dataset/17233/documentation This is a market activity. Each market represents the consumption mix of a product in a given geography, connecting suppliers with consumers of the same product in the same geographical area. Markets group the producers and also the imports of the product (if relevant) within the same geographical area. They also account for transport to the consumer and for the losses during that process, when relevant.;This is the market for '2,4-di-tert-butylphenol', in the Global geography.;The transport amounts are based on the default transport distances for markets, provided in the 'Default Transport Assumptions' file available on the ecoinvent website (https://www.ecoinvent.org/support/documents-and-files/documents-and-files.html). See exchange comments for additional details.;'2,4-di-tert-butylphenol' is an organic substance with a CAS no. : 000096-76-4. It is called '2,4-ditert-butylphenol' under IUPAC naming and its molecular formula is: C14H22O. It is solid under normal conditions of temperature and pressure and has a crystalline form. The substance is modelled as a pure substance. On a consumer level, is used in the following products: fuels. On industrial sites, the substance is used for the manufacture of products in the following sectors: fuels. This substance has an industrial use resulting in manufacture of another substance (use of intermediates). This activity starts at the gate of the activities that produce 2,4-di-tert-butylphenol within the geography of this dataset, with the product ready for transportation. From cradle, i.e. including all upstream activities. This activity ends with the supply of 1 kg of 2,4-di-tert-butylphenol to the consumers of this product. Transport is included. Product losses during transportation are assumed negligible and are therefore not included.
market for 2,5-dimethylhexane-2,5-dihydroperoxide | market activity | Chemicals | 2011:Manufacture of basic chemicals | C - Manufacturing | 2,5-dimethylhexane-2,5-dihydroperoxide | 34150: Amine-function compounds; oxygen-function amino-compounds, except lysine and its esters and salts thereof and […] | '2,5-dimethylhexane-2,5-dihydroperoxide' is an organic substance with a CAS no. : 003025-88-5. It is called '2,5-dihydroperoxy-2,5-dimethylhexane' under IUPAC naming and its molecular formula is: C8H18O4. It is solid under normal conditions of temperature and pressure and is a white powder. It is modelled as a pure substance. Modelling this substance in a solution requires the user to add the solvent of their choice in their models. There is no publicly available information about the consumption of this substance on a consumer level. There is no publicly available information about the consumption of this substance on industrial sites. | 003025-88-5 | allocatable product | ecoQuery: https://ecoquery.ecoinvent.org/3.12/cutoff/dataset/17175/documentation This is a market activity. Each market represents the consumption mix of a product in a given geography, connecting suppliers with consumers of the same product in the same geographical area. Markets group the producers and also the imports of the product (if relevant) within the same geographical area. They also account for transport to the consumer and for the losses during that process, when relevant.;This is the market for '2,5-dimethylhexane-2,5-dihydroperoxide', in the Global geography.;The transport amounts are based on the default transport distances for markets, provided in the 'Default Transport Assumptions' file available on the ecoinvent website (https://www.ecoinvent.org/support/documents-and-files/documents-and-files.html). See exchange comments for additional details.;2,5-dimethylhexane-2,5-dihydroperoxide' is an organic substance with a CAS no. : 003025-88-5. It is called '2,5-dihydroperoxy-2,5-dimethylhexane' under IUPAC naming and its molecular formula is: C8H18O4. It is solid under normal conditions of temperature and pressure and is a white powder. The substance is modelled as a pure substance. There is no publicly available information about the consumption of this substance on a consumer level. There is no publicly available information about the consumption of this substance on industrial sites. This activity starts at the gate of the activities that produce 2,5-dimethylhexane-2,5-dihydroperoxide within the geography of this dataset, with the product ready for transportation. From cradle, i.e. including all upstream activities. This activity ends with the supply of 1 kg of 2,5-dimethylhexane-2,5-dihydroperoxide to the consumers of this product. Transport is included. Product losses during transportation are assumed negligible and are therefore not included.
market for 2,6-di-tert-butylphenol | market activity | Chemicals | 2011:Manufacture of basic chemicals | C - Manufacturing | 2,6-di-tert-butylphenol | 34139: Other alcohols, phenols, phenol-alcohols, and their halogenated, sulphonated, nitrated or nitrosated derivativ[…] | '2,6-di-tert-butylphenol' is an organic substance with a CAS no. : 000128-39-2. It is called '2,6-ditert-butylphenol' under IUPAC naming and its molecular formula is: C14H22O. It is solid under normal conditions of temperature and pressure and may have a crystalline form. It is modelled as a pure substance. Modelling this substance in a solution requires the user to add the solvent of their choice in their models. On a consumer level, is used in the following products: fuels and lubricants and greases. On industrial sites, the substance is used for the manufacture of products in the following sectors: lubricants and greases, hydraulic fluids, metal working fluids and fuels. | 000128-39-2 | allocatable product | ecoQuery: https://ecoquery.ecoinvent.org/3.12/cutoff/dataset/16478/documentation This is a market activity. Each market represents the consumption mix of a product in a given geography, connecting suppliers with consumers of the same product in the same geographical area. Markets group the producers and also the imports of the product (if relevant) within the same geographical area. They also account for transport to the consumer and for the losses during that process, when relevant.;This is the market for '2,6-di-tert-butylphenol', in the Global geography.;The transport amounts are based on the default transport distances for markets, provided in the 'Default Transport Assumptions' file available on the ecoinvent website (https://www.ecoinvent.org/support/documents-and-files/documents-and-files.html). See exchange comments for additional details.;'2,6-di-tert-butylphenol' is an organic substance with a CAS no. : 000128-39-2. It is called '2,6-ditert-butylphenol' under IUPAC naming and its molecular formula is: C14H22O. It is solid under normal conditions of temperature and pressure and may have a crystalline form. The substance is modelled as a pure substance. On a consumer level, is used in the following products: fuels and lubricants and greases. On industrial sites, the substance is used for the manufacture of products in the following sectors: lubricants and greases, hydraulic fluids, metal working fluids and fuels. This activity starts at the gate of the activities that produce 2,6-di-tert-butylphenol within the geography of this dataset, with the product ready for transportation. From cradle, i.e. including all upstream activities. This activity ends with the supply of 1 kg of 2,6-di-tert-butylphenol to the consumers of this product. Transport is included. Product losses during transportation are assumed negligible and are therefore not included.
market for 2-butanol | market activity | Chemicals | 2011:Manufacture of basic chemicals | C - Manufacturing | 2-butanol | 34139: Other alcohols, phenols, phenol-alcohols, and their halogenated, sulphonated, nitrated or nitrosated derivativ[…] | '2-butanol' is an organic substance with a CAS no. : 000078-92-2. It is called 'butan-2-ol' under IUPAC naming and its molecular formula is: C4H10O. It is liquid under normal conditions of temperature and pressure. It is modelled as a pure substance. Modelling this substance in a solution requires the user to add the solvent of their choice in their models. On a consumer level, is used in the following products: anti-freeze products, coating products and lubricants and greases. On industrial sites, the substance is used for the manufacture of products in the following sectors: coating products, fillers, putties, plasters, modelling clay and polymers. | 78-92-2 | allocatable product | ecoQuery: https://ecoquery.ecoinvent.org/3.12/cutoff/dataset/17681/documentation This is a market activity. Each market represents the consumption mix of a product in a given geography, connecting suppliers with consumers of the same product in the same geographical area. Markets group the producers and also the imports of the product (if relevant) within the same geographical area. They also account for transport to the consumer and for the losses during that process, when relevant.;This dataset represents the supply of 1 kg of 2-butanol from activities that produce it within the geography RER.;A regional market for Europe [RER] is motivated by the relatively low share (in the range of 9.0%-13.7% of total trade quantities between 2010-2016) of import quantities to EU28 from outside (excluding Norway and Switzerland) the Union. In addition, the export quantities exceeded the import quantities (the ratio export/import was in the range of 2.1-6.4 in the same period). Source: Eurostat database, EU trade since 1988 by HS6 (DS-016893), HS6-code: 290514 - BUTANOLS (EXCL. BUTAN-1-OL 'N-BUTYL ALCOHOL'), Assessed on: 2018-03-22.;The transport amounts are based on eurostat transport statistics for 2016 (http://ec.europa.eu/eurostat/data/database, extracted on the 2018-06-01). See exchange comments for additional details. This activity starts at the gate of the activities that produce 2-butanol within the geography RER, with the product ready for transportation. From cradle, i.e. including all upstream activities. This activity ends with the supply of 1 kg of 2-butanol to the consumers of this product. Transport is included. Product losses during transportation are assumed negligible and are therefore not included.
market for 2-cyclopentanone | market activity | Chemicals | 2011:Manufacture of basic chemicals | C - Manufacturing | 2-cyclopentanone | 34110: Hydrocarbons and their halogenated, sulphonated, nitrated or nitrosated derivatives | '2-cyclopentanone' is an organic substance with a CAS no. : 000120-92-3. It is called 'cyclopentanone' under IUPAC naming and its molecular formula is: C5H8O. It is liquid under normal conditions of temperature and pressure. It is modelled as a pure substance. Modelling this substance in a solution requires the user to add the solvent of their choice in their models. There is no publicly available information about the consumption of this substance on a consumer level. On industrial sites, the substance is used for the manufacture of products in the following sectors: semiconductors. This substance has an industrial use resulting in manufacture of another substance (use of intermediates). | 000120-92-3 | allocatable product | ecoQuery: https://ecoquery.ecoinvent.org/3.12/cutoff/dataset/1628/documentation This is a market activity. Each market represents the consumption mix of a product in a given geography, connecting suppliers with consumers of the same product in the same geographical area. Markets group the producers and also the imports of the product (if relevant) within the same geographical area. They also account for transport to the consumer and for the losses during that process, when relevant.;This is the market for '2-cyclopentone', in the Global geography.;Transport from producers to consumers of this product in the geography covered by the market is included.;'2-cyclopentone' is an organic substance with a CAS no. : 000120-92-3. It is called 'cyclopentanone' under IUPAC naming and its molecular formula is: C5H8O. It is liquid under normal conditions of temperature and pressure. The substance is modelled as a pure substance. There is no publicly available information about the consumption of this substance on a consumer level. On industrial sites, the substance is used for the manufacture of products in the following sectors: semiconductors. This substance has an industrial use resulting in manufacture of another substance (use of intermediates). This activity starts at the gate of the activities that produce '2-cyclopentone', within the geography of Global. From cradle, i.e. including all upstream activities. This activity ends with the supply of '2-cyclopentone', to the consumers of this product. Transport is included. Product losses during transportation are assumed negligible and are therefore not included.
market for 2-ethyl hexyl acrylate | market activity | Chemicals | 2011:Manufacture of basic chemicals | C - Manufacturing | 2-ethyl hexyl acrylate | 34140: Carboxylic acids and their anhydrides, halides, peroxides and peroxyacids and their halogenated, sulphonated, […] | ''2-ethyl hexyl acrylate' is an organic substance with a CAS no. : 103-11-7. It is called '2-ethylhexyl prop-2-enoate' under IUPAC naming and its molecular formula is: C11H20O2. It is liquid under normal conditions of temperature and pressure. It is a clear colorless liquid with a pleasant odor. The substance is modelled as a pure substance. Modelling this substance in a solution requires the user to add the solvent of their choice in their models. There is no publicly available information about the consumption of this substance on a consumer level. On industrial sites, the substance is used for the manufacture of products in the following sectors: resins for pressure-sensitive adhesives, latex, paints, textile and leather finishes and coatings for paper. | 103-11-7 | allocatable product | ecoQuery: https://ecoquery.ecoinvent.org/3.12/cutoff/dataset/275949/documentation This is a market activity. Each market represents the consumption mix of a product in a given geography, connecting suppliers with consumers of the same product in the same geographical area. Markets group the producers and also the imports of the product (if relevant) within the same geographical area. They also account for transport to the consumer and for the losses during that process, when relevant.;This dataset represents the supply of 1 kg of 2-ethyl hexyl acrylate from activities that produce it within the geography of this dataset.;In this market, expert judgement was used to develop product-specific transport distance estimations based on the default transport distances for markets, provided in the 'Default Transport Assumptions' file available on the ecoinvent website (https://www.ecoinvent.org/support/documents-and-files/documents-and-files.html). See exchange comments for additional details. This activity starts at the gate of the activities that produce 2-ethyl hexyl acrylate within the geography of this dataset, with the product ready for transportation. From cradle, i.e. including all upstream activities. This activity ends with the supply of 1 kg of 2-ethyl hexyl acrylate to the consumers of this product. Transport is included. Product losses during transportation are assumed negligible and are therefore not included.
market for 2-ethyl-2-hexenal | market activity | Chemicals | 2011:Manufacture of basic chemicals | C - Manufacturing | 2-ethyl-2-hexenal | 34170: Ethers, alcohol peroxides, ether peroxides, epoxides, acetals and hemiacetals, and their halogenated, sulphona[…] | '2-ethyl-2-hexenal' is an organic substance with a CAS no. : 645-62-5. It is called '(E)-2-ethylhex-2-enal' under IUPAC naming and its molecular formula is: C8H14O. It is liquid under normal conditions of temperature and pressure. It is a yellow liquid. The substance is modelled as a pure substance. Modelling this substance in a solution requires the user to add the solvent of their choice in their models. There is no publicly available information about the consumption of this substance on a consumer level. On industrial sites, the substance is used: in insecticide manufacturing, organic synthesis, and leak detection systems. | 645-62-5 | allocatable product | ecoQuery: https://ecoquery.ecoinvent.org/3.12/cutoff/dataset/275489/documentation This is a market activity. Each market represents the consumption mix of a product in a given geography, connecting suppliers with consumers of the same product in the same geographical area. Markets group the producers and also the imports of the product (if relevant) within the same geographical area. They also account for transport to the consumer and for the losses during that process, when relevant.;This dataset represents the supply of 1 kg of 2-ethyl-2-hexenal from activities that produce it within the geography of this dataset.;In this market, expert judgement was used to develop product-specific transport distance estimations based on the default transport distances for markets, provided in the 'Default Transport Assumptions' file available on the ecoinvent website (https://www.ecoinvent.org/support/documents-and-files/documents-and-files.html). See exchange comments for additional details. This activity starts at the gate of the activities that produce 2-ethyl-2-hexenal within the geography of this dataset, with the product ready for transportation. From cradle, i.e. including all upstream activities. This activity ends with the supply of 1 kg of 2-ethyl-2-hexenal to the consumers of this product. Transport is included. Product losses during transportation are assumed negligible and are therefore not included.
market for 2-ethylhexanal | market activity | Chemicals | 2011:Manufacture of basic chemicals | C - Manufacturing | 2-ethylhexanal | 34170: Ethers, alcohol peroxides, ether peroxides, epoxides, acetals and hemiacetals, and their halogenated, sulphona[…] | '2-ethylhexanal' is an organic substance with a CAS no. : 123-05-7. It is called '2-ethylhexanal' under IUPAC naming and its molecular formula is: C8H16O. It is liquid under normal conditions of temperature and pressure. It is a white liquid with a mild odor. The substance is modelled as a pure substance. Modelling this substance in a solution requires the user to add the solvent of their choice in their models. There is no publicly available information about the consumption of this substance on a consumer level. On industrial sites, the substance is used: as a precursor to 2-ethylhexanol and, through condensation with aromatic amines, yields compounds used as vulcanizing agents and rubber antioxidants. | 123-05-7 | allocatable product | ecoQuery: https://ecoquery.ecoinvent.org/3.12/cutoff/dataset/276683/documentation This is a market activity. Each market represents the consumption mix of a product in a given geography, connecting suppliers with consumers of the same product in the same geographical area. Markets group the producers and also the imports of the product (if relevant) within the same geographical area. They also account for transport to the consumer and for the losses during that process, when relevant.;This dataset represents the supply of 1 kg of 2-ethylhexanal from activities that produce it within the geography of this dataset.;In this market, expert judgement was used to develop product-specific transport distance estimations based on the default transport distances for markets, provided in the 'Default Transport Assumptions' file available on the ecoinvent website (https://www.ecoinvent.org/support/documents-and-files/documents-and-files.html). See exchange comments for additional details. This activity starts at the gate of the activities that produce 2-ethylhexanal within the geography of this dataset, with the product ready for transportation. From cradle, i.e. including all upstream activities. This activity ends with the supply of 1 kg of 2-ethylhexanal to the consumers of this product. Transport is included. Product losses during transportation are assumed negligible and are therefore not included.
market for 2-ethylhexanol | market activity | Chemicals | 2011:Manufacture of basic chemicals | C - Manufacturing | 2-ethylhexanol | 3413: Alcohols, phenols, phenol-alcohols, and their halogenated, sulphonated, nitrated or nitrosated derivatives; ind[…] | '2-ethylhexanol' is an organic substance with a CAS no. : 104-76-7. It is called '2-ethylhexan-1-ol' under IUPAC naming and its molecular formula is: C8H18O. It is liquid under normal conditions of temperature and pressure. It is a dark brown liquid with an aromatic odor. The substance is modelled as a pure substance. Modelling this substance in a solution requires the user to add the solvent of their choice in their models. There is no publicly available information about the consumption of this substance on a consumer level. On industrial sites, the substance is used: primarily to produce ester plasticizers for soft PVC. | 104-76-7 | allocatable product | ecoQuery: https://ecoquery.ecoinvent.org/3.12/cutoff/dataset/276356/documentation This is a market activity. Each market represents the consumption mix of a product in a given geography, connecting suppliers with consumers of the same product in the same geographical area. Markets group the producers and also the imports of the product (if relevant) within the same geographical area. They also account for transport to the consumer and for the losses during that process, when relevant.;This dataset represents the supply of 1 kg of 2-ethylhexanol from activities that produce it within the geography of this dataset.;In this market, expert judgement was used to develop product-specific transport distance estimations based on the default transport distances for markets, provided in the 'Default Transport Assumptions' file available on the ecoinvent website (https://www.ecoinvent.org/support/documents-and-files/documents-and-files.html). See exchange comments for additional details. This activity starts at the gate of the activities that produce 2-ethylhexanol within the geography of this dataset, with the product ready for transportation. From cradle, i.e. including all upstream activities. This activity ends with the supply of 1 kg of 2-ethylhexanol to the consumers of this product. Transport is included. Product losses during transportation are assumed negligible and are therefore not included.
market for 2-methyl-1-butanol | market activity | Chemicals | 2011:Manufacture of basic chemicals | C - Manufacturing | 2-methyl-1-butanol | 34139: Other alcohols, phenols, phenol-alcohols, and their halogenated, sulphonated, nitrated or nitrosated derivativ[…] | '2-methyl-1-butanol' is an organic substance with a CAS no. : 000137-32-6. It is called '2-methylbutan-1-ol' under IUPAC naming and its molecular formula is: C5H12O. It is liquid under normal conditions of temperature and pressure. It is modelled as a pure substance. Modelling this substance in a solution requires the user to add the solvent of their choice in their models. On a consumer level, is used in the following products: perfumes and fragrances and washing & cleaning products. On industrial sites, the substance is used for the manufacture of products in the following sectors: pH regulators and water treatment products and laboratory chemicals. | 137-32-6 | allocatable product | ecoQuery: https://ecoquery.ecoinvent.org/3.12/cutoff/dataset/9791/documentation This is a market activity. Each market represents the consumption mix of a product in a given geography, connecting suppliers with consumers of the same product in the same geographical area. Markets group the producers and also the imports of the product (if relevant) within the same geographical area. They also account for transport to the consumer and for the losses during that process, when relevant.;This is the market for '2-methyl-1-butanol', in the Global geography.;Transport from producers to consumers of this product in the geography covered by the market is included.;'2-methyl-1-butanol' is an organic substance with a CAS no. : 000137-32-6. It is called '2-methylbutan-1-ol' under IUPAC naming and its molecular formula is: C5H12O. It is liquid under normal conditions of temperature and pressure. The substance is modelled as a pure substance. On a consumer level, is used in the following products: perfumes and fragrances and washing & cleaning products. On industrial sites, the substance is used for the manufacture of products in the following sectors: pH regulators and water treatment products and laboratory chemicals. This activity starts at the gate of the activities that produce '2-methyl-1-butanol', within the geography of Global. From cradle, i.e. including all upstream activities. This activity ends with the supply of '2-methyl-1-butanol', to the consumers of this product. Transport is included. Product losses during transportation are assumed negligible and are therefore not included.
market for 2-methyl-2-butanol | market activity | Chemicals | 2011:Manufacture of basic chemicals | C - Manufacturing | 2-methyl-2-butanol | 34139: Other alcohols, phenols, phenol-alcohols, and their halogenated, sulphonated, nitrated or nitrosated derivativ[…] | '2-methyl-2-butanol' is an organic substance with a CAS no. : 000075-85-4. It is called '2-methylbutan-2-ol' under IUPAC naming and its molecular formula is: C5H12O. It is liquid under normal conditions of temperature and pressure. It is modelled as a pure substance. Modelling this substance in a solution requires the user to add the solvent of their choice in their models. There is no publicly available information about the consumption of this substance on a consumer level. On industrial sites, the substance is used for the manufacture of products in the following sectors: pharmaceuticals and laboratory chemicals. This substance is used for the synthesis of other substances (use as intermediate). | 75-85-4 | allocatable product | ecoQuery: https://ecoquery.ecoinvent.org/3.12/cutoff/dataset/7441/documentation This is a market activity. Each market represents the consumption mix of a product in a given geography, connecting suppliers with consumers of the same product in the same geographical area. Markets group the producers and also the imports of the product (if relevant) within the same geographical area. They also account for transport to the consumer and for the losses during that process, when relevant.;This is the market for '2-methyl-2-butanol', in the Global geography.;Transport from producers to consumers of this product in the geography covered by the market is included.;'2-methyl-2-butanol' is an organic substance with a CAS no. : 000075-85-4. It is called '2-methylbutan-2-ol' under IUPAC naming and its molecular formula is: C5H12O. It is liquid under normal conditions of temperature and pressure. The substance is modelled as a pure substance. There is no publicly available information about the consumption of this substance on a consumer level. On industrial sites, the substance is used for the manufacture of products in the following sectors: pharmaceuticals and laboratory chemicals. This substance is used for the synthesis of other substances (use as intermediate). This activity starts at the gate of the activities that produce '2-methyl-2-butanol', within the geography of Global. From cradle, i.e. including all upstream activities. This activity ends with the supply of '2-methyl-2-butanol', to the consumers of this product. Transport is included. Product losses during transportation are assumed negligible and are therefore not included.
market for 2-methylbutanal | market activity | Chemicals | 2011:Manufacture of basic chemicals | C - Manufacturing | 2-methylbutanal | 34: Basic chemicals | '2-methylbutanal' is an organic substance with a CAS no. : 96-17-3 It is called '2-methylbutanal' under IUPAC naming and its molecular formula is: C5H10O It is liquid under normal conditions of temperature and pressure an unpleasant odor The substance is modelled as a pure substance. Modelling this substance in a solution requires the user to add the solvent of their choice in their models. There are no publicly available information about the consumption of this substance on a consumer level. On industrial sites, the substance is used as an intermediate for the production of isoprene and isoleucine. | 96-17-3 | allocatable product | ecoQuery: https://ecoquery.ecoinvent.org/3.12/cutoff/dataset/275944/documentation This is a market activity. Each market represents the consumption mix of a product in a given geography, connecting suppliers with consumers of the same product in the same geographical area. Markets group the producers and also the imports of the product (if relevant) within the same geographical area. They also account for transport to the consumer and for the losses during that process, when relevant.;This dataset represents the supply of 1 kg of 2-methylbutanal from activities that produce it within the geography of this dataset.;In this market, expert judgement was used to develop product-specific transport distance estimations based on the default transport distances for markets, provided in the 'Default Transport Assumptions' file available on the ecoinvent website (https://www.ecoinvent.org/support/documents-and-files/documents-and-files.html). See exchange comments for additional details. This activity starts at the gate of the activities that produce 2-methylbutanal within the geography of this dataset, with the product ready for transportation. From cradle, i.e. including all upstream activities. This activity ends with the supply of 1 kg of 2-methylbutanal to the consumers of this product. Transport is included. Product losses during transportation are assumed negligible and are therefore not included.
market for 2-nitroaniline | market activity | Chemicals | 2011:Manufacture of basic chemicals | C - Manufacturing | 2-nitroaniline | 34150: Amine-function compounds; oxygen-function amino-compounds, except lysine and its esters and salts thereof and […] | 2-nitroaniline' is an organic substance with a CAS no. : 000088-74-4. It is called '2-nitroaniline' under IUPAC naming and its molecular formula is: C6H6N2O2. It is solid under normal conditions of temperature and pressure and has a powder form. It is modelled as a pure substance. Modelling this substance in a solution requires the user to add the solvent of their choice in their models. There is no publicly available information about the consumption of this substance on a consumer level. On industrial sites, the substance is used for the manufacture of products in the following sectors: chemicals (as an intermediate). | 000088-74-4 | allocatable product | ecoQuery: https://ecoquery.ecoinvent.org/3.12/cutoff/dataset/6994/documentation This is a market activity. Each market represents the consumption mix of a product in a given geography, connecting suppliers with consumers of the same product in the same geographical area. Markets group the producers and also the imports of the product (if relevant) within the same geographical area. They also account for transport to the consumer and for the losses during that process, when relevant.;This is the market for '2-nitroaniline', in the Global geography.;Transport from producers to consumers of this product in the geography covered by the market is included.;'2-nitroaniline' is an organic substance with a CAS no. : 000088-74-4. It is called '2-nitroaniline' under IUPAC naming and its molecular formula is: C6H6N2O2. It is solid under normal conditions of temperature and pressure and has a powder form. The substance is modelled as a pure substance. There is no publicly available information about the consumption of this substance on a consumer level. On industrial sites, the substance is used for the manufacture of products in the following sectors: chemicals (as an intermediate). This activity starts at the gate of the activities that produce '2-nitroaniline', within the geography of Global. From cradle, i.e. including all upstream activities. This activity ends with the supply of '2-nitroaniline', to the consumers of this product. Transport is included. Product losses during transportation are assumed negligible and are therefore not included.
market for 2-pyridinol | market activity | Chemicals | 2011:Manufacture of basic chemicals | C - Manufacturing | 2-pyridinol | 34139: Other alcohols, phenols, phenol-alcohols, and their halogenated, sulphonated, nitrated or nitrosated derivativ[…] | '2-pyridinol' is an organic substance with a CAS no. : 000142-08-5. It is called '1H-pyridin-2-one' under IUPAC naming and its molecular formula is: C5H5NO. It is solid under normal conditions of temperature and pressure and is colourless. It is modelled as a pure substance. Modelling this substance in a solution requires the user to add the solvent of their choice in their models. There is no publicly available information about the consumption of this substance on a consumer level. On industrial sites, the substance is used for the manufacture of products in the following sectors: chemicals (as an intermediate or catalyst) and pharmaceuticals. | 000142-08-5 | allocatable product | ecoQuery: https://ecoquery.ecoinvent.org/3.12/cutoff/dataset/1563/documentation This is a market activity. Each market represents the consumption mix of a product in a given geography, connecting suppliers with consumers of the same product in the same geographical area. Markets group the producers and also the imports of the product (if relevant) within the same geographical area. They also account for transport to the consumer and for the losses during that process, when relevant.;This is the market for '2-pyridinol', in the Global geography.;Transport from producers to consumers of this product in the geography covered by the market is included.;'2-pyridinol' is an organic substance with a CAS no. : 000142-08-5. It is called '1H-pyridin-2-one' under IUPAC naming and its molecular formula is: C5H5NO. It is solid under normal conditions of temperature and pressure and is colourless. The substance is modelled as a pure substance. There is no publicly available information about the consumption of this substance on a consumer level. On industrial sites, the substance is used for the manufacture of products in the following sectors: chemicals (as an intermediate or catalyst) and pharmaceuticals. This activity starts at the gate of the activities that produce '2-pyridinol', within the geography of Global. From cradle, i.e. including all upstream activities. This activity ends with the supply of '2-pyridinol', to the consumers of this product. Transport is included. Product losses during transportation are assumed negligible and are therefore not included.
market for 3-methyl-1-butanol | market activity | Chemicals | 2011:Manufacture of basic chemicals | C - Manufacturing | 3-methyl-1-butanol | 34139: Other alcohols, phenols, phenol-alcohols, and their halogenated, sulphonated, nitrated or nitrosated derivativ[…] | '3-methyl-1-butanol' is an organic substance with a CAS no. : 000123-51-3. It is called '3-methylbutan-1-ol' under IUPAC naming and its molecular formula is: C5H12O. It is liquid under normal conditions of temperature and pressure and is colourless. It is modelled as a pure substance. Modelling this substance in a solution requires the user to add the solvent of their choice in their models. On a consumer level, is used in the following products: lubricants and greases, polishes and waxes, anti-freeze products, washing & cleaning products, adhesives and sealants and coating products. On industrial sites, the substance is used for the manufacture of products in the following sectors: polymers, laboratory chemicals, coating products, fillers, putties, plasters, modelling clay, finger paints, inks and toners, lubricants and greases, pharmaceuticals, photo-chemicals and washing & cleaning products. | 123-51-3 | allocatable product | ecoQuery: https://ecoquery.ecoinvent.org/3.12/cutoff/dataset/7882/documentation This is a market activity. Each market represents the consumption mix of a product in a given geography, connecting suppliers with consumers of the same product in the same geographical area. Markets group the producers and also the imports of the product (if relevant) within the same geographical area. They also account for transport to the consumer and for the losses during that process, when relevant.;This is the market for '3-methyl-1-butanol', in the Global geography.;Transport from producers to consumers of this product in the geography covered by the market is included.;'3-methyl-1-butanol' is an organic substance with a CAS no. : 000123-51-3. It is called '3-methylbutan-1-ol' under IUPAC naming and its molecular formula is: C5H12O. It is liquid under normal conditions of temperature and pressure and is colourless. The substance is modelled as a pure substance. On a consumer level, is used in the following products: lubricants and greases, polishes and waxes, anti-freeze products, washing & cleaning products, adhesives and sealants and coating products. On industrial sites, the substance is used for the manufacture of products in the following sectors: polymers, laboratory chemicals, coating products, fillers, putties, plasters, modelling clay, finger paints, inks and toners, lubricants and greases, pharmaceuticals, photo-chemicals and washing & cleaning products. This activity starts at the gate of the activities that produce '3-methyl-1-butanol', within the geography of Global. From cradle, i.e. including all upstream activities. This activity ends with the supply of '3-methyl-1-butanol', to the consumers of this product. Transport is included. Product losses during transportation are assumed negligible and are therefore not included.
market for 3-methyl-1-butyl acetate | market activity | Chemicals | 2011:Manufacture of basic chemicals | C - Manufacturing | 3-methyl-1-butyl acetate | 34140: Carboxylic acids and their anhydrides, halides, peroxides and peroxyacids and their halogenated, sulphonated, […] | 3-methyl-1-butyl acetate' is an organic substance with a CAS no. : 000123-92-2. It is called '3-methyl-1-butyl acetate' under IUPAC naming and its molecular formula is: C7H14O2. It is liquid under normal conditions of temperature and pressure. It is modelled as a pure substance. Modelling this substance in a solution requires the user to add the solvent of their choice in their models. On a consumer level, is used in the following products: adhesives and sealants, coating products, washing & cleaning products, fillers, putties, plasters, modelling clay and lubricants and greases. On industrial sites, the substance is used for the manufacture of products in the following sectors: coating products, adhesives and sealants, pH regulators and water treatment products, laboratory chemicals, fillers, putties, plasters, modelling clay and washing & cleaning products. | 123-92-2 | allocatable product | ecoQuery: https://ecoquery.ecoinvent.org/3.12/cutoff/dataset/3476/documentation This is a market activity. Each market represents the consumption mix of a product in a given geography, connecting suppliers with consumers of the same product in the same geographical area. Markets group the producers and also the imports of the product (if relevant) within the same geographical area. They also account for transport to the consumer and for the losses during that process, when relevant.;This is the market for '3-methyl-1-butyl acetate', in the Global geography.;Transport from producers to consumers of this product in the geography covered by the market is included.;'3-methyl-1-butyl acetate' is an organic substance with a CAS no. : 000123-92-2. It is called '3-methyl-1-butyl acetate' under IUPAC naming and its molecular formula is: C7H14O2. It is liquid under normal conditions of temperature and pressure. The substance is modelled as a pure substance. On a consumer level, is used in the following products: adhesives and sealants, coating products, washing & cleaning products, fillers, putties, plasters, modelling clay and lubricants and greases. On industrial sites, the substance is used for the manufacture of products in the following sectors: coating products, adhesives and sealants, pH regulators and water treatment products, laboratory chemicals, fillers, putties, plasters, modelling clay and washing & cleaning products. This activity starts at the gate of the activities that produce '3-methyl-1-butyl acetate', within the geography of Global. From cradle, i.e. including all upstream activities. This activity ends with the supply of '3-methyl-1-butyl acetate', to the consumers of this product. Transport is included. Product losses during transportation are assumed negligible and are therefore not included.
market for 3-methylpyridine | market activity | Chemicals | 2011:Manufacture of basic chemicals | C - Manufacturing | 3-methylpyridine | 34150: Amine-function compounds; oxygen-function amino-compounds, except lysine and its esters and salts thereof and […] | 3-methylpyridine' is an organic substance with a CAS no. : 000108-99-6. It is called '3-methylpyridine' under IUPAC naming and its molecular formula is: C6H7N. It is liquid under normal conditions of temperature and pressure, appears colourless and transparent. It is modelled as a pure substance. Modelling this substance in a solution requires the user to add the solvent of their choice in their models. There is no publicly available information about the consumption of this substance on a consumer level. On industrial sites, the substance is used for the manufacture of products in the following sectors: pH regulators and water treatment products. | 108-99-6 | allocatable product | ecoQuery: https://ecoquery.ecoinvent.org/3.12/cutoff/dataset/19610/documentation This is a market activity. Each market represents the consumption mix of a product in a given geography, connecting suppliers with consumers of the same product in the same geographical area. Markets group the producers and also the imports of the product (if relevant) within the same geographical area. They also account for transport to the consumer and for the losses during that process, when relevant.;This dataset represents the supply of 1 kg of 3-methylpyridine from activities that produce it within the geography GLO.;The transport amounts are based on eurostat transport statistics for 2016 (http://ec.europa.eu/eurostat/data/database, extracted on the 2018-06-01). See exchange comments for additional details. This activity starts at the gate of the activities that produce 3-methylpyridine within the geography GLO, with the product ready for transportation. From cradle, i.e. including all upstream activities. This activity ends with the supply of 1 kg of 3-methylpyridine to the consumers of this product. Transport is included. Product losses during transportation are assumed negligible and are therefore not included.
market for 4-tert-butylbenzaldehyde | market activity | Chemicals | 2011:Manufacture of basic chemicals | C - Manufacturing | 4-tert-butylbenzaldehyde | 34170: Ethers, alcohol peroxides, ether peroxides, epoxides, acetals and hemiacetals, and their halogenated, sulphona[…] | 4-tert-butylbenzaldehyde' is an organic substance with a CAS no. : 000939-97-9. It is called '4-tert-butylbenzaldehyde' under IUPAC naming and its molecular formula is: C11H14O. It is liquid under normal conditions of temperature and pressure. It is modelled as a pure substance. Modelling this substance in a solution requires the user to add the solvent of their choice in their models. There is no publicly available information about the consumption of this substance on a consumer level. On industrial sites, the substance is used for the manufacture of products in the following sectors: chemicals (use as an intermediate). | 000939-97-9 | allocatable product | ecoQuery: https://ecoquery.ecoinvent.org/3.12/cutoff/dataset/8859/documentation This is a market activity. Each market represents the consumption mix of a product in a given geography, connecting suppliers with consumers of the same product in the same geographical area. Markets group the producers and also the imports of the product (if relevant) within the same geographical area. They also account for transport to the consumer and for the losses during that process, when relevant.;This is the market for '4-tert-butylbenzaldehyde', in the Global geography.;Transport from producers to consumers of this product in the geography covered by the market is included.;'4-tert-butylbenzaldehyde' is an organic substance with a CAS no. : 000939-97-9. It is called '4-tert-butylbenzaldehyde' under IUPAC naming and its molecular formula is: C11H14O. It is liquid under normal conditions of temperature and pressure. The substance is modelled as a pure substance. There is no publicly available information about the consumption of this substance on a consumer level. On industrial sites, the substance is used for the manufacture of products in the following sectors: chemicals (use as an intermediate). This activity starts at the gate of the activities that produce '4-tert-butylbenzaldehyde', within the geography of Global. From cradle, i.e. including all upstream activities. This activity ends with the supply of '4-tert-butylbenzaldehyde', to the consumers of this product. Transport is included. Product losses during transportation are assumed negligible and are therefore not included.
market for 4-tert-butyltoluene | market activity | Chemicals | 2011:Manufacture of basic chemicals | C - Manufacturing | 4-tert-butyltoluene | 34110: Hydrocarbons and their halogenated, sulphonated, nitrated or nitrosated derivatives | '4-tert-butyltoluene' is an organic substance with a CAS no. : 000098-51-1. It is called '1-tert-butyl-4-methylbenzene' under IUPAC naming and its molecular formula is: C11H16. It is liquid under normal conditions of temperature and pressure. It is modelled as a pure substance. Modelling this substance in a solution requires the user to add the solvent of their choice in their models. There is no publicly available information about the consumption of this substance on a consumer level. On industrial sites, the substance is used for the manufacture of products in the following sectors: chemicals (as an intermediate). | 000098-51-1 | allocatable product | ecoQuery: https://ecoquery.ecoinvent.org/3.12/cutoff/dataset/18194/documentation This is a market activity. Each market represents the consumption mix of a product in a given geography, connecting suppliers with consumers of the same product in the same geographical area. Markets group the producers and also the imports of the product (if relevant) within the same geographical area. They also account for transport to the consumer and for the losses during that process, when relevant.;This dataset represents the supply of 1 kg of 4-tert-butyltoluene from activities that produce it within the geography RER.;The transport amounts are based on eurostat transport statistics for 2016 (http://ec.europa.eu/eurostat/data/database, extracted on the 2018-06-01). See exchange comments for additional details. This activity starts at the gate of the activities that produce 4-tert-butyltoluene within the geography RER, with the product ready for transportation. From cradle, i.e. including all upstream activities. This activity ends with the supply of 1 kg of 4-tert-butyltoluene to the consumers of this product. Transport is included. Product losses during transportation are assumed negligible and are therefore not included.
market for 6-benzyladenine | market activity | Chemicals | 2011:Manufacture of basic chemicals | C - Manufacturing | 6-benzyladenine | 34663: Herbicides, anti-sprouting products and plant-growth regulators | '6-benzyladenine' is an organic substance with the CAS no.: 001214-39-7. It is called 'N-benzyl-7H-purin-6-amine' under IUPAC naming and its molecular formula is: C12H11N5. It is solid under normal conditions of temperature and pressure and appears as a colorless to white powder. It is modelled as a pure substance. Modelling this substance in a solution requires the user to add the solvent of their choice in their models.6-benzyladenine is a synthetic plant hormone and applied commercial to set blossoms, stimulate fruit richness (by stimulating cell division) and to increase post-harvest life of green vegetable. There are no publicly available information about the consumption of this substance on industrial sites. | 001214-39-7 | allocatable product | ecoQuery: https://ecoquery.ecoinvent.org/3.12/cutoff/dataset/25357/documentation This is a market activity. Each market represents the consumption mix of a product in a given geography, connecting suppliers with consumers of the same product in the same geographical area. Markets group the producers and also the imports of the product (if relevant) within the same geographical area. They also account for transport to the consumer and for the losses during that process, when relevant.;This is the market for 6-benzyladenine in the Global geography. Transport from producers to consumers of this product in the geography covered by the market is included.;6-benzyladenine is an organic substance with the CAS no.: 001214-39-7. It is called 'N-benzyl-7H-purin-6-amine' under IUPAC naming and its molecular formula is: C12H11N5. It is solid under normal conditions of temperature and pressure and appears as a colorless to white powder. It is insoluble in most common organic solvents, but soluble in dimethylformamide and dimethyl sulfoxide. The water solubility is 60 m/L at standard conditions. It is modelled as a pure substance. 6-benzyladenine is a synthetic plant hormone and applied commercial to set blossoms, stimulate fruit richness (by stimulating cell division) and to increase post-harvest life of green vegetable. There are no publicly available information about the consumption of this substance on industrial sites. This activity starts at the gate of the activities that produce 6-benzyladenine within the geography of GLO. From cradle, i.e. including all upstream activities. This activity ends with the supply of 6-benzyladenine to the consumers of this product. Transport is included. Product losses during transportation are assumed negligible and are therefore not included.
market for abrasive blasting, alumina, carbon steel substrate | market activity | Metals | 2592:Treatment and coating of metals; machining | C - Manufacturing | abrasive blasting, alumina, carbon steel substrate | 44216: Machine-tools for deburring, sharpening, grinding, honing, lapping, polishing or otherwise finishing metal, si[…] | This is delivering the service of 'abrasive blasting, alumina, carbon steel substrate'. Abrasive blasting is the process that uses a stream of abrasive material (this dataset uses alumina powder) applied using a pressure between 4 and 6 bar. The process is used to treat the surface of the workpiece, with the aim to have a consistent roughness that can improve the adhesion of subsequent coatings. The specific dataset consider carbon steel as substrate. Abrasive blasting is used widely in the industry for surface preparation. |  | allocatable product | ecoQuery: https://ecoquery.ecoinvent.org/3.12/cutoff/dataset/29336/documentation This is a market activity. In the case of services or immobile infrastructures, markets are connecting suppliers and consumers at a global level. For specific connections at regional level, direct links between the local producing activities and the local consumers are preferred. Transport or losses are logically not relevant for this type of products.;This is the market for 'abrasive blasting, alumina, carbon steel substrate', in the Global geography.;This market contains no transport or losses, as they are irrelevant for the delivered product.;This is delivering the service of 'abrasive blasting, alumina, carbon steel substrate'. Abrasive blasting is the process that uses a stream of abrasive material (this dataset uses alumina powder) applied using a pressure between 4 and 6 bar. The process is used to treat the surface of a workpiece, with the aim to have a consistent roughness that can improve the adhesion of subsequent coatings. The specific dataset considers carbon steel as substrate. Abrasive blasting is used widely in the industry for surface preparation. This activity starts with the service generation. From cradle, i.e. including all upstream activities. This activity ends with the service supplied to its consumers. Transport or losses are considered irrelevant for this product.
market for absorption chiller, 100kW | market activity | Infrastructure & Machinery; Chemicals | 2819:Manufacture of other general-purpose machinery | C - Manufacturing | absorption chiller, 100kW | 43913: Refrigerating and freezing equipment and heat pumps, except household type equipment | This is an infrastructure, representing the product of an absorption chiller. It includes a single stage absorption chiller with water-ammonia cycle and 100 kW cooling capacity, connected to a 250 kW hybrid air cooler. The lifetime of the total system is assumed with 20 years. |  | allocatable product | ecoQuery: https://ecoquery.ecoinvent.org/3.12/cutoff/dataset/8139/documentation This is a market activity. Each market represents the consumption mix of a product in a given geography, connecting suppliers with consumers of the same product in the same geographical area. Markets group the producers and also the imports of the product (if relevant) within the same geographical area. They also account for transport to the consumer and for the losses during that process, when relevant.;This is the market for 'absorption chiller, 100kW', in the Global geography.;Transport from producers to consumers of this product in the geography covered by the market is included.;This is an immobile infrastructure, representing the product of an absorption chiller. It includes a single stage absorption chiller with water-ammonia cycle and 100 kW cooling capacity, connected to a 250 kW hybrid air cooler. The lifetime of the total system is assumed with 20 years. This activity starts with the built infrastructure ready to use. From cradle, i.e. including all upstream activities. This activity ends with the infrastructure made accessible to the users. Transport or losses are considered irrelevant for this product.
market for acetaldehyde | market activity | Chemicals | 2011:Manufacture of basic chemicals | C - Manufacturing | acetaldehyde | 34170: Ethers, alcohol peroxides, ether peroxides, epoxides, acetals and hemiacetals, and their halogenated, sulphona[…] | 'acetaldehyde' is an organic substance with a CAS no. : 000075-07-0. It is called 'acetaldehyde' under IUPAC naming and its molecular formula is: C2H4O. It is liquid under normal conditions of temperature and pressure and has a pungent odour. It is modelled as a pure substance. Modelling this substance in a solution requires the user to add the solvent of their choice in their models. There is no publicly available information about the consumption of this substance on a consumer level. On industrial sites, the substance is used for the manufacture of products in the following sectors: pH regulators and water treatment products and laboratory chemicals. This substance is used for the synthesis of other substances (use as intermediate). | 75-07-0 | allocatable product | ecoQuery: https://ecoquery.ecoinvent.org/3.12/cutoff/dataset/5279/documentation This is a market activity. Each market represents the consumption mix of a product in a given geography, connecting suppliers with consumers of the same product in the same geographical area. Markets group the producers and also the imports of the product (if relevant) within the same geographical area. They also account for transport to the consumer and for the losses during that process, when relevant.;This is the market for 'acetaldehyde', in the Global geography.;Transport from producers to consumers of this product in the geography covered by the market is included.;acetaldehyde' is an organic substance with a CAS no. : 000075-07-0. It is called 'acetaldehyde' under IUPAC naming and its molecular formula is: C2H4O. It is liquid under normal conditions of temperature and pressure and has a pungent odour. The substance is modelled as a pure substance. There is no publicly available information about the consumption of this substance on a consumer level. On industrial sites, the substance is used for the manufacture of products in the following sectors: pH regulators and water treatment products and laboratory chemicals. This substance is used for the synthesis of other substances (use as intermediate). This activity starts at the gate of the activities that produce 'acetaldehyde', within the geography of Global. From cradle, i.e. including all upstream activities. This activity ends with the supply of 'acetaldehyde', to the consumers of this product. Transport is included. Product losses during transportation are assumed negligible and are therefore not included.
market for acetamide-anillide-compound, unspecified | market activity | Chemicals; Agriculture & Animal Husbandry | 2021:Manufacture of pesticides and other agrochemical products | C - Manufacturing | acetamide-anillide-compound, unspecified | 34663: Herbicides, anti-sprouting products and plant-growth regulators | 'acetamide-anillide-compound, unspecified' represents an organic substance. The compounds fragment is an acetamide group (amide derived from acetic acid, ethaneamide) and/or an anilide (one hydrogen atom of the amino group replaced with an acyl group) and the molecular formula of the fragment is: -C(=O)NH- (acetamide) and/or (C6H5)NHC(=O)-. It is mostly solid (else liquid) under normal conditions of temperature and pressure. The dataset was modelled from the arithmetic mean of all inputs and outputs of the production of several representing substances. The reference product is modelled to represent a pure substance. Modelling this substance in a solution requires the user to add the solvent of their choice in their models. On a consumer level, is used in the following products: herbicides. There is no publicly available information about the consumption of this substance on industrial sites. |  | allocatable product | ecoQuery: https://ecoquery.ecoinvent.org/3.12/cutoff/dataset/6335/documentation This is a market activity. Each market represents the consumption mix of a product in a given geography, connecting suppliers with consumers of the same product in the same geographical area. Markets group the producers and also the imports of the product (if relevant) within the same geographical area. They also account for transport to the consumer and for the losses during that process, when relevant.;This is the market for 'acetamide-anillide-compound, unspecified', in the Global geography.;In this market, expert judgement was used to develop product specific transport distance estimations.;acetamide-anillide-compound, unspecified' represents an organic substance. The compounds fragment is an acetamide group (amide derived from acetic acid, ethaneamide) and/or an anilide (one hydrogen atom of the amino group replaced with an acyl group) and the molecular formula of the fragment is: -C(=O)NH- (acetamide) and/or (C6H5)NHC(=O)-. The compounds are mostly solid (else liquid) under normal conditions of temperature and pressure. The dataset was modelled from the arithmetic mean of all inputs and outputs of the production of several representing substances. The reference product is modelled to represent a pure substance. On a consumer level, they are used in the following products: herbicides. There is no publicly available information about the consumption of these substances on industrial sites. This activity starts at the gate of the activities that produce 'acetamide-anillide-compound, unspecified', within the geography of Global. From cradle, i.e. including all upstream activities. This activity ends with the supply of 'acetamide-anillide-compound, unspecified', to the consumers of this product. Transport is included. Product losses during transportation are assumed negligible and are therefore not included.
market for acetanilide | market activity | Chemicals | 2011:Manufacture of basic chemicals | C - Manufacturing | acetanilide | 34150: Amine-function compounds; oxygen-function amino-compounds, except lysine and its esters and salts thereof and […] | 'acetanilide' is an organic substance with a CAS no. : 000103-84-4. It is called 'N-phenylacetamide' under IUPAC naming and its molecular formula is: C8H9NO. It is solid under normal conditions of temperature and pressure and is a white crystalline powder. It is modelled as a pure substance. Modelling this substance in a solution requires the user to add the solvent of their choice in their models. There is no publicly available information about the consumption of this substance on a consumer level. On industrial sites, the substance is used for the manufacture of products in the following sectors: chemicals and pharmaceuticals. | 000103-84-4 | allocatable product | ecoQuery: https://ecoquery.ecoinvent.org/3.12/cutoff/dataset/2342/documentation This is a market activity. Each market represents the consumption mix of a product in a given geography, connecting suppliers with consumers of the same product in the same geographical area. Markets group the producers and also the imports of the product (if relevant) within the same geographical area. They also account for transport to the consumer and for the losses during that process, when relevant.;This is the market for 'acetanilide', in the Global geography.;Transport from producers to consumers of this product in the geography covered by the market is included.;'acetanilide' is an organic substance with a CAS no. : 000103-84-4. It is called 'N-phenylacetamide' under IUPAC naming and its molecular formula is: C8H9NO. It is solid under normal conditions of temperature and pressure and is a white crystalline powder. The substance is modelled as a pure substance. There is no publicly available information about the consumption of this substance on a consumer level. On industrial sites, the substance is used for the manufacture of products in the following sectors: chemicals and pharmaceuticals. This activity starts at the gate of the activities that produce 'acetanilide', within the geography of Global. From cradle, i.e. including all upstream activities. This activity ends with the supply of 'acetanilide', to the consumers of this product. Transport is included. Product losses during transportation are assumed negligible and are therefore not included.
market for acetic acid | market activity | Chemicals | 2011:Manufacture of basic chemicals | C - Manufacturing | acetic acid | 34120: Industrial monocarboxylic fatty acids; acid oils from refining | 'acetic acid, without water, in 98% solution state' is an organic substance with a CAS no. : 000064-19-7. It is called 'acetic acid' under IUPAC naming and its molecular formula is: C2H4O2. It is liquid under normal conditions of temperature and pressure and may have a pungent odour. This dataset represents a pure substance (100% active substance). Industrially, this product is mostly used in 98% solution state. Modelling this substance in a solution requires the user to add the solvent of their choice in their models. On a consumer level, is used in the following products: coating products, washing & cleaning products, air care products, lubricants and greases, fillers, putties, plasters, modelling clay, anti-freeze products, fertilisers, plant protection products and finger paints. On industrial sites, the substance is used for the manufacture of products in the following sectors: laboratory chemicals, oil and gas exploration or production products, washing & cleaning products, water treatment chemicals, polymers, coating products and pH regulators and water treatment products. | 64-19-7 | allocatable product | ecoQuery: https://ecoquery.ecoinvent.org/3.12/cutoff/dataset/8045/documentation This is a market activity. Each market represents the consumption mix of a product in a given geography, connecting suppliers with consumers of the same product in the same geographical area. Markets group the producers and also the imports of the product (if relevant) within the same geographical area. They also account for transport to the consumer and for the losses during that process, when relevant.;This is the market for 'acetic acid, without water, in 98% solution state', in the Global geography.;Transport from producers to consumers of this product in the geography covered by the market is included.;'acetic acid, without water, in 98% solution state' is an organic substance with a CAS no. : 000064-19-7. It is called 'acetic acid' under IUPAC naming and its molecular formula is: C2H4O2. It is liquid under normal conditions of temperature and pressure and may have a pungent odour. This dataset represents a pure substance (100% active substance). Industrially, this product is mostly used in 98% solution state. Modelling this substance in a solution requires the user to add the water and/or solvent in their models. On a consumer level, is used in the following products: coating products, washing & cleaning products, air care products, lubricants and greases, fillers, putties, plasters, modelling clay, anti-freeze products, fertilisers, plant protection products and finger paints. On industrial sites, the substance is used for the manufacture of products in the following sectors: laboratory chemicals, oil and gas exploration or production products, washing & cleaning products, water treatment chemicals, polymers, coating products and pH regulators and water treatment products. This activity starts at the gate of the activities that produce 'acetic acid, without water, in 98% solution state', within the geography of Global. From cradle, i.e. including all upstream activities. This activity ends with the supply of 'acetic acid, without water, in 98% solution state', to the consumers of this product. Transport is included. Product losses during transportation are assumed negligible and are therefore not included.
market for acetic anhydride | market activity | Chemicals | 2011:Manufacture of basic chemicals | C - Manufacturing | acetic anhydride | 34120: Industrial monocarboxylic fatty acids; acid oils from refining | 'acetic anhydride' is an organic substance with a CAS no. : 000108-24-7. It is called 'acetyl acetate' under IUPAC naming and its molecular formula is: C4H6O3. It is liquid under normal conditions of temperature and pressure and has an unspecified form. It is modelled as a pure substance. Modelling this substance in a solution requires the user to add the solvent of their choice in their models. There is no publicly available information about the consumption of this substance on a consumer level. On industrial sites, the substance is used for the manufacture of products in the following sectors: laboratory chemicals, fuels, oil and gas exploration or production products and pharmaceuticals. This substance is used for the synthesis of other substances (use as intermediate). | 108-24-7 | allocatable product | ecoQuery: https://ecoquery.ecoinvent.org/3.12/cutoff/dataset/18898/documentation This is a market activity. Each market represents the consumption mix of a product in a given geography, connecting suppliers with consumers of the same product in the same geographical area. Markets group the producers and also the imports of the product (if relevant) within the same geographical area. They also account for transport to the consumer and for the losses during that process, when relevant.;This is the market for 'acetic anhydride', in the Global geography.;Transport from producers to consumers of this product in the geography covered by the market is included.;'acetic anhydride' is an organic substance with a CAS no. : 000108-24-7. It is called 'acetyl acetate' under IUPAC naming and its molecular formula is: C4H6O3. It is liquid under normal conditions of temperature and pressure and has an unspecified form. The substance is modelled as a pure substance. There is no publicly available information about the consumption of this substance on a consumer level. On industrial sites, the substance is used for the manufacture of products in the following sectors: laboratory chemicals, fuels, oil and gas exploration or production products and pharmaceuticals. This substance is used for the synthesis of other substances (use as intermediate). This activity starts at the gate of the activities that produce 'acetic anhydride', within the geography of Global. From cradle, i.e. including all upstream activities. This activity ends with the supply of 'acetic anhydride', to the consumers of this product. Transport is included. Product losses during transportation are assumed negligible and are therefore not included.
market for acetoacetic acid | market activity | Chemicals | 2011:Manufacture of basic chemicals | C - Manufacturing | acetoacetic acid | 34140: Carboxylic acids and their anhydrides, halides, peroxides and peroxyacids and their halogenated, sulphonated, […] | 'acetoacetic acid' is an organic substance with a CAS no. : 000541-50-4. It is called '3-oxobutanoic acid' under IUPAC naming and its molecular formula is: C4H6O3. It is liquid under normal conditions of temperature and pressure. It is modelled as a pure substance. Because of its instability in organic synthesis acetoacetic acid is normally used as ester. Modelling this substance in a solution requires the user to add the solvent of their choice in their models. There is no publicly available information about the consumption of this substance on a consumer level. On industrial sites, the substance is used for the manufacture of products in the following sectors: chemicals, especially as starting materials in the synthesis of intermediates for drugs, dyes, and agrochemicals. | 000541-50-4 | allocatable product | ecoQuery: https://ecoquery.ecoinvent.org/3.12/cutoff/dataset/9286/documentation This is a market activity. Each market represents the consumption mix of a product in a given geography, connecting suppliers with consumers of the same product in the same geographical area. Markets group the producers and also the imports of the product (if relevant) within the same geographical area. They also account for transport to the consumer and for the losses during that process, when relevant.;This is the market for 'acetoacetic acid', in the Global geography.;Transport from producers to consumers of this product in the geography covered by the market is included.;'acetoacetic acid' is an organic substance with a CAS no. : 000541-50-4. It is called '3-oxobutanoic acid' under IUPAC naming and its molecular formula is: C4H6O3. It is liquid under normal conditions of temperature and pressure. The substance is modelled as a pure substance. Because of its instability in organic synthesis acetoacetic acid is normally used as ester. There is no publicly available information about the consumption of this substance on a consumer level. On industrial sites, the substance is used for the manufacture of products in the following sectors: chemicals, especially as starting materials in the synthesis of intermediates for drugs, dyes, and agrochemicals. This activity starts at the gate of the activities that produce 'acetoacetic acid', within the geography of Global. From cradle, i.e. including all upstream activities. This activity ends with the supply of 'acetoacetic acid', to the consumers of this product. Transport is included. Product losses during transportation are assumed negligible and are therefore not included.
market for acetone cyanohydrin | market activity | Chemicals | 2013:Manufacture of plastics and synthetic rubber in primary forms | C - Manufacturing | acetone cyanohydrin | 34150: Amine-function compounds; oxygen-function amino-compounds, except lysine and its esters and salts thereof and […] | 'acetone cyanohydrin' is an organic substance with a CAS no. : 000075-86-5. It is called '2-hydroxy-2-methylpropanenitrile' under IUPAC naming and its molecular formula is: C4H7NO. It is liquid under normal conditions of temperature and pressure and has a pungent odour. It is modelled as a pure substance. Modelling this substance in a solution requires the user to add the solvent of their choice in their models. There is no publicly available information about the consumption of this substance on a consumer level. On industrial sites, the substance is used for the manufacture of products in the following sectors: chemicals (as an intermediate). | 000075-86-5 | allocatable product | ecoQuery: https://ecoquery.ecoinvent.org/3.12/cutoff/dataset/18491/documentation This is a market activity. Each market represents the consumption mix of a product in a given geography, connecting suppliers with consumers of the same product in the same geographical area. Markets group the producers and also the imports of the product (if relevant) within the same geographical area. They also account for transport to the consumer and for the losses during that process, when relevant.;This dataset represents the supply of 1 kg of acetone cyanohydrin from activities that produce it within the geography RER.;The transport amounts are based on eurostat transport statistics for 2016 (http://ec.europa.eu/eurostat/data/database, extracted on the 2018-06-01). See exchange comments for additional details. This activity starts at the gate of the activities that produce acetone cyanohydrin within the geography RER, with the product ready for transportation. From cradle, i.e. including all upstream activities. This activity ends with the supply of 1 kg of acetone cyanohydrin to the consumers of this product. Transport is included. Product losses during transportation are assumed negligible and are therefore not included.
market for acetone, liquid | market activity | Chemicals | 2011:Manufacture of basic chemicals | C - Manufacturing | acetone, liquid | 34170: Ethers, alcohol peroxides, ether peroxides, epoxides, acetals and hemiacetals, and their halogenated, sulphona[…] | 'acetone, liquid' is an organic substance with a CAS no. : 000067-64-1. It is called 'propan-2-one' under IUPAC naming and its molecular formula is: C3H6O. It is liquid under normal conditions of temperature and pressure. It is modelled as a pure substance. Modelling this substance in a solution requires the user to add the solvent of their choice in their models. On a consumer level, is used in the following products: coating products, anti-freeze products, lubricants and greases, adhesives and sealants, fillers, putties, plasters, modelling clay and non-metal-surface treatment products. On industrial sites, the substance is used for the manufacture of products in the following sectors: washing & cleaning products, laboratory chemicals, photo-chemicals, cosmetics and personal care products and pharmaceuticals. | 67-64-1 | allocatable product | ecoQuery: https://ecoquery.ecoinvent.org/3.12/cutoff/dataset/17999/documentation This is a market activity. Each market represents the consumption mix of a product in a given geography, connecting suppliers with consumers of the same product in the same geographical area. Markets group the producers and also the imports of the product (if relevant) within the same geographical area. They also account for transport to the consumer and for the losses during that process, when relevant.;This is the market for 'acetone, liquid', in the Global geography.;Transport from producers to consumers of this product in the geography covered by the market is included.;acetone, liquid' is an organic substance with a CAS no. : 000067-64-1. It is called 'propan-2-one' under IUPAC naming and its molecular formula is: C3H6O. It is liquid under normal conditions of temperature and pressure. The substance is modelled as a pure substance. On a consumer level, is used in the following products: coating products, anti-freeze products, lubricants and greases, adhesives and sealants, fillers, putties, plasters, modelling clay and non-metal-surface treatment products. On industrial sites, the substance is used for the manufacture of products in the following sectors: washing & cleaning products, laboratory chemicals, photo-chemicals, cosmetics and personal care products and pharmaceuticals. This activity starts at the gate of the activities that produce 'acetone, liquid', within the geography of Global. From cradle, i.e. including all upstream activities. This activity ends with the supply of 'acetone, liquid', to the consumers of this product. Transport is included. Product losses during transportation are assumed negligible and are therefore not included.
market for acetonitrile | market activity | Chemicals | 2011:Manufacture of basic chemicals | C - Manufacturing | acetonitrile | 34150: Amine-function compounds; oxygen-function amino-compounds, except lysine and its esters and salts thereof and […] | acetonitrile' is an organic substance with a CAS no. : 000075-05-8. It is called 'acetonitrile' under IUPAC naming and its molecular formula is: C2H3N. It is liquid under normal conditions of temperature and pressure and has a faint odour. It is modelled as a pure substance. Modelling this substance in a solution requires the user to add the solvent of their choice in their models. There is no publicly available information about the consumption of this substance on a consumer level. On industrial sites, the substance is used for the manufacture of products in the following sectors: laboratory chemicals, extraction agents, pH regulators and water treatment products, pharmaceuticals and washing & cleaning products. This substance is used for the synthesis of other substances (use as intermediate). | 75-05-8 | allocatable product | ecoQuery: https://ecoquery.ecoinvent.org/3.12/cutoff/dataset/7379/documentation This is a market activity. Each market represents the consumption mix of a product in a given geography, connecting suppliers with consumers of the same product in the same geographical area. Markets group the producers and also the imports of the product (if relevant) within the same geographical area. They also account for transport to the consumer and for the losses during that process, when relevant.;This is the market for 'acetonitrile', in the Global geography. This is a constrained market for consequential system model, for attributional system models, this is a regular market. In the case of consequential system model, details about the marginal consumer can be found in the comment of the conditional exchange (by-product).;Transport from producers to consumers of this product in the geography covered by the market is included.;'acetonitrile' is an organic substance with a CAS no. : 000075-05-8. It is called 'acetonitrile' under IUPAC naming and its molecular formula is: C2H3N. It is liquid under normal conditions of temperature and pressure and has a faint odour. The substance is modelled as a pure substance. There is no publicly available information about the consumption of this substance on a consumer level. On industrial sites, the substance is used for the manufacture of products in the following sectors: laboratory chemicals, extraction agents, pH regulators and water treatment products, pharmaceuticals and washing & cleaning products. This substance is used for the synthesis of other substances (use as intermediate). This activity starts at the gate of the activities that produce 'acetonitrile', within the geography of Global. From cradle, i.e. including all upstream activities. This activity ends with the supply of 'acetonitrile', to the consumers of this product. Transport is included. Product losses during transportation are assumed negligible and are therefore not included.
market for acetyl chloride | market activity | Chemicals | 2011:Manufacture of basic chemicals | C - Manufacturing | acetyl chloride | 34140: Carboxylic acids and their anhydrides, halides, peroxides and peroxyacids and their halogenated, sulphonated, […] | acetyl chloride' is an organic substance with a CAS no. : 000075-36-5. It is called 'acetyl chloride' under IUPAC naming and its molecular formula is: C2H3ClO. It is liquid under normal conditions of temperature and pressure and has a pungent odour. It is modelled as a pure substance. Modelling this substance in a solution requires the user to add the solvent of their choice in their models. There is no publicly available information about the consumption of this substance on a consumer level. On industrial sites, the substance is used for the manufacture of products in the following sectors: plant protection products, pharmaceuticals and polymers. This substance has an industrial use resulting in manufacture of another substance (use of intermediates). | 000075-36-5 | allocatable product | ecoQuery: https://ecoquery.ecoinvent.org/3.12/cutoff/dataset/3196/documentation This is a market activity. Each market represents the consumption mix of a product in a given geography, connecting suppliers with consumers of the same product in the same geographical area. Markets group the producers and also the imports of the product (if relevant) within the same geographical area. They also account for transport to the consumer and for the losses during that process, when relevant.;This is the market for 'acetyl chloride', in the Global geography.;Transport from producers to consumers of this product in the geography covered by the market is included.;'acetyl chloride' is an organic substance with a CAS no. : 000075-36-5. It is called 'acetyl chloride' under IUPAC naming and its molecular formula is: C2H3ClO. It is liquid under normal conditions of temperature and pressure and has a pungent odour. The substance is modelled as a pure substance. There is no publicly available information about the consumption of this substance on a consumer level. On industrial sites, the substance is used for the manufacture of products in the following sectors: plant protection products, pharmaceuticals and polymers. This substance has an industrial use resulting in manufacture of another substance (use of intermediates). This activity starts at the gate of the activities that produce 'acetyl chloride', within the geography of Global. From cradle, i.e. including all upstream activities. This activity ends with the supply of 'acetyl chloride', to the consumers of this product. Transport is included. Product losses during transportation are assumed negligible and are therefore not included.
market for acetylene | market activity | Chemicals | 2011:Manufacture of basic chemicals | C - Manufacturing | acetylene | 34110: Hydrocarbons and their halogenated, sulphonated, nitrated or nitrosated derivatives | 'acetylene' is an organic substance with a CAS no. : 000074-86-2. It is called 'acetylene' under IUPAC naming and its molecular formula is: C2H2. It is gas under normal conditions of temperature and pressure. It is modelled as a pure substance. Modelling this substance in a solution requires the user to add the solvent of their choice in their models. On a consumer level, is used in the following products: fuels. On industrial sites, the substance is used for the manufacture of products in the following sectors: laboratory chemicals, metal surface treatment products, lubricants and greases, welding & soldering products and fuels. This substance is used for the synthesis of other substances (use as intermediate). | 74-86-2 | allocatable product | ecoQuery: https://ecoquery.ecoinvent.org/3.12/cutoff/dataset/17738/documentation This is a market activity. Each market represents the consumption mix of a product in a given geography, connecting suppliers with consumers of the same product in the same geographical area. Markets group the producers and also the imports of the product (if relevant) within the same geographical area. They also account for transport to the consumer and for the losses during that process, when relevant.;This dataset represents the supply of 1 kg of acetylene from activities that produce it within the geography RER.;In this market, expert judgement was used to develop product-specific transport distance estimations based on eurostat transport statistics for 2016 (http://ec.europa.eu/eurostat/data/database, extracted on the 2018-06-01). See exchange comments for additional details. This activity starts at the gate of the activities that produce acetylene within the geography RER, with the product ready for transportation. From cradle, i.e. including all upstream activities. This activity ends with the supply of 1 kg of acetylene to the consumers of this product. Transport is included. Product losses during transportation are assumed negligible and are therefore not included.
market for aclonifen | market activity | Chemicals; Agriculture & Animal Husbandry | 2021:Manufacture of pesticides and other agrochemical products | C - Manufacturing | aclonifen | 34663: Herbicides, anti-sprouting products and plant-growth regulators | 'aclonifen' is an organic substance with a CAS no. : 074070-46-5. It is called '2-chloro-6-nitro-3-phenoxyaniline' under IUPAC naming and its molecular formula is: C12H9ClN2O3. It is solid under normal conditions of temperature and pressure and is insoluble in water, but readily soluble in methanol and hexane. It is modelled as a pure substance. Modelling this substance in a solution requires the user to add the solvent of their choice in their models. On a consumer level, is used in the following products: herbicides. On industrial sites, the substance is used for the manufacture of products in the following sectors: agrochemicals and pharmaceuticals. | 074070-46-5 | allocatable product | ecoQuery: https://ecoquery.ecoinvent.org/3.12/cutoff/dataset/6372/documentation This is a market activity. Each market represents the consumption mix of a product in a given geography, connecting suppliers with consumers of the same product in the same geographical area. Markets group the producers and also the imports of the product (if relevant) within the same geographical area. They also account for transport to the consumer and for the losses during that process, when relevant.;This is the market for 'aclonifen', in the Global geography.;In this market, expert judgement was used to develop product specific transport distance estimations.;'aclonifen' is an organic substance with a CAS no. : 074070-46-5. It is called '2-chloro-6-nitro-3-phenoxyaniline' under IUPAC naming and its molecular formula is: C12H9ClN2O3. It is solid under normal conditions of temperature and pressure and is insoluble in water, but readily soluble in methanol and hexane. It is modelled as a pure substance. On a consumer level, is used in the following products: herbicides. On industrial sites, the substance is used for the manufacture of products in the following sectors: agrochemicals and pharmaceuticals. This activity starts at the gate of the activities that produce 'aclonifen', within the geography of Global. From cradle, i.e. including all upstream activities. This activity ends with the supply of 'aclonifen', to the consumers of this product. Transport is included. Product losses during transportation are assumed negligible and are therefore not included.
market for acrolein | market activity | Chemicals | 2011:Manufacture of basic chemicals | C - Manufacturing | acrolein | 34170: Ethers, alcohol peroxides, ether peroxides, epoxides, acetals and hemiacetals, and their halogenated, sulphona[…] | 'acrolein' is an organic substance with a CAS no. : 000107-02-8. It is called 'prop-2-enal' under IUPAC naming and its molecular formula is: C3H4O. It is liquid under normal conditions of temperature and pressure. It is modelled as a pure substance. Modelling this substance in a solution requires the user to add the solvent of their choice in their models. There is no publicly available information about the consumption of this substance on a consumer level. On industrial sites, the substance is used for the manufacture of products in the following sectors: polymers. This substance is used for the synthesis of other substances (use as intermediate). This substance can also be used as a pesticide. | 000107-02-8 | allocatable product | ecoQuery: https://ecoquery.ecoinvent.org/3.12/cutoff/dataset/7035/documentation This is a market activity. Each market represents the consumption mix of a product in a given geography, connecting suppliers with consumers of the same product in the same geographical area. Markets group the producers and also the imports of the product (if relevant) within the same geographical area. They also account for transport to the consumer and for the losses during that process, when relevant.;This is the market for 'acrolein', in the Global geography.;Transport from producers to consumers of this product in the geography covered by the market is included.;acrolein' is an organic substance with a CAS no. : 000107-02-8. It is called 'prop-2-enal' under IUPAC naming and its molecular formula is: C3H4O. It is liquid under normal conditions of temperature and pressure. The substance is modelled as a pure substance. There is no publicly available information about the consumption of this substance on a consumer level. On industrial sites, the substance is used for the manufacture of products in the following sectors: polymers. This substance is used for the synthesis of other substances (use as intermediate). This substance can also be used as a pesticide. This activity starts at the gate of the activities that produce 'acrolein', within the geography of Global. From cradle, i.e. including all upstream activities. This activity ends with the supply of 'acrolein', to the consumers of this product. Transport is included. Product losses during transportation are assumed negligible and are therefore not included.
market for acrylic acid | market activity | Chemicals | 2011:Manufacture of basic chemicals | C - Manufacturing | acrylic acid | 34120: Industrial monocarboxylic fatty acids; acid oils from refining | 'acrylic acid' is an organic substance with a CAS no. : 000079-10-7. It is called 'prop-2-enoic acid' under IUPAC naming and its molecular formula is: C3H4O2. It is liquid under normal conditions of temperature and pressure and is colourless. It is modelled as a pure substance. Modelling this substance in a solution requires the user to add the solvent of their choice in their models. On a consumer level, is used in the following products: inks and toners, adhesives and sealants and coating products. On industrial sites, the substance is used for the manufacture of products in the following sectors: polymers. This substance is used for the synthesis of other substances (use as intermediate). | 79-10-7 | allocatable product | ecoQuery: https://ecoquery.ecoinvent.org/3.12/cutoff/dataset/275922/documentation This is a market activity. Each market represents the consumption mix of a product in a given geography, connecting suppliers with consumers of the same product in the same geographical area. Markets group the producers and also the imports of the product (if relevant) within the same geographical area. They also account for transport to the consumer and for the losses during that process, when relevant.;This dataset represents the supply of 1 kg acrylic acid from activities that produce it within the geography of this dataset.;In this market, expert judgement was used to develop product-specific transport distance estimations based on the default transport distances for markets, provided in the 'Default Transport Assumptions' file available on the ecoinvent website (https://www.ecoinvent.org/support/documents-and-files/documents-and-files.html). See exchange comments for additional details. This activity starts at the gate of the activities that produce acrylic acid within the geography of this dataset, with the product ready for transportation. From cradle, i.e. including all upstream activities. This activity ends with the supply of 1 kg of acrylic acid to the consumers of this product. Transport is included. Product losses during transportation are assumed negligible and are therefore not included.
market for acrylic binder, with water, in 54% solution state | market activity | Chemicals | 2022:Manufacture of paints, varnishes and similar coatings, printing ink and mas | C - Manufacturing | acrylic binder, with water, in 54% solution state | 35110: Paints and varnishes and related products | The product 'acrylic binder, with water, in 54% solution state' represents the production of 1 kg of acrylic binder 54-weight-% in water. Acrylic binder is used for the production of acrylic paint. It has the appearance of a thin milky liquid, which when dry becomes a firm flexible film. Pigments can either be added directly into the binder or the binder can be blended with other resin substances. |  | allocatable product | ecoQuery: https://ecoquery.ecoinvent.org/3.12/cutoff/dataset/17697/documentation This is a market activity. Each market represents the consumption mix of a product in a given geography, connecting suppliers with consumers of the same product in the same geographical area. Markets group the producers and also the imports of the product (if relevant) within the same geographical area. They also account for transport to the consumer and for the losses during that process, when relevant.;This is the market for 'acrylic binder, without water, in 34% solution state', in the Global geography.;In this market, expert judgement was used to develop product specific transport distance estimations.;The product "acrylic binder, without water, in 34% solution state" represents the production of 1 kg of acrylic binder (100% active substance). Acrylic binder is used for the production of acrylic paint. It has the appearance of a thin milky liquid, which when dry becomes a firm flexible film. Pigments can either be added directly into the binder or the binder can be blended with other resin substances. Industrially, this product is mostly used in 34% solution state. Modelling this product in a solution requires the user to add the water and/or solvent in their models (to create the desired viscosity). This activity starts at the gate of the activities that produce 'acrylic binder, without water, in 34% solution state', within the geography of Global. From cradle, i.e. including all upstream activities. This activity ends with the supply of 'acrylic binder, without water, in 34% solution state', to the consumers of this product. Transport is included. Product losses during transportation are assumed negligible and are therefore not included.
market for acrylic dispersion, with water, in 58% solution state | market activity | Chemicals | 2022:Manufacture of paints, varnishes and similar coatings, printing ink and mas | C - Manufacturing | acrylic dispersion, with water, in 58% solution state | 35110: Paints and varnishes and related products | The product 'acrylic dispersion, with water, in 59% solution state' represents the production of 1 kg of acrylic dispersion 59-weight-% in water. Acrylic dispersions are used as binders for industrial coatings for wood, metal and plastics. |  | allocatable product | ecoQuery: https://ecoquery.ecoinvent.org/3.12/cutoff/dataset/18469/documentation This is a market activity. Each market represents the consumption mix of a product in a given geography, connecting suppliers with consumers of the same product in the same geographical area. Markets group the producers and also the imports of the product (if relevant) within the same geographical area. They also account for transport to the consumer and for the losses during that process, when relevant.;This dataset represents the supply of 1 kg of acrylic dispersion, without water, in 65% solution state from activities that produce it within the geography RER.;A regional market for Europe [RER] is motivated by the low share (in the range of 9.8%-12.7% of total trade quantities between 2010-2016) of import quantities to EU28 from outside (excluding Norway and Switzerland) the Union. In addition, the export quantities exceeded the import quantities (the ratio export/import was in the range of 2.6-3.5 in the same period). Source: Eurostat database, EU trade since 1988 by HS6 (DS-016893), HS6-code: 390690 - ACRYLIC POLYMERS, IN PRIMARY FORMS (EXCL. POLY'METHYL METHACRYLATE'), Assessed on: 2018-03-23.;The transport amounts are based on eurostat transport statistics for 2016 (http://ec.europa.eu/eurostat/data/database, extracted on the 2018-06-01). See exchange comments for additional details. This activity starts at the gate of the activities that produce acrylic dispersion, without water, in 65% solution state within the geography RER, with the product ready for transportation. From cradle, i.e. including all upstream activities. This activity ends with the supply of 1 kg of acrylic dispersion, without water, in 65% solution state to the consumers of this product. Transport is included. Product losses during transportation are assumed negligible and are therefore not included.
market for acrylic filler | market activity | Chemicals | 2022:Manufacture of paints, varnishes and similar coatings, printing ink and mas | C - Manufacturing | acrylic filler | 35110: Paints and varnishes and related products | The product "acrylic filler" represents the most commonly used plaster/mortar based on organic binders. An aqueous solution of acrylic resin is used as binder and the fillers are for example chalk, lime meal, talcum or quartz. Small amounts of pigments, anti foaming agents, softeners, etc. are usually added. Commonly the share of binder is between 7 and 13%. This dataset stands for a 'typical' acrylic filler ready to use (including water). |  | allocatable product | ecoQuery: https://ecoquery.ecoinvent.org/3.12/cutoff/dataset/19187/documentation This is a market activity. Each market represents the consumption mix of a product in a given geography, connecting suppliers with consumers of the same product in the same geographical area. Markets group the producers and also the imports of the product (if relevant) within the same geographical area. They also account for transport to the consumer and for the losses during that process, when relevant.;This is the market for 'acrylic filler', in the Global geography.;In this market, expert judgement was used to develop product specific transport distance estimations.;The product "acrylic filler" represents the most commonly used plaster/mortar based on organic binders. An aqueous solution of acrylic resin is used as binder and the fillers are for example chalk, lime meal, talcum or quartz. Small amounts of pigments, anti foaming agents, softeners, etc. are usually added. Commonly the share of binder is between 7 and 13%. This dataset stands for a 'typical' acrylic filler ready to use (including water). This activity starts at the gate of the activities that produce 'acrylic filler', within the geography of Global. From cradle, i.e. including all upstream activities. This activity ends with the supply of 'acrylic filler', to the consumers of this product. Transport is included. Product losses during transportation are assumed negligible and are therefore not included.
market for acrylic varnish, with water, in 53% solution state | market activity | Chemicals | 2022:Manufacture of paints, varnishes and similar coatings, printing ink and mas | C - Manufacturing | acrylic varnish, with water, in 53% solution state | 35110: Paints and varnishes and related products | 'acrylic varnish, with water, in 53% solution state' is an acrylic varnish from acrylic binder. It describes a typical water-reducible alkyd paint. It is made from a long oil alkyd resin as used in architectural paints of white colour. The white colour is achieved by the addition of titanium dioxide. This dataset is modelled in 53% solution state in water. On a consumer level, is used in the following products: protecting paintings from sunlight or from dust getting embedded into the surface. This temporary surface will collect dust, smoke, dirt, etc. over time, dulling and darkening the painting. |  | allocatable product | ecoQuery: https://ecoquery.ecoinvent.org/3.12/cutoff/dataset/18501/documentation This is a market activity. Each market represents the consumption mix of a product in a given geography, connecting suppliers with consumers of the same product in the same geographical area. Markets group the producers and also the imports of the product (if relevant) within the same geographical area. They also account for transport to the consumer and for the losses during that process, when relevant.;This is the market for 'acrylic varnish, without water, in 87.5% solution state', in the Global geography.;In this market, expert judgement was used to develop product specific transport distance estimations.;acrylic varnish, without water, in 87.5% solution state' is an acrylic varnish from acrylic binder. It describes a typical water-reducible alkyd paint. It is made from a long oil alkyd resin as used in architectural paints of white colour. The white colour is achieved by the addition of titanium dioxide. This dataset represents a pure substance (100% active substance). Industrially, this product is mostly used in 87.5% solution state. Modelling this substance in a solution requires the user to add the water and/or solvent in their models. On a consumer level, is used in the following products: protecting paintings from sunlight or from dust getting embedded into the surface. This temporary surface will collect dust, smoke, dirt, etc. over time, dulling and darkening the painting. This activity starts at the gate of the activities that produce 'acrylic varnish, without water, in 87.5% solution state', within the geography of Global. From cradle, i.e. including all upstream activities. This activity ends with the supply of 'acrylic varnish, without water, in 87.5% solution state', to the consumers of this product. Transport is included. Product losses during transportation are assumed negligible and are therefore not included.
market for acrylonitrile | market activity | Chemicals | 2011:Manufacture of basic chemicals | C - Manufacturing | acrylonitrile | 34150: Amine-function compounds; oxygen-function amino-compounds, except lysine and its esters and salts thereof and […] | 'acrylonitrile' is an organic substance with a CAS no. : 000107-13-1. It is called 'prop-2-enenitrile' under IUPAC naming and its molecular formula is: C3H3N. It is liquid under normal conditions of temperature and pressure and has a pungent odour. It is modelled as a pure substance. Modelling this substance in a solution requires the user to add the solvent of their choice in their models. On a consumer level, is used in the following products: polymers. On industrial sites, the substance is used for the manufacture of products in the following sectors: polymers. This substance is used for the synthesis of other substances (use as intermediate). | 107-13-1 | allocatable product | ecoQuery: https://ecoquery.ecoinvent.org/3.12/cutoff/dataset/3723/documentation This is a market activity. Each market represents the consumption mix of a product in a given geography, connecting suppliers with consumers of the same product in the same geographical area. Markets group the producers and also the imports of the product (if relevant) within the same geographical area. They also account for transport to the consumer and for the losses during that process, when relevant.;This is the market for 'acrylonitrile', in the Global geography.;Transport from producers to consumers of this product in the geography covered by the market is included.;'acrylonitrile' is an organic substance with a CAS no. : 000107-13-1. It is called 'prop-2-enenitrile' under IUPAC naming and its molecular formula is: C3H3N. It is liquid under normal conditions of temperature and pressure and has a pungent odour. The substance is modelled as a pure substance. On a consumer level, is used in the following products: polymers. On industrial sites, the substance is used for the manufacture of products in the following sectors: polymers. This substance is used for the synthesis of other substances (use as intermediate). This activity starts at the gate of the activities that produce 'acrylonitrile', within the geography of Global. From cradle, i.e. including all upstream activities. This activity ends with the supply of 'acrylonitrile', to the consumers of this product. Transport is included. Product losses during transportation are assumed negligible and are therefore not included.
market for acrylonitrile-butadiene-styrene copolymer | market activity | Chemicals | 2220:Manufacture of plastics products | C - Manufacturing | acrylonitrile-butadiene-styrene copolymer | 34720: Polymers of styrene, in primary forms | 'acrylonitrile-butadiene-styrene copolymer', is a plastic product of fossil origin, it is not biodegradable and it is a thermoplastic material. This product consists of 100% virgin material with no content of recycled material. The product is used in the following applications and sectors: weight reduction offers improvement potentials in applications for e.g. automotive parts, household appliances or safety helmets. | 009003-56-9 | allocatable product | ecoQuery: https://ecoquery.ecoinvent.org/3.12/cutoff/dataset/10034/documentation This is a market activity. Each market represents the consumption mix of a product in a given geography, connecting suppliers with consumers of the same product in the same geographical area. Markets group the producers and also the imports of the product (if relevant) within the same geographical area. They also account for transport to the consumer and for the losses during that process, when relevant.;This is the market for 'acrylonitrile-butadiene-styrene copolymer', in the Global geography.;In this market, expert judgement was used to develop product specific transport distance estimations.;'acrylonitrile-butadiene-styrene copolymer', is a plastic product of fossil origin, it is not biodegradable and it is a thermoplastic material. This product consists of 100% virgin material with no content of recycled material. The product is used in the following applications and sectors: weight reduction offers improvement potentials in applications for e.g. automotive parts, household appliances or safety helmets. This activity starts at the gate of the activities that produce 'acrylonitrile-butadiene-styrene copolymer', within the geography of Global. From cradle, i.e. including all upstream activities. This activity ends with the supply of 'acrylonitrile-butadiene-styrene copolymer', to the consumers of this product. Transport is included. Product losses during transportation are assumed negligible and are therefore not included.
market for acrylonitrile-butadiene-styrene, flakes, recycled | market activity | Waste Treatment & Recycling | 3830:Materials recovery | E - Water supply; sewerage, waste management and remediation activities | acrylonitrile-butadiene-styrene, flakes, recycled | 347: Plastics in primary forms | acrylonitrile-butadiene-styrene, flakes, recycled', is a plastic product of fossil origin, it is not biodegradable and it is a thermoplastic material. This product consists of 100% recycled material. The product is used in the following applications and sectors: automotive parts, household appliances or safety helmets, and can be further converted to pellets via pelletising. |  | allocatable product | ecoQuery: https://ecoquery.ecoinvent.org/3.12/cutoff/dataset/94565/documentation This is a market activity. Each market represents the consumption mix of a product in a given geography, connecting suppliers with consumers of the same product in the same geographical area. Markets group the producers and also the imports of the product (if relevant) within the same geographical area. They also account for transport to the consumer and for the losses during that process, when relevant.;This is the market for 'acrylonitrile-butadiene-styrene, flakes, recycled' in the geography of RER.;Transport from producers to consumers of this product in the geography covered by the market is included. This activity starts at the gate of the activities that produce 'acrylonitrile-butadiene-styrene, flakes, recycled', within the geography of RER. From cradle, i.e. including all upstream activities. This activity ends with the supply of 'acrylonitrile-butadiene-styrene, flakes, recycled', to the consumers of this product. Transport is included. Product losses during transportation are assumed negligible and are therefore not included.
market for acrylonitrile-butadiene-styrene, pellets, recycled | market activity | Waste Treatment & Recycling | 3830:Materials recovery | E - Water supply; sewerage, waste management and remediation activities | acrylonitrile-butadiene-styrene, pellets, recycled | 347: Plastics in primary forms | acrylonitrile-butadiene-styrene, pellets, recycled', is a plastic product of fossil origin, it is not biodegradable and it is a thermoplastic material. This product consists of 100% recycled material. The product is used in the following applications and sectors: automotive parts, household appliances or safety helmets. |  | allocatable product | ecoQuery: https://ecoquery.ecoinvent.org/3.12/cutoff/dataset/92852/documentation This is a market activity. Each market represents the consumption mix of a product in a given geography, connecting suppliers with consumers of the same product in the same geographical area. Markets group the producers and also the imports of the product (if relevant) within the same geographical area. They also account for transport to the consumer and for the losses during that process, when relevant.;This is the market for 'acrylonitrile-butadiene-styrene, pellets, recycled' in the geography of RER. This is a constrained market for consequential system model, for attributional system models, this is a regular market. In the case of consequential system model, details about the marginal consumer can be found in the comment of the conditional exchange (by-product).;Transport from producers to consumers of this product in the geography covered by the market is included. This market dataset models the transport of pellets when the process of pelletising takes place in a different location than flaking. If in your case those processes are on the same site, please consider using the respective recycling activity directly. This activity starts at the gate of the activities that produce 'acrylonitrile-butadiene-styrene, pellets, recycled', within the geography of RER. From cradle, i.e. including all upstream activities. This activity ends with the supply of 'acrylonitrile-butadiene-styrene, pellets, recycled', to the consumers of this product. Transport is included. Product losses during transportation are assumed negligible and are therefore not included.
market for activated bentonite | market activity | Chemicals | 2011:Manufacture of basic chemicals | C - Manufacturing | activated bentonite | 15400: Clays | The product "activated bentonite" represents a mix of products, put together from the production processes of alkaline activated bentonite (38%), acid activated bentonite (61%) and catalytic converter (1%). Bentonite is an industrial mineral with a high content of swellable three layer clay minerals, which originate mostly from the transformation of volcanic ashes and tuffs. Alkaline activated bentonite is used for the production of casting moulds, for various applications in the construction sector, for wine clarification and for paper recycling. Acid activated bentonite is mostly used for the production of bleaching earth and self-copying paper. |  | allocatable product | ecoQuery: https://ecoquery.ecoinvent.org/3.12/cutoff/dataset/5389/documentation This is a market activity. Each market represents the consumption mix of a product in a given geography, connecting suppliers with consumers of the same product in the same geographical area. Markets group the producers and also the imports of the product (if relevant) within the same geographical area. They also account for transport to the consumer and for the losses during that process, when relevant.;This is the market for 'activated bentonite', in the Global geography.;Transport from producers to consumers of this product in the geography covered by the market is included.;The product "activated bentonite" represents a mix of products, put together from the production processes of alkaline activated bentonite (38%), acid activated bentonite (61%) and catalytic converter (1%). Bentonite is an industrial mineral with a high content of swellable three layer clay minerals, which originate mostly from the transformation of volcanic ashes and tuffs. Alkaline activated bentonite is used for the production of casting moulds, for various applications in the construction sector, for wine clarification and for paper recycling. Acid activated bentonite is mostly used for the production of bleaching earth and self-copying paper. This activity starts at the gate of the activities that produce 'activated bentonite', within the geography of Global. From cradle, i.e. including all upstream activities. This activity ends with the supply of 'activated bentonite', to the consumers of this product. Transport is included. Product losses during transportation are assumed negligible and are therefore not included.
market for activated carbon, granular | market activity | Chemicals | 2029:Manufacture of other chemical products n.e.c. | C - Manufacturing | activated carbon, granular | 35499: Other chemical products n.e.c. | "activated carbon, granular" is an organic substance. It is produced from hard coal and it has a large surface with low amount of volume. It can be used in the following applications: mainly for water purification and cleaning but also for air purification, solvent recovery, decaffeination, gold purification, metal extraction, various medicine applications. | 7440-44-0 | allocatable product | ecoQuery: https://ecoquery.ecoinvent.org/3.12/cutoff/dataset/14951/documentation This is a market activity. Each market represents the consumption mix of a product in a given geography, connecting suppliers with consumers of the same product in the same geographical area. Markets group the producers and also the imports of the product (if relevant) within the same geographical area. They also account for transport to the consumer and for the losses during that process, when relevant.;This dataset represents the supply of 1 kg of activated carbon, granular from activities that produce it within the geography of this dataset.;The transport amounts are based on the default transport distances for markets, provided in the 'Default Transport Assumptions' file available on the ecoinvent website (https://www.ecoinvent.org/support/documents-and-files/documents-and-files.html). See exchange comments for additional details. This activity starts at the gate of the activities that produce activated carbon, granular within the geography of this dataset, with the product ready for transportation. From cradle, i.e. including all upstream activities. This activity ends with the supply of 1 kg of activated carbon, granular to the consumers of this product. Transport is included. Product losses during transportation are assumed negligible and are therefore not included.
market for activated silica | market activity | Chemicals | 2011:Manufacture of basic chemicals | C - Manufacturing | activated silica | 34400: Activated natural mineral products; animal black; tall oil; terpenic oils produced by the treatment of conifer[…] | 'activated silica' is an inorganic substance which is a negatively charged colloidal particle which is grown to a desired point and its molecular formula is: SiO2. It is solid under normal conditions of temperature and pressure. It is modelled as a pure substance. Modelling this substance in a solution requires the user to add the solvent of their choice in their models. There is no publicly available information about the consumption of this substance on a consumer level. On industrial sites, the substance is used for the manufacture of products in the following sectors: water treatment. |  | allocatable product | ecoQuery: https://ecoquery.ecoinvent.org/3.12/cutoff/dataset/11082/documentation This is a market activity. Each market represents the consumption mix of a product in a given geography, connecting suppliers with consumers of the same product in the same geographical area. Markets group the producers and also the imports of the product (if relevant) within the same geographical area. They also account for transport to the consumer and for the losses during that process, when relevant.;This is the market for 'activated silica', in the Global geography.;Transport from producers to consumers of this product in the geography covered by the market is included.;activated silica' is an inorganic substance which is negatively charged colloidal particle which is grown to a desired point. It is solid under normal conditions of temperature and pressure. It is modelled as a pure substance. There is no publicly available information about the consumption of this substance on a consumer level. On industrial sites, the substance is used for the manufacture of products in the following sectors: water treatment. This activity starts at the gate of the activities that produce 'activated silica', within the geography of Global. From cradle, i.e. including all upstream activities. This activity ends with the supply of 'activated silica', to the consumers of this product. Transport is included. Product losses during transportation are assumed negligible and are therefore not included.
market for adhesive mortar | market activity | Cement & Concrete | 2394:Manufacture of cement, lime and plaster | C - Manufacturing | adhesive mortar | 37510: Non-refractory mortars and concretes | The product "adhesive mortar" is produced with a main material of mortar. A user employing this module should add 0.048 kg water per kg dry product (not included here). It is used in buildings and infrastructure as a sealant. Adhesive mortar is used for laying of tiles, plates, small mosaics, light-weight and high resistance foam slab for indoor and outdoor use. It glues to concrete, plaster, floor pavement, anhydrite floor, masonry, gypsum plaster board, lightweight and autoclaved aerated concrete. |  | allocatable product | ecoQuery: https://ecoquery.ecoinvent.org/3.12/cutoff/dataset/3961/documentation This is a market activity. Each market represents the consumption mix of a product in a given geography, connecting suppliers with consumers of the same product in the same geographical area. Markets group the producers and also the imports of the product (if relevant) within the same geographical area. They also account for transport to the consumer and for the losses during that process, when relevant.;This is the market for 'adhesive mortar', in the Global geography.;Transport from producers to consumers of this product in the geography covered by the market is included.;The product "adhesive mortar" is produced with a main material of mortar. A user employing this module should add 0.048 kg water per kg dry product (not included here). It is used in buildings and infrastructure as a sealant. Adhesive mortar is used for laying of tiles, plates, small mosaics, light-weight and high resistance foam slab for indoor and outdoor use. It glues to concrete, plaster, floor pavement, anhydrite floor, masonry, gypsum plaster board, lightweight and autoclaved aerated concrete. This activity starts at the gate of the activities that produce 'adhesive mortar', within the geography of Global. From cradle, i.e. including all upstream activities. This activity ends with the supply of 'adhesive mortar', to the consumers of this product. Transport is included. Product losses during transportation are assumed negligible and are therefore not included.
market for adhesive, for metal | market activity | Chemicals; Metals | 2029:Manufacture of other chemical products n.e.c. | C - Manufacturing | adhesive, for metal | 35499: Other chemical products n.e.c. | The product 'adhesive, for metal' represents a mixture of organic chemicals, liquid epoxy resin, hydrated lime and silica sand which is mainly applied in the production of aluminium window frames. |  | allocatable product | ecoQuery: https://ecoquery.ecoinvent.org/3.12/cutoff/dataset/18909/documentation This is a market activity. Each market represents the consumption mix of a product in a given geography, connecting suppliers with consumers of the same product in the same geographical area. Markets group the producers and also the imports of the product (if relevant) within the same geographical area. They also account for transport to the consumer and for the losses during that process, when relevant.;This dataset represents the supply of 1 kg of adhesive, for metal from activities that produce it within the geography RER.;The transport amounts are based on eurostat transport statistics for 2016 (http://ec.europa.eu/eurostat/data/database, extracted on the 2018-06-01). See exchange comments for additional details. This activity starts at the gate of the activities that produce adhesive, for metal within the geography RER, with the product ready for transportation. From cradle, i.e. including all upstream activities. This activity ends with the supply of 1 kg of adhesive, for metal to the consumers of this product. Transport is included. Product losses during transportation are assumed negligible and are therefore not included.
market for adipic acid | market activity | Chemicals | 2011:Manufacture of basic chemicals | C - Manufacturing | adipic acid | 34140: Carboxylic acids and their anhydrides, halides, peroxides and peroxyacids and their halogenated, sulphonated, […] | 'adipic acid' is an organic substance with a CAS no. : 000124-04-9. It is called 'hexanedioic acid' under IUPAC naming and its molecular formula is: C6H10O4. It is solid under normal conditions of temperature and pressure, has a white colour and has a crystalline form. It is modelled as a pure substance. Modelling this substance in a solution requires the user to add the solvent of their choice in their models. On a consumer level, is used in the following products: washing & cleaning products. On industrial sites, the substance is used for the manufacture of products in the following sectors: pH regulators and water treatment products, polymers and leather treatment products. This substance is used for the synthesis of other substances (use as intermediate). | 124-04-9 | allocatable product | ecoQuery: https://ecoquery.ecoinvent.org/3.12/cutoff/dataset/711/documentation This is a market activity. Each market represents the consumption mix of a product in a given geography, connecting suppliers with consumers of the same product in the same geographical area. Markets group the producers and also the imports of the product (if relevant) within the same geographical area. They also account for transport to the consumer and for the losses during that process, when relevant.;This is the market for 'adipic acid', in the Global geography.;Transport from producers to consumers of this product in the geography covered by the market is included.;'adipic acid' is an organic substance with a CAS no. : 000124-04-9. It is called 'hexanedioic acid' under IUPAC naming and its molecular formula is: C6H10O4. It is solid under normal conditions of temperature and pressure, has a white colour and has a crystalline form. The substance is modelled as a pure substance. On a consumer level, is used in the following products: washing & cleaning products. On industrial sites, the substance is used for the manufacture of products in the following sectors: pH regulators and water treatment products, polymers and leather treatment products. This substance is used for the synthesis of other substances (use as intermediate). This activity starts at the gate of the activities that produce 'adipic acid', within the geography of Global. From cradle, i.e. including all upstream activities. This activity ends with the supply of 'adipic acid', to the consumers of this product. Transport is included. Product losses during transportation are assumed negligible and are therefore not included.
market for adiponitrile | market activity | Chemicals | 2011:Manufacture of basic chemicals | C - Manufacturing | adiponitrile | 34150: Amine-function compounds; oxygen-function amino-compounds, except lysine and its esters and salts thereof and […] | 'adiponitrile' is an organic substance with the CAS no.: 000111-69-3. It is called 'hexanedinitrile' under IUPAC naming and its molecular formula is: C6H8N2. It is liquid under normal conditions of temperature and pressure as a colorless oily liquid with no distinct odor. It is modelled as a pure substance. Modelling this substance in a solution requires the user to add the solvent of their choice in their models. There are no publicly available information about the consumption of this substance on a consumer level. On industrial sites, the substance is used for the manufacture of products in the following sectors: chemicals (use as an intermediate mainly for nylon 6.6). | 000111-69-3 | allocatable product | ecoQuery: https://ecoquery.ecoinvent.org/3.12/cutoff/dataset/25448/documentation This is a market activity. Each market represents the consumption mix of a product in a given geography, connecting suppliers with consumers of the same product in the same geographical area. Markets group the producers and also the imports of the product (if relevant) within the same geographical area. They also account for transport to the consumer and for the losses during that process, when relevant.;This is the market for adiponitrile in the European geography. Transport from producers to consumers of this product in the geography covered by the market is included.;Adiponitrile is an organic substance with the CAS no.: 000111-69-3. It is called 'hexanedinitrile' under IUPAC naming and its molecular formula is: C6H8N2. It is liquid under normal conditions of temperature and pressure as a colorless oily liquid with no distinct odor. It is modelled as a pure substance. There are no publicly available information about the consumption of this substance on a consumer level. On industrial sites, the substance is used for the manufacture of products in the following sectors: chemicals (use as an intermediate mainly for nylon 6.6). This activity starts at the gate of the activities that produce adiponitrile within the geography of RER. From cradle, i.e. including all upstream activities. This activity ends with the supply of adiponitrile to the consumers of this product. Transport is included. Product losses during transportation are assumed negligible and are therefore not included.
market for adobe brick | market activity | Cement & Concrete | 2392:Manufacture of clay building materials | C - Manufacturing | adobe brick | 373: Refractory products and structural non-refractory clay products | The product 'adobe brick' represents artisanal bricks produced from clay and organic material, such as straw. Their production includes the mixing of raw materials, forming, drying, and storage. The mixing of raw materials is done with the help of the trampling of a horse, while the forming process is done by hand. On average, adobe bricks weigh 21.96 kg and have dimensions of (23 x 48 x 13) cm (width x length x height). Adobe bricks are generally used for construction of walls and roofs. |  | allocatable product | ecoQuery: https://ecoquery.ecoinvent.org/3.12/cutoff/dataset/27920/documentation This is a market activity. Each market represents the consumption mix of a product in a given geography, connecting suppliers with consumers of the same product in the same geographical area. Markets group the producers and also the imports of the product (if relevant) within the same geographical area. They also account for transport to the consumer and for the losses during that process, when relevant.;This market represents the traditional adobe bricks for construction in the Global geography.;Transport from producers to consumers of this product in the geography covered by the market is included.;The product 'adobe brick' represents bricks with clay as the main primary material. The adobe bricks weigh approximately 21.96 kg and have average dimensions of (23 x 48 x 13) cm (width x length x height). The forming process is done by hand. This activity starts at the gate of the activities that produce 'adobe brick', within the Global geography. From cradle, i.e. including all upstream activities. This activity ends with the supply of 'adobe brick', to the consumers of this product. Transport is included. Product losses during transportation are assumed negligible and are therefore not included.
market for aggregated process-specific inputs, zamak ingot production | market activity | Metals | 2420:Manufacture of basic precious and other non-ferrous metals | C - Manufacturing | aggregated process-specific inputs, zamak ingot production | 41442: Zinc, unwrought | The product aggregated process-specific inputs, zamak ingot' is an intermediate exchange specifically created for the activity 'zamak ingot production, 10% primary zinc input. It represents an aggregated group of inputs, namely Magnesium, chemical additives, and process gases. 1 unit of this process is needed for the production of 1kg of zamak ingot in the activity 'zamak ingot production, 10% primary zinc input'. |  | allocatable product | ecoQuery: https://ecoquery.ecoinvent.org/3.12/cutoff/dataset/275957/documentation This activity is a re-labelling activity of 'aggregated process-specific inputs, zamak ingot production'. No transport is included in this market:the transport distances are included in the supplying market for one input, and added directly in the consuming activity "zamak ingot production, 10% primary zinc input"for the remaining inputs. Re-labelling dataset, not representing a real market activity. Conceptually, the activity can be said to start with the inputs defined as "aggregated process-specific inputs, zamak ingot production" required for the activity 'zamak ingot production, 10% primary zinc input', ready at the factory. These aggregated process-specific inputs, zamak production include three exchanges, aggregated for confidentiality reasons. From cradle, i.e. including all upstream activities. Re-labelling dataset, not representing a real market activity. Conceptually, the activity can be said to end with the three specific confidential inputs required for the activity 'zamak ingot production, 10% primary zinc input', ready to enter the zamak ingot production activity.’
market for agricultural machinery, tillage | market activity | Infrastructure & Machinery; Agriculture & Animal Husbandry | 2821:Manufacture of agricultural and forestry machinery | C - Manufacturing | agricultural machinery, tillage | 44112: Harrows, scarifies, cultivators, weeders and hoes | This product is an infrastructure, modelling the production, maintenance and end-of-life of an 'agricultural machinery, tillage'. The machinery is assumed to have a mass of 800 kg and a repair factor of 0.72. A repair factor of 0.72 means, that 72% of the initial materials of a new tractor are replaced during its lifetime. This is in addition to the materials used for maintenance. A user wishing to model this infrastructure in their studies, is advised to examine the relevant ecoinvent report (ecoinvent report No. 15.) |  | allocatable product | ecoQuery: https://ecoquery.ecoinvent.org/3.12/cutoff/dataset/2771/documentation This is a market activity. Each market represents the consumption mix of a product in a given geography, connecting suppliers with consumers of the same product in the same geographical area. Markets group the producers and also the imports of the product (if relevant) within the same geographical area. They also account for transport to the consumer and for the losses during that process, when relevant.;This is the market for 'agricultural machinery, tillage', in the Global geography.;Transport from producers to consumers of this product in the geography covered by the market is included.;This product is a mobile infrastructure, modelling the production, maintenance and end-of-life of an 'agricultural machinery, tillage'. The machinery is assumed to have a mass of 800 kg and a repair factor of 0.72. A repair factor of 0.72 means, that 72% of the initial materials of a new tractor are replaced during its lifetime. This is in addition to the materials used for maintenance. A user wishing to model this infrastructure in their studies, is advised to examine the relevant ecoinvent report (ecoinvent report No. 15.) This activity starts with the built infrastructure ready to use. From cradle, i.e. including all upstream activities. This activity ends with the infrastructure made accessible to the users. Transport or losses are considered irrelevant for this product.
market for agricultural machinery, unspecified | market activity | Infrastructure & Machinery; Agriculture & Animal Husbandry | 2821:Manufacture of agricultural and forestry machinery | C - Manufacturing | agricultural machinery, unspecified | 441: Agricultural or forestry machinery and parts thereof | This product is an infrastructure, modelling the production, maintenance and end-of-life of an 'agricultural machinery, unspecified'. The machinery is assumed to have a mass of 1000 kg and a repair factor of 0.54. A repair factor of 0.54 means, that 54% of the initial materials of a new tractor are replaced during its lifetime. This is in addition to the materials used for maintenance. A user wishing to model this infrastructure in their studies, is advised to examine the relevant ecoinvent report (ecoinvent report No. 15.) |  | allocatable product | ecoQuery: https://ecoquery.ecoinvent.org/3.12/cutoff/dataset/1066/documentation This is a market activity. Each market represents the consumption mix of a product in a given geography, connecting suppliers with consumers of the same product in the same geographical area. Markets group the producers and also the imports of the product (if relevant) within the same geographical area. They also account for transport to the consumer and for the losses during that process, when relevant.;This is the market for 'agricultural machinery, unspecified', in the Global geography.;Transport from producers to consumers of this product in the geography covered by the market is included.;This product is a mobile infrastructure, modelling the production, maintenance and end-of-life of an 'agricultural machinery, unspecified'. The machinery is assumed to have a mass of 1000 kg and a repair factor of 0.54. A repair factor of 0.54 means, that 54% of the initial materials of a new tractor are replaced during its lifetime. This is in addition to the materials used for maintenance. A user wishing to model this infrastructure in their studies, is advised to examine the relevant ecoinvent report (ecoinvent report No. 15.) This activity starts with the built infrastructure ready to use. From cradle, i.e. including all upstream activities. This activity ends with the infrastructure made accessible to the users. Transport or losses are considered irrelevant for this product.
market for agricultural trailer | market activity | Infrastructure & Machinery; Agriculture & Animal Husbandry | 2821:Manufacture of agricultural and forestry machinery | C - Manufacturing | agricultural trailer | 44160: Self-loading or self-unloading trailers and semi-trailers for agricultural purposes | This product is an infrastructure, modelling the production, maintenance and end-of-life of an 'agricultural trailer'. The machinery is assumed to have a mass of 1500 kg and a repair factor of 0.22. A repair factor of 0.22 means, that 22% of the initial materials of a new tractor are replaced during its lifetime. This is in addition to the materials used for maintenance. A user wishing to model this infrastructure in their studies, is advised to examine the relevant ecoinvent report (ecoinvent report No. 15.) |  | allocatable product | ecoQuery: https://ecoquery.ecoinvent.org/3.12/cutoff/dataset/4910/documentation This is a market activity. Each market represents the consumption mix of a product in a given geography, connecting suppliers with consumers of the same product in the same geographical area. Markets group the producers and also the imports of the product (if relevant) within the same geographical area. They also account for transport to the consumer and for the losses during that process, when relevant.;This is the market for 'agricultural trailer', in the Global geography.;Transport from producers to consumers of this product in the geography covered by the market is included.;This product is a mobile infrastructure, modelling the production, maintenance and end-of-life of an 'agricultural trailer'. The machinery is assumed to have a mass of 1500 kg and a repair factor of 0.22. A repair factor of 0.22 means, that 22% of the initial materials of a new tractor are replaced during its lifetime. This is in addition to the materials used for maintenance. A user wishing to model this infrastructure in their studies, is advised to examine the relevant ecoinvent report (ecoinvent report No. 15.) This activity starts with the built infrastructure ready to use. From cradle, i.e. including all upstream activities. This activity ends with the infrastructure made accessible to the users. Transport or losses are considered irrelevant for this product.
market for air compressor, screw-type compressor, 300kW | market activity | Infrastructure & Machinery | 2813:Manufacture of other pumps, compressors, taps and valves | C - Manufacturing | air compressor, screw-type compressor, 300kW | 43230: Air or vacuum pumps; air or other gas compressors | This is an infrastructure, representing the product of an air compressor, screw-type compressor, that is a type of gas compressor. The product has a power of 300 kW and the mass of the compressor is 4600 kg. Its production represents all materials and machinery necessary to construct it, energy consumption during manufacturing and decommission. |  | allocatable product | ecoQuery: https://ecoquery.ecoinvent.org/3.12/cutoff/dataset/6464/documentation This is a market activity. Each market represents the consumption mix of a product in a given geography, connecting suppliers with consumers of the same product in the same geographical area. Markets group the producers and also the imports of the product (if relevant) within the same geographical area. They also account for transport to the consumer and for the losses during that process, when relevant.;This is the market for 'air compressor, screw-type compressor, 300kW', in the Global geography.;Transport from producers to consumers of this product in the geography covered by the market is included.;This is an immobile infrastructure, representing the product of an air compressor, screw-type compressor, that is a type of gas compressor. The product has a power of 300 kW and the mass of the compressor is 4600 kg. Its production represents all materials and machinery necessary to construct it, energy consumption during manufacturing and decommission. This activity starts with the built infrastructure ready to use. From cradle, i.e. including all upstream activities. This activity ends with the infrastructure made accessible to the users. Transport or losses are considered irrelevant for this product.
market for air compressor, screw-type compressor, 4kW | market activity | Infrastructure & Machinery | 2813:Manufacture of other pumps, compressors, taps and valves | C - Manufacturing | air compressor, screw-type compressor, 4kW | 43230: Air or vacuum pumps; air or other gas compressors | This is an infrastructure, representing the product of an air compressor, screw-type compressor, that is a type of gas compressor. The product has a power of 4 kW and the mass of the compressor is 140 kg. Its production represents all materials and machinery necessary to construct it, energy consumption during manufacturing and decommission. |  | allocatable product | ecoQuery: https://ecoquery.ecoinvent.org/3.12/cutoff/dataset/3158/documentation This is a market activity. Each market represents the consumption mix of a product in a given geography, connecting suppliers with consumers of the same product in the same geographical area. Markets group the producers and also the imports of the product (if relevant) within the same geographical area. They also account for transport to the consumer and for the losses during that process, when relevant.;This is the market for 'air compressor, screw-type compressor, 4kW', in the Global geography.;Transport from producers to consumers of this product in the geography covered by the market is included.;This is an immobile infrastructure, representing the product of an air compressor, screw-type compressor, that is a type of gas compressor. The product has a power of 4 kW and the mass of the compressor is 140 kg. Its production represents all materials and machinery necessary to construct it, energy consumption during manufacturing and decommission. This activity starts with the built infrastructure ready to use. From cradle, i.e. including all upstream activities. This activity ends with the infrastructure made accessible to the users. Transport or losses are considered irrelevant for this product.
market for air distribution terminal panel, steel, 120 m3/h | market activity | Infrastructure & Machinery | 2819:Manufacture of other general-purpose machinery | C - Manufacturing | air distribution terminal panel, steel, 120 m3/h | 43914: Filtering or purifying machinery and apparatus, for liquids or gases, except oil filters, petrol filters and a[…] | This is an infrastructure, representing the product of an air distribution terminal panel, steel, 120 m3/h, a typical component used for a ventilation system in a multi family house. The product is compatible for a ventilation rate of 120 m3/h and it weights 9.5 kg per element. Its production represents all materials necessary to construct it, energy consumption during manufacturing and production infrastructure. |  | allocatable product | ecoQuery: https://ecoquery.ecoinvent.org/3.12/cutoff/dataset/7123/documentation This is a market activity. Each market represents the consumption mix of a product in a given geography, connecting suppliers with consumers of the same product in the same geographical area. Markets group the producers and also the imports of the product (if relevant) within the same geographical area. They also account for transport to the consumer and for the losses during that process, when relevant.;This is the market for 'air distribution terminal panel, steel, 120 m3/h', in the Global geography.;In this market, expert judgement was used to develop product specific transport distance estimations.;This is an immobile infrastructure, representing the product of an air distribution terminal panel, steel, 120 m3/h, a typical component used for a ventilation system in a multi family house. The product is compatible for a ventilation rate of 120 m3/h and it weights 9.5 kg per element. Its production represents all materials necessary to construct it, energy consumption during manufacturing and production infrastructure. This activity starts with the built infrastructure ready to use. From cradle, i.e. including all upstream activities. This activity ends with the infrastructure made accessible to the users. Transport or losses are considered irrelevant for this product.
market for air filter, central unit, 600 m3/h | market activity | Infrastructure & Machinery | 2819:Manufacture of other general-purpose machinery | C - Manufacturing | air filter, central unit, 600 m3/h | 43914: Filtering or purifying machinery and apparatus, for liquids or gases, except oil filters, petrol filters and a[…] | This is an infrastructure, representing the product of an air filter, central unit, 600 m3/h, a typical component used for central ventilation system in a multi family house. The product has an air capacity of 600 m3/h, with a total weight per element 0.4 kg. Its production represents all materials necessary to construct it, energy consumption during manufacturing and production infrastructure. |  | allocatable product | ecoQuery: https://ecoquery.ecoinvent.org/3.12/cutoff/dataset/2309/documentation This is a market activity. Each market represents the consumption mix of a product in a given geography, connecting suppliers with consumers of the same product in the same geographical area. Markets group the producers and also the imports of the product (if relevant) within the same geographical area. They also account for transport to the consumer and for the losses during that process, when relevant.;This is the market for 'air filter, central unit, 600 m3/h', in the Global geography.;In this market, expert judgement was used to develop product specific transport distance estimations.;This is an immobile infrastructure, representing the product of an air filter, central unit, 600 m3/h, a typical component used for central ventilation system in a multi family house. The product has an air capacity of 600 m3/h, with a total weight per element 0.4 kg. Its production represents all materials necessary to construct it, energy consumption during manufacturing and production infrastructure. This activity starts with the built infrastructure ready to use. From cradle, i.e. including all upstream activities. This activity ends with the infrastructure made accessible to the users. Transport or losses are considered irrelevant for this product.
market for air filter, decentralized unit, 180-250 m3/h | market activity | Infrastructure & Machinery | 2819:Manufacture of other general-purpose machinery | C - Manufacturing | air filter, decentralized unit, 180-250 m3/h | 43914: Filtering or purifying machinery and apparatus, for liquids or gases, except oil filters, petrol filters and a[…] | This is an infrastructure, representing the product of an air filter, decentralized unit, 180-250 m3/h, a typical component used for decentralized ventilation system in a multi family house. The product has an air capacity of 180-250 m3/h, with a total weight per element 0.22 kg. Its production represents all materials necessary to construct it, energy consumption during manufacturing and production infrastructure. |  | allocatable product | ecoQuery: https://ecoquery.ecoinvent.org/3.12/cutoff/dataset/6120/documentation This is a market activity. Each market represents the consumption mix of a product in a given geography, connecting suppliers with consumers of the same product in the same geographical area. Markets group the producers and also the imports of the product (if relevant) within the same geographical area. They also account for transport to the consumer and for the losses during that process, when relevant.;This is the market for 'air filter, decentralized unit, 180-250 m3/h', in the Global geography.;In this market, expert judgement was used to develop product specific transport distance estimations.;This is an immobile infrastructure, representing the product of an air filter, decentralized unit, 180-250 m3/h, a typical component used for decentralized ventilation system in a multi family house. The product has an air capacity of 180-250 m3/h, with a total weight per element 0.22 kg. Its production represents all materials necessary to construct it, energy consumption during manufacturing and production infrastructure. This activity starts with the built infrastructure ready to use. From cradle, i.e. including all upstream activities. This activity ends with the infrastructure made accessible to the users. Transport or losses are considered irrelevant for this product.
market for air filter, decentralized unit, 250 m3/h | market activity | Infrastructure & Machinery | 2819:Manufacture of other general-purpose machinery | C - Manufacturing | air filter, decentralized unit, 250 m3/h | 43914: Filtering or purifying machinery and apparatus, for liquids or gases, except oil filters, petrol filters and a[…] | This is an infrastructure, representing the product of an air filter, decentralized unit, 250 m3/h, a typical component used for decentralized ventilation system in a multi family house. The product has an air capacity of 250 m3/h, with a total weight per element 0.05 kg. Its production represents all materials necessary to construct it, energy consumption during manufacturing and production infrastructure. |  | allocatable product | ecoQuery: https://ecoquery.ecoinvent.org/3.12/cutoff/dataset/9814/documentation This is a market activity. Each market represents the consumption mix of a product in a given geography, connecting suppliers with consumers of the same product in the same geographical area. Markets group the producers and also the imports of the product (if relevant) within the same geographical area. They also account for transport to the consumer and for the losses during that process, when relevant.;This is the market for 'air filter, decentralized unit, 250 m3/h', in the Global geography.;In this market, expert judgement was used to develop product specific transport distance estimations.;This is an immobile infrastructure, representing the product of an air filter, decentralized unit, 250 m3/h, a typical component used for decentralized ventilation system in a multi family house. The product has an air capacity of 250 m3/h, with a total weight per element 0.05 kg. Its production represents all materials necessary to construct it, energy consumption during manufacturing and production infrastructure. This activity starts with the built infrastructure ready to use. From cradle, i.e. including all upstream activities. This activity ends with the infrastructure made accessible to the users. Transport or losses are considered irrelevant for this product.
market for air filter, in exhaust air valve | market activity | Infrastructure & Machinery | 2819:Manufacture of other general-purpose machinery | C - Manufacturing | air filter, in exhaust air valve | 43914: Filtering or purifying machinery and apparatus, for liquids or gases, except oil filters, petrol filters and a[…] | This is an infrastructure, representing the product of an air filter, in exhaust air valve, a typical component used for a ventilation system in a multi family house. The product has a total weight per element 0.04 kg. Its production represents all materials necessary to construct it, energy consumption during manufacturing and production infrastructure. |  | allocatable product | ecoQuery: https://ecoquery.ecoinvent.org/3.12/cutoff/dataset/6511/documentation This is a market activity. Each market represents the consumption mix of a product in a given geography, connecting suppliers with consumers of the same product in the same geographical area. Markets group the producers and also the imports of the product (if relevant) within the same geographical area. They also account for transport to the consumer and for the losses during that process, when relevant.;This is the market for 'air filter, in exhaust air valve', in the Global geography.;In this market, expert judgement was used to develop product specific transport distance estimations.;This is an immobile infrastructure, representing the product of an air filter, in exhaust air valve, a typical component used for a ventilation system in a multi family house. The product has a total weight per element 0.04 kg. Its production represents all materials necessary to construct it, energy consumption during manufacturing and production infrastructure. This activity starts with the built infrastructure ready to use. From cradle, i.e. including all upstream activities. This activity ends with the infrastructure made accessible to the users. Transport or losses are considered irrelevant for this product.
market for air input/output unit, heat and power co-generation unit, 160kW electrical | market activity | Infrastructure & Machinery; Heat; Electricity | 2813:Manufacture of other pumps, compressors, taps and valves | C - Manufacturing | air input/output unit, heat and power co-generation unit, 160kW electrical | 43230: Air or vacuum pumps; air or other gas compressors | This is an infrastructure, representing the production of air input/output unit, heat and power co-generation unit, 160kW electrical. The system is used in an existing natural gas cogeneration plant, with a power of 160 kW and a life time for operation assumed to be 100,000 h. The process includes building materials for the production, energy and water consumption during manufacturing |  | allocatable product | ecoQuery: https://ecoquery.ecoinvent.org/3.12/cutoff/dataset/2313/documentation This is a market activity. Each market represents the consumption mix of a product in a given geography, connecting suppliers with consumers of the same product in the same geographical area. Markets group the producers and also the imports of the product (if relevant) within the same geographical area. They also account for transport to the consumer and for the losses during that process, when relevant.;This is the market for 'air input/output unit, heat and power co-generation unit, 160kW electrical', in the Global geography.;Transport from producers to consumers of this product in the geography covered by the market is included.;This is an immobile infrastructure, representing the production of air input/output unit, heat and power co-generation unit, 160kW electrical. The system is used in an existing natural gas cogeneration plant, with a power of 160 kW and a life time for operation assumed to be 100,000 h. The process includes building materials for the production, energy and water consumption during manufacturing This activity starts with the built infrastructure ready to use. From cradle, i.e. including all upstream activities. This activity ends with the infrastructure made accessible to the users. Transport or losses are considered irrelevant for this product.
market for air separation facility | market activity | Infrastructure & Machinery | 4290:Construction of other civil engineering projects | F - Construction | air separation facility | 53269: Other constructions for manufacturing | This is an immobile infrastructure, representing the construction of an air separation facility. The plant is based on an estimated air separation plant with 80,000 tons liquid products per year and it accounts for an assumed life time of 20 years. The process includes the dismantling of the air separation facility, building materials for the construction, land use, a rough approximation for the infrastructure but excludes energy for construction processes. |  | allocatable product | ecoQuery: https://ecoquery.ecoinvent.org/3.12/cutoff/dataset/471/documentation This is a market activity. In the case of services or immobile infrastructures, markets are connecting suppliers and consumers at a global level. For specific connections at regional level, direct links between the local producing activities and the local consumers are preferred. Transport or losses are logically not relevant for this type of products.;This is the market for 'air separation facility', in the Global geography.;This market contains no transport or losses, as they are irrelevant for the delivered product.;This is an immobile infrastructure, representing the construction of an air separation facility. The plant is based on an estimated air separation plant with 80,000 tons liquid products per year and it accounts for an assumed life time of 20 years. The process includes the dismantling of the air separation facility, building materials for the construction, land use, a rough approximation for the infrastructure but excludes energy for construction processes. This activity starts with the built infrastructure ready to use. From cradle, i.e. including all upstream activities. This activity ends with the infrastructure made accessible to the users. Transport or losses are considered irrelevant for this product.
market for aircraft, agricultural | market activity | Agriculture & Animal Husbandry; Infrastructure & Machinery | 3030:Manufacture of air and spacecraft and related machinery | C - Manufacturing | aircraft, agricultural | 49623: Aeroplanes and other powered aircraft of an unladen weight exceeding 2000 kg | This product is an infrastructure that is used in the service of transportation. The aircraft represents infrastructure used in agriculture, for example in plant protection product application. It has a lifetime of 20 years and an operation capacity of 160 ha/h. The aircraft has an operating empty weight (OEW) of 2012 kg. This product should be used only for agricultural applications, not for any other sectors |  | allocatable product | ecoQuery: https://ecoquery.ecoinvent.org/3.12/cutoff/dataset/28878/documentation This is a market activity. Each market represents the consumption mix of a product in a given geography, connecting suppliers with consumers of the same product in the same geographical area. Markets group the producers and also the imports of the product (if relevant) within the same geographical area. They also account for transport to the consumer and for the losses during that process, when relevant. ;This is the market for 'aircraft, agricultural' in the Global geography.;No transport is considered in this market. Potential initial transfer of the airplane from the production site is neglected. This activity starts at the gate of the activities that produce 'aircraft, agricultural', within the geography of Global. From cradle, i.e. including all upstream activities. This activity ends with the supply of 'aircraft, agricultural', to the consumers of this product. Transport or losses are considered irrelevant for this product.
market for aircraft, belly freight, long haul | market activity | Transport; Infrastructure & Machinery | 3030:Manufacture of air and spacecraft and related machinery | C - Manufacturing | aircraft, belly freight, long haul | 49623: Aeroplanes and other powered aircraft of an unladen weight exceeding 2000 kg | This product is an infrastructure that is used in the service of transportation. The aircraft is belly-freight, representing the infrastructure used to transport passengers and goods in a passenger flight, while it is capable of travelling trips exceeding 4000 km. It has a lifetime capacity of 630,000,000 metric ton*km and a lifetime distance of 99,000,000 km. The aircraft has an operating empty weight (OEW) of 142.2 tons and each passenger is accounted for 105 kg. |  | allocatable product | ecoQuery: https://ecoquery.ecoinvent.org/3.12/cutoff/dataset/21688/documentation This is a market activity. Each market represents the consumption mix of a product in a given geography, connecting suppliers with consumers of the same product in the same geographical area. Markets group the producers and also the imports of the product (if relevant) within the same geographical area. They also account for transport to the consumer and for the losses during that process, when relevant.;This is the market for 'aircraft, belly freight, long haul', in the Global geography.;No transport is considered in this market. Potential initial transfer of the airplain from the production site is neglected.;This product is a mobile infrastructure that is used in the service of transportation. The aircraft is belly-freight, representing the infrastructure used to transport passengers and goods in a passenger flight, while it is capable of travelling trips exceeding 4000 km. It has a lifetime capacity of 630,000,000 metric ton*km and a lifetime distance of 99,000,000 km. The aircraft has an operating empty weight (OEW) of 142.2 tons and each passenger is accounted for 105 kg. This activity starts at the gate of the activities that produce 'aircraft, belly freight, long haul', within the geography of Global. From cradle, i.e. including all upstream activities. This activity ends with the supply of aircraft, belly freight, long haul', to the consumers of this product. Transport or losses are considered irrelevant for this product.
market for aircraft, belly freight, medium haul | market activity | Transport; Infrastructure & Machinery | 3030:Manufacture of air and spacecraft and related machinery | C - Manufacturing | aircraft, belly freight, medium haul | 49623: Aeroplanes and other powered aircraft of an unladen weight exceeding 2000 kg | This product is an infrastructure that is used in the service of transportation. The aircraft is belly-freight, representing the infrastructure used to transport only goods in a passenger flight, while it is capable of travelling trips 1500- 4000 km. It has a lifetime capacity of 210,000,000 metric ton*km and a lifetime distance of 61,000,000 km. The aircraft has an operating empty weight (OEW) of 65.3 tons. |  | allocatable product | ecoQuery: https://ecoquery.ecoinvent.org/3.12/cutoff/dataset/20690/documentation This is a market activity. Each market represents the consumption mix of a product in a given geography, connecting suppliers with consumers of the same product in the same geographical area. Markets group the producers and also the imports of the product (if relevant) within the same geographical area. They also account for transport to the consumer and for the losses during that process, when relevant.;This is the market for 'aircraft, belly freight, medium haul', in the Global geography.;No transport is considered in this market. Potential initial transfer of the airplain from the production site is neglected.;This product is a mobile infrastructure that is used in the service of transportation. The aircraft is belly-freight, representing the infrastructure used to transport only goods in a passenger flight, while it is capable of travelling trips 1500- 4000 km. It has a lifetime capacity of 210,000,000 metric ton*km and a lifetime distance of 61,000,000 km. The aircraft has an operating empty weight (OEW) of 65.3 tons. This activity starts at the gate of the activities that produce 'aircraft, belly freight, medium haul', within the geography of Global. From cradle, i.e. including all upstream activities. This activity ends with the supply of aircraft, belly freight, medium haul', to the consumers of this product. Transport or losses are considered irrelevant for this product.
market for aircraft, belly freight, short haul | market activity | Transport; Infrastructure & Machinery | 3030:Manufacture of air and spacecraft and related machinery | C - Manufacturing | aircraft, belly freight, short haul | 49623: Aeroplanes and other powered aircraft of an unladen weight exceeding 2000 kg | This product is an infrastructure that is used in the service of transportation. The aircraft is belly-freight, representing the infrastructure used to transport only goods in a passenger flight, while it is capable of travelling trips 800 - 1500 km. It has a lifetime capacity of 150,000,000 metric ton*km and a lifetime distance of 54,000,000 km. The aircraft has an operating empty weight (OEW) of 50.5 tons. |  | allocatable product | ecoQuery: https://ecoquery.ecoinvent.org/3.12/cutoff/dataset/19815/documentation This is a market activity. Each market represents the consumption mix of a product in a given geography, connecting suppliers with consumers of the same product in the same geographical area. Markets group the producers and also the imports of the product (if relevant) within the same geographical area. They also account for transport to the consumer and for the losses during that process, when relevant.;This is the market for 'aircraft, belly freight, short haul', in the Global geography.;No transport is considered in this market. Potential initial transfer of the airplain from the production site is neglected.;This product is a mobile infrastructure that is used in the service of transportation. The aircraft is belly-freight, representing the infrastructure used to transport only goods in a passenger flight, while it is capable of travelling trips 800 - 1500 km. It has a lifetime capacity of 150,000,000 metric ton*km and a lifetime distance of 54,000,000 km. The aircraft has an operating empty weight (OEW) of 50.5 tons. This activity starts at the gate of the activities that produce 'aircraft, belly freight, short haul', within the geography of Global. From cradle, i.e. including all upstream activities. This activity ends with the supply of aircraft, belly freight, short haul', to the consumers of this product. Transport or losses are considered irrelevant for this product.
market for aircraft, belly freight, very short haul | market activity | Transport; Infrastructure & Machinery | 3030:Manufacture of air and spacecraft and related machinery | C - Manufacturing | aircraft, belly freight, very short haul | 49623: Aeroplanes and other powered aircraft of an unladen weight exceeding 2000 kg | This product is an infrastructure that is used in the service of transportation. The aircraft is belly-freight, representing the infrastructure used to transport only goods in a passenger flight, while it is capable of travelling trips up to 800 km. It has a lifetime capacity of 140,000,000 metric ton*km and a lifetime distance of 52,000,000 km. The aircraft has an operating empty weight (OEW) of 46.6 tons. |  | allocatable product | ecoQuery: https://ecoquery.ecoinvent.org/3.12/cutoff/dataset/20789/documentation This is a market activity. Each market represents the consumption mix of a product in a given geography, connecting suppliers with consumers of the same product in the same geographical area. Markets group the producers and also the imports of the product (if relevant) within the same geographical area. They also account for transport to the consumer and for the losses during that process, when relevant.;This is the market for 'aircraft, belly freight, very short haul', in the Global geography.;No transport is considered in this market. Potential initial transfer of the airplain from the production site is neglected.;This product is a mobile infrastructure that is used in the service of transportation. The aircraft is belly-freight, representing the infrastructure used to transport only goods in a passenger flight, while it is capable of travelling trips up to 800 km. It has a lifetime capacity of 140,000,000 metric ton*km and a lifetime distance of 52,000,000 km. The aircraft has an operating empty weight (OEW) of 46.6 tons. This activity starts at the gate of the activities that produce 'aircraft, belly freight, very short haul', within the geography of Global. From cradle, i.e. including all upstream activities. This activity ends with the supply of aircraft, belly freight, very short haul', to the consumers of this product. Transport or losses are considered irrelevant for this product.
market for aircraft, dedicated freight, long haul | market activity | Transport; Infrastructure & Machinery | 3030:Manufacture of air and spacecraft and related machinery | C - Manufacturing | aircraft, dedicated freight, long haul | 49623: Aeroplanes and other powered aircraft of an unladen weight exceeding 2000 kg | This product is an infrastructure that is used in the service of transportation. The aircraft is dedicated freight, representing the infrastructure used to transport only goods, and it is capable of travelling trips exceeding 4000 km. It has a lifetime capacity of 5,700,000,000 metric ton*km and a lifetime distance of 112,000,000 km. The aircraft has an operating empty weight (OEW) of 167.7 tons |  | allocatable product | ecoQuery: https://ecoquery.ecoinvent.org/3.12/cutoff/dataset/20400/documentation This is a market activity. Each market represents the consumption mix of a product in a given geography, connecting suppliers with consumers of the same product in the same geographical area. Markets group the producers and also the imports of the product (if relevant) within the same geographical area. They also account for transport to the consumer and for the losses during that process, when relevant.;This is the market for 'aircraft, dedicated freight, long haul', in the Global geography.;No transport is considered in this market. Potential initial transfer of the airplain from the production site is neglected.;This product is a mobile infrastructure that is used in the service of transportation. The aircraft is dedicated freight, representing the infrastructure used to transport only goods, and it is capable of travelling trips exceeding 4000 km. It has a lifetime capacity of 5,700,000,000 metric ton*km and a lifetime distance of 112,000,000 km. The aircraft has an operating empty weight (OEW) of 167.7 tons This activity starts at the gate of the activities that produce 'aircraft, dedicated freight, long haul', within the geography of Global. From cradle, i.e. including all upstream activities. This activity ends with the supply of aircraft, dedicated freight, long haul', to the consumers of this product. Transport or losses are considered irrelevant for this product.
market for aircraft, dedicated freight, medium haul | market activity | Transport; Infrastructure & Machinery | 3030:Manufacture of air and spacecraft and related machinery | C - Manufacturing | aircraft, dedicated freight, medium haul | 49623: Aeroplanes and other powered aircraft of an unladen weight exceeding 2000 kg | This product is an infrastructure that is used in the service of transportation. The aircraft is dedicated freight, representing the infrastructure used to transport only goods, and it is capable of travelling trips 1500- 4000 km. It has a lifetime capacity of 4,800,000,000 metric ton*km and a lifetime distance of 105,000,000 km. The aircraft has an operating empty weight (OEW) of 150.6 tons |  | allocatable product | ecoQuery: https://ecoquery.ecoinvent.org/3.12/cutoff/dataset/20682/documentation This is a market activity. Each market represents the consumption mix of a product in a given geography, connecting suppliers with consumers of the same product in the same geographical area. Markets group the producers and also the imports of the product (if relevant) within the same geographical area. They also account for transport to the consumer and for the losses during that process, when relevant.;This is the market for 'aircraft, dedicated freight, medium haul', in the Global geography.;No transport is considered in this market. Potential initial transfer of the airplain from the production site is neglected.;This product is a mobile infrastructure that is used in the service of transportation. The aircraft is dedicated freight, representing the infrastructure used to transport only goods, and it is capable of travelling trips 1500- 4000 km. It has a lifetime capacity of 4,800,000,000 metric ton*km and a lifetime distance of 105,000,000 km. The aircraft has an operating empty weight (OEW) of 150.6 tons This activity starts at the gate of the activities that produce 'aircraft, dedicated freight, medium haul', within the geography of Global. From cradle, i.e. including all upstream activities. This activity ends with the supply of aircraft, dedicated freight, medium haul', to the consumers of this product. Transport or losses are considered irrelevant for this product.
market for aircraft, dedicated freight, short haul | market activity | Transport; Infrastructure & Machinery | 3030:Manufacture of air and spacecraft and related machinery | C - Manufacturing | aircraft, dedicated freight, short haul | 49623: Aeroplanes and other powered aircraft of an unladen weight exceeding 2000 kg | This product is an infrastructure that is used in the service of transportation. The aircraft is dedicated freight, representing the infrastructure used to transport only goods, and it is capable of travelling trips 800 - 1500 km. It has a lifetime capacity of 4,600,000,000 metric ton*km and a lifetime distance of 103,000,000 km. The aircraft has an operating empty weight (OEW) of 145.0 tons |  | allocatable product | ecoQuery: https://ecoquery.ecoinvent.org/3.12/cutoff/dataset/19552/documentation This is a market activity. Each market represents the consumption mix of a product in a given geography, connecting suppliers with consumers of the same product in the same geographical area. Markets group the producers and also the imports of the product (if relevant) within the same geographical area. They also account for transport to the consumer and for the losses during that process, when relevant.;This is the market for 'aircraft, dedicated freight, short haul', in the Global geography.;No transport is considered in this market. Potential initial transfer of the airplain from the production site is neglected.;This product is a mobile infrastructure that is used in the service of transportation. The aircraft is dedicated freight, representing the infrastructure used to transport only goods, and it is capable of travelling trips 800 - 1500 km. It has a lifetime capacity of 4,600,000,000 metric ton*km and a lifetime distance of 103,000,000 km. The aircraft has an operating empty weight (OEW) of 145.0 tons This activity starts at the gate of the activities that produce 'aircraft, dedicated freight, short haul', within the geography of Global. From cradle, i.e. including all upstream activities. This activity ends with the supply of aircraft, dedicated freight, short haul', to the consumers of this product. Transport or losses are considered irrelevant for this product.
market for aircraft, dedicated freight, very short haul | market activity | Transport; Infrastructure & Machinery | 3030:Manufacture of air and spacecraft and related machinery | C - Manufacturing | aircraft, dedicated freight, very short haul | 49623: Aeroplanes and other powered aircraft of an unladen weight exceeding 2000 kg | Dedicated freight aircraft used for very short haul flights (<800 km). The average very short-haul aircraft was calculated from global flight data (OAG, 2016), with 40 different aircraft types used for flights of less than 800 km weighted according to their tonne kms in 2016. |  | allocatable product | ecoQuery: https://ecoquery.ecoinvent.org/3.12/cutoff/dataset/19621/documentation This is a market activity. Each market represents the consumption mix of a product in a given geography, connecting suppliers with consumers of the same product in the same geographical area. Markets group the producers and also the imports of the product (if relevant) within the same geographical area. They also account for transport to the consumer and for the losses during that process, when relevant.;This is the market for 'aircraft, dedicated freight, very short haul', in the Global geography.;No transport is considered in this market. Potential initial transfer of the airplain from the production site is neglected.;This product is a mobile infrastructure that is used in the service of transportation. The aircraft is dedicated freight, representing the infrastructure used to transport only goods, and it is capable of travelling trips up to 800 km. It has a lifetime capacity of 4,200,000,000 metric ton*km and a lifetime distance of 99,000,000 km. The aircraft has an operating empty weight (OEW) of 137.8 tons This activity starts at the gate of the activities that produce 'aircraft, dedicated freight, very short haul', within the geography of Global. From cradle, i.e. including all upstream activities. This activity ends with the supply of aircraft, dedicated freight, very short haul', to the consumers of this product. Transport or losses are considered irrelevant for this product.
market for aircraft, passenger, long haul | market activity | Transport; Infrastructure & Machinery | 3030:Manufacture of air and spacecraft and related machinery | C - Manufacturing | aircraft, passenger, long haul | 49623: Aeroplanes and other powered aircraft of an unladen weight exceeding 2000 kg | This product is an infrastructure that is used in the service of transportation. The aircraft is defined as passenger aircraft, representing the infrastructure used to transport passengers and goods in a passenger flight, while it is capable of travelling trips exceeding 4000 km. It has a lifetime capacity of 3,590,000,000 metric ton*km and a lifetime distance of 94,000,000 km. The aircraft has an operating empty weight (OEW) of 134.9 tons and each passenger is accounted for 105 kg. |  | allocatable product | ecoQuery: https://ecoquery.ecoinvent.org/3.12/cutoff/dataset/20387/documentation This is a market activity. Each market represents the consumption mix of a product in a given geography, connecting suppliers with consumers of the same product in the same geographical area. Markets group the producers and also the imports of the product (if relevant) within the same geographical area. They also account for transport to the consumer and for the losses during that process, when relevant.;This is the market for 'aircraft, passenger, long haul', in the Global geography.;No transport is considered in this market. Potential initial transfer of the airplain from the production site is neglected.;This product is a mobile infrastructure that is used in the service of transportation. The aircraft is defined as passenger aircraft, representing the infrastructure used to transport passengers and goods in a passenger flight, while it is capable of travelling trips exceeding 4000 km. It has a lifetime capacity of 3,590,000,000 metric ton*km and a lifetime distance of 94,000,000 km. The aircraft has an operating empty weight (OEW) of 134.9 tons and each passenger is accounted for 105 kg. This activity starts at the gate of the activities that produce 'aircraft, passenger, long haul', within the geography of Global. From cradle, i.e. including all upstream activities. This activity ends with the supply of aircraft, passenger, long haul', to the consumers of this product. Transport or losses are considered irrelevant for this product.
market for aircraft, passenger, medium haul | market activity | Transport; Infrastructure & Machinery | 3030:Manufacture of air and spacecraft and related machinery | C - Manufacturing | aircraft, passenger, medium haul | 49623: Aeroplanes and other powered aircraft of an unladen weight exceeding 2000 kg | This product is an infrastructure that is used in the service of transportation. The aircraft is defined as passenger aircraft, representing the infrastructure used to transport only passengers in a passenger flight, while it is capable of travelling trips 1500- 4000 km. It has a lifetime capacity of 1,020,000,000 metric ton*km and a lifetime distance of 55,000,000 km. The aircraft has an operating empty weight (OEW) of 52.4 tons and each passenger is accounted for 105 kg. |  | allocatable product | ecoQuery: https://ecoquery.ecoinvent.org/3.12/cutoff/dataset/19898/documentation This is a market activity. Each market represents the consumption mix of a product in a given geography, connecting suppliers with consumers of the same product in the same geographical area. Markets group the producers and also the imports of the product (if relevant) within the same geographical area. They also account for transport to the consumer and for the losses during that process, when relevant.;This is the market for 'aircraft, passenger, medium haul', in the Global geography.;No transport is considered in this market. Potential initial transfer of the airplain from the production site is neglected.;This product is a mobile infrastructure that is used in the service of transportation. The aircraft is defined as passenger aircraft, representing the infrastructure used to transport only passengers in a passenger flight, while it is capable of travelling trips 1500- 4000 km. It has a lifetime capacity of 1,020,000,000 metric ton*km and a lifetime distance of 55,000,000 km. The aircraft has an operating empty weight (OEW) of 52.4 tons and each passenger is accounted for 105 kg. This activity starts at the gate of the activities that produce 'aircraft, passenger, medium haul', within the geography of Global. From cradle, i.e. including all upstream activities. This activity ends with the supply of aircraft, passenger, medium haul', to the consumers of this product. Transport or losses are considered irrelevant for this product.
market for aircraft, passenger, short haul | market activity | Transport; Infrastructure & Machinery | 3030:Manufacture of air and spacecraft and related machinery | C - Manufacturing | aircraft, passenger, short haul | 49623: Aeroplanes and other powered aircraft of an unladen weight exceeding 2000 kg | This product is an infrastructure that is used in the service of transportation. The aircraft is defined as passenger aircraft, representing the infrastructure used to transport only passengers in a passenger flight, while it is capable of travelling trips 800 - 1500 km. It has a lifetime capacity of 784,000,000 metric ton*km and a lifetime distance of 51,000,000 km. The aircraft has an operating empty weight (OEW) of 43.1 tons and each passenger is accounted for 105 kg. |  | allocatable product | ecoQuery: https://ecoquery.ecoinvent.org/3.12/cutoff/dataset/20081/documentation This is a market activity. Each market represents the consumption mix of a product in a given geography, connecting suppliers with consumers of the same product in the same geographical area. Markets group the producers and also the imports of the product (if relevant) within the same geographical area. They also account for transport to the consumer and for the losses during that process, when relevant.;This is the market for 'aircraft, passenger, short haul', in the Global geography.;No transport is considered in this market. Potential initial transfer of the airplain from the production site is neglected.;This product is a mobile infrastructure that is used in the service of transportation. The aircraft is defined as passenger aircraft, representing the infrastructure used to transport only passengers in a passenger flight, while it is capable of travelling trips 800 - 1500 km. It has a lifetime capacity of 784,000,000 metric ton*km and a lifetime distance of 51,000,000 km. The aircraft has an operating empty weight (OEW) of 43.1 tons and each passenger is accounted for 105 kg. This activity starts at the gate of the activities that produce 'aircraft, passenger, short haul', within the geography of Global. From cradle, i.e. including all upstream activities. This activity ends with the supply of aircraft, passenger, short haul', to the consumers of this product. Transport or losses are considered irrelevant for this product.
market for aircraft, passenger, very short haul | market activity | Transport; Infrastructure & Machinery | 3030:Manufacture of air and spacecraft and related machinery | C - Manufacturing | aircraft, passenger, very short haul | 49623: Aeroplanes and other powered aircraft of an unladen weight exceeding 2000 kg | This product is an infrastructure that is used in the service of transportation. The aircraft is defined as passenger aircraft, representing the infrastructure used to transport only passengers in a passenger flight, while it is capable of travelling trips up to 800 km. It has a lifetime capacity of 671,000,000 metric ton*km and a lifetime distance of 49,000,000 km. The aircraft has an operating empty weight (OEW) of 38.3 tons and each passenger is accounted for 105 kg. |  | allocatable product | ecoQuery: https://ecoquery.ecoinvent.org/3.12/cutoff/dataset/21932/documentation This is a market activity. Each market represents the consumption mix of a product in a given geography, connecting suppliers with consumers of the same product in the same geographical area. Markets group the producers and also the imports of the product (if relevant) within the same geographical area. They also account for transport to the consumer and for the losses during that process, when relevant.;This is the market for 'aircraft, passenger, very short haul', in the Global geography.;No transport is considered in this market. Potential initial transfer of the airplain from the production site is neglected.;This product is a mobile infrastructure that is used in the service of transportation. The aircraft is defined as passenger aircraft, representing the infrastructure used to transport only passengers in a passenger flight, while it is capable of travelling trips up to 800 km. It has a lifetime capacity of 671,000,000 metric ton*km and a lifetime distance of 49,000,000 km. The aircraft has an operating empty weight (OEW) of 38.3 tons and each passenger is accounted for 105 kg. This activity starts at the gate of the activities that produce 'aircraft, passenger, very short haul', within the geography of Global. From cradle, i.e. including all upstream activities. This activity ends with the supply of aircraft, passenger, very short haul', to the consumers of this product. Transport or losses are considered irrelevant for this product.
market for airport | market activity | Infrastructure & Machinery; Transport | 4210:Construction of roads and railways | F - Construction | airport | 53213: Airfield runways | This is delivering the service of construction, maintenance and land use and the decommission of an entire airport infrastructure. The service is based on the airport of Zurich. It includes material consumption (concrete, gravel and reinforcing steel), energy consumption (electricity, natural gas, light fuel oil, diesel and petrol), excavation, infrastructure, maintenance, land use, emissions to air, water consumption and treatment of sewage. |  | allocatable product | ecoQuery: https://ecoquery.ecoinvent.org/3.12/cutoff/dataset/8002/documentation This is a market activity. Each market represents the consumption mix of a product in a given geography, connecting suppliers with consumers of the same product in the same geographical area. Markets group the producers and also the imports of the product (if relevant) within the same geographical area. They also account for transport to the consumer and for the losses during that process, when relevant.;This is the market for 'airport', in the Global geography.;This market contains no transport or losses, as they are irrelevant for the delivered product.;This is delivering the service of construction, maintenance and land use and the decommission of an entire airport infrastructure. The service is based on the airport of Zurich. It includes material consumption (concrete, gravel and reinforcing steel), energy consumption (electricity, natural gas, light fuel oil, diesel and petrol), excavation, infrastructure, maintenance, land use, emissions to air, water consumption and treatment of sewage. This activity starts with the service generation. From cradle, i.e. including all upstream activities. This activity ends with the service supplied to its consumers. Transport or losses are considered irrelevant for this product.
market for alfalfa-grass mixture, Swiss integrated production | market activity | Agriculture & Animal Husbandry | 0119:Growing of other non-perennial crops | A - Agriculture, forestry and fishing | alfalfa-grass mixture, Swiss integrated production | 01919: Forage products, n.e.c. | The product 'alfalfa-grass mixture, Swiss integrated production' is a animal feed. It is an annual crop. Swiss integrated production refers to agriculture meeting the ecological requirements (ökologischer Leistungsnachweis, ÖLN) defined by the Swiss regulation on direct payments to agriculture (Direktzahlungsverordnung). |  | allocatable product | ecoQuery: https://ecoquery.ecoinvent.org/3.12/cutoff/dataset/20972/documentation This is a market activity. Each market represents the consumption mix of a product in a given geography, connecting suppliers with consumers of the same product in the same geographical area. Markets group the producers and also the imports of the product (if relevant) within the same geographical area. They also account for transport to the consumer and for the losses during that process, when relevant.;This dataset represents the supply of 1 kg of 'alfalfa-grass mixture, Swiss integrated production' from activities that produce it within the geography of CH. Transportation is included in this market, based on Valsasina, L. (2016), "Default transport data per commodity group for Switzerland, ecoinvent database version 3.3, ecoinvent Centre, Zürich, Switzerland", available on the ecoinvent's website http://www.ecoinvent.org/. More details can be found in the exchange comments of the transportation. This activity starts at the gate of the activities that produce 'alfalfa-grass mixture, Swiss integrated production' within the geography of this dataset, with the product ready for transportation. No losses are considered during the transportation. From cradle, i.e. including all upstream activities. This activity ends with the supply of 1 kg of 'alfalfa-grass mixture, Swiss integrated production' to the consumers of this product. Transport is included.
market for alfalfa-grass silage | market activity | Agriculture & Animal Husbandry | 0119:Growing of other non-perennial crops | A - Agriculture, forestry and fishing | alfalfa-grass silage | 01912: Alfalfa for forage and silage | The product 'alfalfa-grass silage' is a animal feed. It is an annual crop. |  | allocatable product | ecoQuery: https://ecoquery.ecoinvent.org/3.12/cutoff/dataset/13678/documentation This is a market activity. Each market represents the consumption mix of a product in a given geography, connecting suppliers with consumers of the same product in the same geographical area. Markets group the producers and also the imports of the product (if relevant) within the same geographical area. They also account for transport to the consumer and for the losses during that process, when relevant.;This is the market for 'alfalfa-grass silage', in the Global geography.;Transport from producers to consumers of this product in the geography covered by the market is included.;The product 'alfalfa-grass silage' is a animal feed. It is an annual crop. This activity starts at the gate of the activities that produce 'alfalfa-grass silage', within the geography of Global. From cradle, i.e. including all upstream activities. This activity ends with the supply of 'alfalfa-grass silage', to the consumers of this product. Transport is included. Product losses during transportation are assumed negligible and are therefore not included.
market for alkyd paint, white, without solvent, in 60% solution state | market activity | Chemicals | 2022:Manufacture of paints, varnishes and similar coatings, printing ink and mas | C - Manufacturing | alkyd paint, white, without solvent, in 60% solution state | 35110: Paints and varnishes and related products | 'alkyd paint, white, without solvent, in 60% solution state' describes a 'typical' solvent-borne white alkyd paint. It is made from a long oil alkyd resin as used in architectural paints of white colour. The white color is achieved by the addition of titanium dioxide. This dataset represents a pure substance (100% active substance). Industrially, this product is mostly used in 60% solution state. Modelling this substance in a solution requires the user to add the solvent of their choice in their models. A common solvent is turpentine. |  | allocatable product | ecoQuery: https://ecoquery.ecoinvent.org/3.12/cutoff/dataset/18384/documentation This is a market activity. Each market represents the consumption mix of a product in a given geography, connecting suppliers with consumers of the same product in the same geographical area. Markets group the producers and also the imports of the product (if relevant) within the same geographical area. They also account for transport to the consumer and for the losses during that process, when relevant.;This is the market for 'alkyd paint, white, without solvent, in 60% solution state', in the Global geography.;In this market, expert judgement was used to develop product specific transport distance estimations.;alkyd paint, white, without solvent, in 60% solution state' describes a 'typical' solvent-borne white alkyd paint. It is made from a long oil alkyd resin as used in architectural paints of white colour. The white colour is achieved by the addition of titanium dioxide. This dataset represents a pure substance (100% active substance). Industrially, this product is mostly used in 60% solution state. Modelling this substance in a solution requires the user to add the water and/or solvent in their models. A common solvent is turpentine. This activity starts at the gate of the activities that produce 'alkyd paint, white, without solvent, in 60% solution state', within the geography of Global. From cradle, i.e. including all upstream activities. This activity ends with the supply of 'alkyd paint, white, without solvent, in 60% solution state', to the consumers of this product. Transport is included. Product losses during transportation are assumed negligible and are therefore not included.
market for alkyd paint, white, without water, in 60% solution state | market activity | Chemicals | 2022:Manufacture of paints, varnishes and similar coatings, printing ink and mas | C - Manufacturing | alkyd paint, white, without water, in 60% solution state | 35110: Paints and varnishes and related products | 'alkyd paint, white, without water, in 60% solution state' describes a 'typical' water-reducible alkyd paint. It is made from a long oil alkyd resin as used in architectural paints of white colour. The white color is achieved by the addition of titanium dioxide. This dataset represents a pure substance (100% active substance). Industrially, this product is mostly used in 60% solution state. Modelling this substance in a solution requires the user to add the solvent of their choice in their models. |  | allocatable product | ecoQuery: https://ecoquery.ecoinvent.org/3.12/cutoff/dataset/18520/documentation This is a market activity. Each market represents the consumption mix of a product in a given geography, connecting suppliers with consumers of the same product in the same geographical area. Markets group the producers and also the imports of the product (if relevant) within the same geographical area. They also account for transport to the consumer and for the losses during that process, when relevant.;This is the market for 'alkyd paint, white, without water, in 60% solution state', in the Global geography.;In this market, expert judgement was used to develop product specific transport distance estimations.;alkyd paint, white, without water, in 60% solution state' describes a 'typical' water-reducible alkyd paint. It is made from a long oil alkyd resin as used in architectural paints of white colour. The white colour is achieved by the addition of titanium dioxide. This dataset represents a pure substance (100% active substance). Industrially, this product is mostly used in 60% solution state. Modelling this substance in a solution requires the user to add the water and/or solvent in their models. This activity starts at the gate of the activities that produce 'alkyd paint, white, without water, in 60% solution state', within the geography of Global. From cradle, i.e. including all upstream activities. This activity ends with the supply of 'alkyd paint, white, without water, in 60% solution state', to the consumers of this product. Transport is included. Product losses during transportation are assumed negligible and are therefore not included.
market for alkyd resin, long oil, without solvent, in 70% white spirit solution state | market activity | Chemicals | 2022:Manufacture of paints, varnishes and similar coatings, printing ink and mas | C - Manufacturing | alkyd resin, long oil, without solvent, in 70% white spirit solution state | 35110: Paints and varnishes and related products | The product "alkyd resin, long oil, without solvent, in 70% white spirit solution state" represents one specific long oil alkyd. The product represents the most commonly used solvent process. Its production assumes the use of soybean oil as fatty acid, phthalic anhydride as polybasic acid and Pentaeritol as polyol. This dataset represents a mixture of pure substances (100% active substance). Industrially, this product is mostly used in 70% solution state. Modelling this substance in a solution requires the user to add the solvent of their choice in their models. |  | allocatable product | ecoQuery: https://ecoquery.ecoinvent.org/3.12/cutoff/dataset/17453/documentation This is a market activity. Each market represents the consumption mix of a product in a given geography, connecting suppliers with consumers of the same product in the same geographical area. Markets group the producers and also the imports of the product (if relevant) within the same geographical area. They also account for transport to the consumer and for the losses during that process, when relevant.;This dataset represents the supply of 1 kg of alkyd resin, long oil, without solvent, in 70% white spirit solution state from activities that produce it within the geography RER.;A regional market for Europe [RER] is motivated by the low share (in the range of 2.4%-3.2% of total trade quantities between 2010-2016) of import quantities to EU28 from outside (excluding Norway and Switzerland) the Union. In addition, the export quantities exceeded the import quantities (the ratio export/import was in the range of 5.9-8.3 in the same period). Source: Eurostat database, EU trade since 1988 by HS6 (DS-016893), HS6-code: 390750 - ALKYD RESINS, IN PRIMARY FORMS, Assessed on: 2018-03-23.;The transport amounts are based on eurostat transport statistics for 2016 (http://ec.europa.eu/eurostat/data/database, extracted on the 2018-06-01). See exchange comments for additional details. This activity starts at the gate of the activities that produce alkyd resin, long oil, without solvent, in 70% white spirit solution state within the geography RER, with the product ready for transportation. From cradle, i.e. including all upstream activities. This activity ends with the supply of 1 kg of alkyd resin, long oil, without solvent, in 70% white spirit solution state to the consumers of this product. Transport is included. Product losses during transportation are assumed negligible and are therefore not included.
market for alkyl sulfate (C12-14) | market activity | Chemicals | 2023:Manufacture of soap and detergents, cleaning and polishing preparations, pe | C - Manufacturing | alkyl sulfate (C12-14) | 35310: Organic surface active agents, except soap | Alkyl sulfates (C12-14) are nonionic surfactants. This type of product can either have no colour or have a colour that is in between yellow and brown. The main application of surfactants is in the production of cleaning products for both household application and personal care (Kosswig 2000). Alkyl sulphates are used usually in a concentration around 4%. The maximum concentration used is 20%. Alkyl sulphates can and are usually mixed with other surfactants (OECD 2007). This substances can either be produced in solid or liquid from and are usually sold with a purity range between 30 and 95% (OECD 2007). It is modelled as a pure substance. Modelling this substance in a solution requires the user to add the solvent of their choice in their models. Reference(s): Kosswig, K. 2000. Surfactants. In Ullmann's Encyclopedia of Industrial Chemistry, Electronic Release, Vol.35, pp.431-505. Wiley-VCH, Weinheim. OECD. 2007. SIDS Initial Assessment Report For SIAM 25. Alkyl Sulfates, Alkane Sulfonates and -Olefin Sulfonates. Retrieved from: http://webnet.oecd.org/Hpv/ui/handler.axd?id=dbf0a76c-236d-4fdc-b4d4-4f4634778dff, accessed 1 March 2017 |  | allocatable product | ecoQuery: https://ecoquery.ecoinvent.org/3.12/cutoff/dataset/17253/documentation This is a market activity. Each market represents the consumption mix of a product in a given geography, connecting suppliers with consumers of the same product in the same geographical area. Markets group the producers and also the imports of the product (if relevant) within the same geographical area. They also account for transport to the consumer and for the losses during that process, when relevant.;This dataset represents the supply of 1 kg of alkyl sulphate (C12-14) from activities that produce it within the geography of this dataset.;The transport amounts are based on the default transport distances for markets, provided in the 'Default Transport Assumptions' file available on the ecoinvent website (https://www.ecoinvent.org/support/documents-and-files/documents-and-files.html). See exchange comments for additional details. This activity starts at the gate of the activities that produce alkyl sulphate (C12-14) within the geography of this dataset, with the product ready for transportation. From cradle, i.e. including all upstream activities. This activity ends with the supply of 1 kg of alkyl sulphate (C12-14) to the consumers of this product. Transport is included. Product losses during transportation are assumed negligible and are therefore not included.
market for alkylbenzene sulfonate, linear, petrochemical | market activity | Chemicals | 2023:Manufacture of soap and detergents, cleaning and polishing preparations, pe | C - Manufacturing | alkylbenzene sulfonate, linear, petrochemical | 34160: Organo-sulphur compounds and other organo-inorganic compounds; heterocyclic compounds n.e.c.; nucleic acids an[…] | alkylbenzene sulfonate, linear, petrochemical' is an organic substance. It is called 'Benzene Sulphonic acid, alkyl derivatives' under IUPAC naming. It is liquid under normal conditions of temperature and pressure. These substances are modelled as UVCB substances of natural origin. Modelling this substance in a solution requires the user to add the solvent of their choice in their models. On a consumer level, is used in the following products: washing & cleaning products. On industrial sites, the substance is used for the manufacture of products in the following sectors: washing & cleaning products, pH regulators and water treatment products, biocides (e.g. disinfectants, pest control products), air care products and polishes and waxes. |  | allocatable product | ecoQuery: https://ecoquery.ecoinvent.org/3.12/cutoff/dataset/7840/documentation This is a market activity. Each market represents the consumption mix of a product in a given geography, connecting suppliers with consumers of the same product in the same geographical area. Markets group the producers and also the imports of the product (if relevant) within the same geographical area. They also account for transport to the consumer and for the losses during that process, when relevant.;This is the market for 'alkylbenzene sulfonate, linear, petrochemical', in the Global geography.;In this market, expert judgement was used to develop product specific transport distance estimations.;'alkylbenzene sulfonate, linear, petrochemical' are organic substances with the CAS no. : 042615-29-2. They are called 'Benzene Sulphonic acid, alkyl derivatives' under IUPAC naming. They are liquid under normal conditions of temperature and pressure. These substances are modelled as UVCB substances of natural origin. On a consumer level, they are used in the following products: washing & cleaning products. On industrial sites, the substances are used for the manufacture of products in the following sectors: washing & cleaning products, pH regulators and water treatment products, biocides (e.g. disinfectants, pest control products), air care products and polishes and waxes. This activity starts at the gate of the activities that produce 'alkylbenzene sulfonate, linear, petrochemical', within the geography of Global. From cradle, i.e. including all upstream activities. This activity ends with the supply of 'alkylbenzene sulfonate, linear, petrochemical', to the consumers of this product. Transport is included. Product losses during transportation are assumed negligible and are therefore not included.
market for alkylbenzene, linear | market activity | Chemicals | 2023:Manufacture of soap and detergents, cleaning and polishing preparations, pe | C - Manufacturing | alkylbenzene, linear | 34110: Hydrocarbons and their halogenated, sulphonated, nitrated or nitrosated derivatives | alkylbenzene, linear' is an organic substance. It is called 'Benzene, C10-C13 Alkyl derivatives' under IUPAC naming. It is liquid under normal conditions of temperature and pressure. It is modelled as a pure substance. Modelling this substance in a solution requires the user to add the solvent of their choice in their models. On a consumer level, is used in the following products: lubricants and greases. On industrial sites, the substance is used for the manufacture of products in the following sectors: adhesives and sealants and coating products. |  | allocatable product | ecoQuery: https://ecoquery.ecoinvent.org/3.12/cutoff/dataset/7246/documentation This is a market activity. Each market represents the consumption mix of a product in a given geography, connecting suppliers with consumers of the same product in the same geographical area. Markets group the producers and also the imports of the product (if relevant) within the same geographical area. They also account for transport to the consumer and for the losses during that process, when relevant.;This is the market for 'alkylbenzene, linear', in the Global geography.;Transport from producers to consumers of this product in the geography covered by the market is included.;'alkylbenzene, linear' are organic substances with a CAS no. : 067774-74-7. They are called 'Benzene, C10-C13 Alkyl derivatives' under IUPAC naming. They are liquid under normal conditions of temperature and pressure. The substance is modelled as a pure substance. On a consumer level, they are used in the following products: lubricants and greases. On industrial sites, the substances are used for the manufacture of products in the following sectors: adhesives and sealants and coating products. This activity starts at the gate of the activities that produce 'alkylbenzene, linear', within the geography of Global. From cradle, i.e. including all upstream activities. This activity ends with the supply of 'alkylbenzene, linear', to the consumers of this product. Transport is included. Product losses during transportation are assumed negligible and are therefore not included.
market for alkylketene dimer sizing agent, for paper production | market activity | Chemicals; Pulp & Paper | 2011:Manufacture of basic chemicals | C - Manufacturing | alkylketene dimer sizing agent, for paper production | 34170: Ethers, alcohol peroxides, ether peroxides, epoxides, acetals and hemiacetals, and their halogenated, sulphona[…] | The product 'alkylketene dimer sizing agent, for paper production', also called AKD sizer, is a sizing agent used in the paper industry. Sizing agents are used for improving the paper resistance to aqueous liquids. Most often used types of sizing agents are natural products in form of modified natural resins (resin size), starch, or modified starch, as well as synthetic products. One of the most widely used synthetic sizing agent is alkyl ketene dimer (AKD). The main advantage of AKD is that only 0.1% (relative to dry stock) of active substance are needed (European Commission (2000)). AKD sizer is synthesized from fatty acids. According to Hubbe (2002) it is most commonly in form of a dispersion - with waxy solid material dispersed as small particles in a solution that contains a stabilizer, i.e. cationic starch. |  | allocatable product | ecoQuery: https://ecoquery.ecoinvent.org/3.12/cutoff/dataset/17757/documentation This is a market activity. Each market represents the consumption mix of a product in a given geography, connecting suppliers with consumers of the same product in the same geographical area. Markets group the producers and also the imports of the product (if relevant) within the same geographical area. They also account for transport to the consumer and for the losses during that process, when relevant.;This is the market for 'alkylketene dimer sizing agent, for paper production', in the Global geography.;Transport from producers to consumers of this product in the geography covered by the market is included.;The product “alkylketene dimer sizing agent, for paper production”, also called AKD sizer, is a sizing agent used in the paper industry. Sizing agents are used for improving the paper resistance to aqueous liquids. Most often used types of sizing agents are natural products in form of modified natural resins (resin size), starch, or modified starch, as well as synthetic products. One of the most widely used synthetic sizing agent is alkyl ketene dimer (AKD). The main advantage of AKD is that only 0.1% (relative to dry stock) of active substance are needed (European Commission (2000)). ;AKD sizer is synthesized from fatty acids. According to Hubbe (2002) it is most commonly in form of a dispersion – with waxy solid material dispersed as small particles in a solution that contains a stabilizer, i.e. cationic starch. This activity starts at the gate of the activities that produce 'alkylketene dimer sizing agent, for paper production', within the geography of Global. From cradle, i.e. including all upstream activities. This activity ends with the supply of 'alkylketene dimer sizing agent, for paper production', to the consumers of this product. Transport is included. Product losses during transportation are assumed negligible and are therefore not included.
market for allyl alcohol | market activity | Chemicals | 2011:Manufacture of basic chemicals | C - Manufacturing | allyl alcohol | 34: Basic chemicals | ''allyl alcohol' is an organic substance with a CAS no. : 107-18-6. It is called 'prop-2-en-1-ol' under IUPAC naming and its molecular formula is: C3H6O. It is liquid under normal conditions of temperature and pressure with a mustard-like odor The substance is modelled as a pure substance. There are no publicly available information about the consumption of this substance on a consumer level. On industrial sites, the substance is used for the manufacture of products in the following sectors: chemical and pharmacutical sector. Namely, it is used to manufacture resins, plasticizers, pharmaceuticals, and other organic chemicals. | 107-18-6 | allocatable product | ecoQuery: https://ecoquery.ecoinvent.org/3.12/cutoff/dataset/275792/documentation This is a market activity. Each market represents the consumption mix of a product in a given geography, connecting suppliers with consumers of the same product in the same geographical area. Markets group the producers and also the imports of the product (if relevant) within the same geographical area. They also account for transport to the consumer and for the losses during that process, when relevant.;This dataset represents the supply of 1 kg of allyl alcohol from activities that produce it within the geography of this dataset.;In this market, expert judgement was used to develop product-specific transport distance estimations based on the default transport distances for markets, provided in the 'Default Transport Assumptions' file available on the ecoinvent website (https://www.ecoinvent.org/support/documents-and-files/documents-and-files.html). See exchange comments for additional details. This activity starts at the gate of the activities that produce allyl alcohol within the geography of this dataset, with the product ready for transportation. From cradle, i.e. including all upstream activities. This activity ends with the supply of 1 kg of allyl alcohol to the consumers of this product. Transport is included. Product losses during transportation are assumed negligible and are therefore not included.
market for allyl chloride | market activity | Chemicals | 2011:Manufacture of basic chemicals | C - Manufacturing | allyl chloride | 34110: Hydrocarbons and their halogenated, sulphonated, nitrated or nitrosated derivatives | 'allyl chloride' is an organic substance with a CAS no. : 000107-05-1. It is called '3-chloroprop-1-ene' under IUPAC naming and its molecular formula is: C3H5Cl. It is liquid under normal conditions of temperature and pressure and may have a pungent odour. It is modelled as a pure substance. Modelling this substance in a solution requires the user to add the solvent of their choice in their models. There is no publicly available information about the consumption of this substance on a consumer level. On industrial sites, the substance is used for the manufacture of products in the following sectors: chemicals. | 000107-05-1 | allocatable product | ecoQuery: https://ecoquery.ecoinvent.org/3.12/cutoff/dataset/18823/documentation This is a market activity. Each market represents the consumption mix of a product in a given geography, connecting suppliers with consumers of the same product in the same geographical area. Markets group the producers and also the imports of the product (if relevant) within the same geographical area. They also account for transport to the consumer and for the losses during that process, when relevant.;This dataset represents the supply of 1 kg of allyl chloride from activities that produce it within the geography RER.;The transport amounts are based on eurostat transport statistics for 2016 (http://ec.europa.eu/eurostat/data/database, extracted on the 2018-06-01). See exchange comments for additional details. This activity starts at the gate of the activities that produce allyl chloride within the geography RER, with the product ready for transportation. From cradle, i.e. including all upstream activities. This activity ends with the supply of 1 kg of allyl chloride to the consumers of this product. Transport is included. Product losses during transportation are assumed negligible and are therefore not included.
market for almond | market activity | Agriculture & Animal Husbandry | 0125:Growing of other tree and bush fruits and nuts | A - Agriculture, forestry and fishing | almond | 01371: Almonds, in shell | The product 'almond' is an edible nut. It is a perennial crop. |  | allocatable product | ecoQuery: https://ecoquery.ecoinvent.org/3.12/cutoff/dataset/14994/documentation This is a market activity. Each market represents the consumption mix of a product in a given geography, connecting suppliers with consumers of the same product in the same geographical area. Markets group the producers and also the imports of the product (if relevant) within the same geographical area. They also account for transport to the consumer and for the losses during that process, when relevant.;This is the market for 'almond', in the Global geography.;In this market, default transport model and expert judgement was used to develop product specific transport distance estimations.;The default transport distances are built on a generic model which assigns the transport distances based on the ISIC code. This approach is, especially in case of fruits and vegetables, rather coarse. So in a certain cases expert judgement is used to adjust the default distances.;;The transport distances and associated impacts presented in the markets represents the average scenario for given geography. In case of fruits and vegetables the final impact at the consumer vary a lot depending on whether the food is consumed near the producer or far. The average impact of, for example, banana is overestimated if the consumer is present in Brazil and it is heavily underestimated is the consumer is present in Europe. The markets are modelled so, that editing to model concrete scenario is possible and easy.;;Fruits and vegetables are traded all over the world on an increasing scale. ;It is assumed, that all almonds which are transported are being transported by infrastructure equipped for transport of goods in need of atmosphere control.;;The recomended conditions for transport of almond are (Hamburg Sud, 2013, Stay cool, We care);;;temperature: -1 to +4 °C;ventilation: 10 to 60 m3/h;humidity (relative): 90 to 95 %;approximate shelf life (in ambient air): 2 to 3 months;The product 'almond' is an edible nut. It is a perennial crop. This activity starts at the gate of the activities that produce 'almond', within the geography of Global. From cradle, i.e. including all upstream activities. This activity ends with the supply of 'almond', to the consumers of this product. Transport is included. Product losses during transportation are considered.
market for alpha-naphthol | market activity | Chemicals | 2011:Manufacture of basic chemicals | C - Manufacturing | alpha-naphthol | 34139: Other alcohols, phenols, phenol-alcohols, and their halogenated, sulphonated, nitrated or nitrosated derivativ[…] | 'alpha-naphthol' is an organic substance with a CAS no. : 000090-15-3. It is called 'naphthalen-1-ol' under IUPAC naming and its molecular formula is: C10H8O. It is solid under normal conditions of temperature and pressure, has a particulate/powder form and has an odour characteristic of aromatic compounds. It is modelled as a pure substance. Modelling this substance in a solution requires the user to add the solvent of their choice in their models. On a consumer level, is used in the following products: cosmetics and personal care products. On industrial sites, the substance is used for the manufacture of products in the following sectors: polymers, laboratory chemicals and pharmaceuticals. | 000090-15-3 | allocatable product | ecoQuery: https://ecoquery.ecoinvent.org/3.12/cutoff/dataset/3638/documentation This is a market activity. Each market represents the consumption mix of a product in a given geography, connecting suppliers with consumers of the same product in the same geographical area. Markets group the producers and also the imports of the product (if relevant) within the same geographical area. They also account for transport to the consumer and for the losses during that process, when relevant.;This is the market for 'alpha-naphthol', in the Global geography.;Transport from producers to consumers of this product in the geography covered by the market is included.;'alpha-naphthol' is an organic substance with a CAS no. : 000090-15-3. It is called 'naphthalen-1-ol' under IUPAC naming and its molecular formula is: C10H8O. It is solid under normal conditions of temperature and pressure, has a particulate/powder form and has an odour characteristic of aromatic compounds. The substance is modelled as a pure substance. On a consumer level, is used in the following products: cosmetics and personal care products. On industrial sites, the substance is used for the manufacture of products in the following sectors: polymers, laboratory chemicals and pharmaceuticals. This activity starts at the gate of the activities that produce 'alpha-naphthol', within the geography of Global. From cradle, i.e. including all upstream activities. This activity ends with the supply of 'alpha-naphthol', to the consumers of this product. Transport is included. Product losses during transportation are assumed negligible and are therefore not included.
market for alpha-picoline | market activity | Chemicals | 2011:Manufacture of basic chemicals | C - Manufacturing | alpha-picoline | 34160: Organo-sulphur compounds and other organo-inorganic compounds; heterocyclic compounds n.e.c.; nucleic acids an[…] | 'alpha-picoline' is an organic substance with a CAS no. : 000109-06-8. It is called '2-methylpyridine' under IUPAC naming and its molecular formula is: C6H7N. It is liquid under normal conditions of temperature and pressure and has a pungent odour. It is modelled as a pure substance. Modelling this substance in a solution requires the user to add the solvent of their choice in their models. There is no publicly available information about the consumption of this substance on a consumer level. On industrial sites, the substance is used for the manufacture of products in the following sectors: chemicals (use as an intermediate). | 000109-06-8 | allocatable product | ecoQuery: https://ecoquery.ecoinvent.org/3.12/cutoff/dataset/9203/documentation This is a market activity. Each market represents the consumption mix of a product in a given geography, connecting suppliers with consumers of the same product in the same geographical area. Markets group the producers and also the imports of the product (if relevant) within the same geographical area. They also account for transport to the consumer and for the losses during that process, when relevant.;This is the market for 'alpha-picoline', in the Global geography.;Transport from producers to consumers of this product in the geography covered by the market is included.;'alpha-picoline' is an organic substance with a CAS no. : 000109-06-8. It is called '2-methylpyridine' under IUPAC naming and its molecular formula is: C6H7N. It is liquid under normal conditions of temperature and pressure and has a pungent odour. The substance is modelled as a pure substance. There is no publicly available information about the consumption of this substance on a consumer level. On industrial sites, the substance is used for the manufacture of products in the following sectors: chemicals (use as an intermediate). This activity starts at the gate of the activities that produce 'alpha-picoline', within the geography of Global. From cradle, i.e. including all upstream activities. This activity ends with the supply of 'alpha-picoline', to the consumers of this product. Transport is included. Product losses during transportation are assumed negligible and are therefore not included.
market for alumina saggar | market activity | Batteries | 2391:Manufacture of refractory products | C - Manufacturing | alumina saggar | 37340: Unfired refractory products; other refractory ceramic goods | The product 'alumina saggar' represents refractory container made primarily from alumina (aluminium oxide, Al2O3). It can be used in high-temperature applications, particularly in the ceramics and glass industries, for firing materials that require a clean and controlled environment. Saggars protect the materials being fired from direct contact with flames, gases, and other contaminants present in kilns and furnaces. |  | allocatable product | ecoQuery: https://ecoquery.ecoinvent.org/3.12/cutoff/dataset/94552/documentation This is a market activity. Each market represents the consumption mix of a product in a given geography, connecting suppliers with consumers of the same product in the same geographical area. Markets group the producers and also the imports of the product (if relevant) within the same geographical area. They also account for transport to the consumer and for the losses during that process, when relevant.;This is the market for 'alumina saggar', in the Global geography.;Transport from producers to consumers of this product in the geography covered by the market is included. This activity starts at the gate of the activities that produce 'alumina saggar', within the geography of Global. From cradle, i.e. including all upstream activities. This activity ends with the supply of 'alumina saggar', to the consumers of this product. Transport is included. Product losses during transportation are assumed negligible and are therefore not included.
market for aluminium alloy, AlLi | market activity | Metals | 2420:Manufacture of basic precious and other non-ferrous metals | C - Manufacturing | aluminium alloy, AlLi | 41431: Unwrought aluminium | 'aluminium alloy, AlLi' is a product that belongs to the metal sector. It is an aluminium alloy with lithium as alloying element. Aluminium is a post-transition metal and lithium is an alkali metal. It is a direct product of direct chilled vertical casting and it is in a form of billets and ingots. It can be used in the following applications and/or processes: aeronautic sector. |  | allocatable product | ecoQuery: https://ecoquery.ecoinvent.org/3.12/cutoff/dataset/14383/documentation This is a market activity. Each market represents the consumption mix of a product in a given geography, connecting suppliers with consumers of the same product in the same geographical area. Markets group the producers and also the imports of the product (if relevant) within the same geographical area. They also account for transport to the consumer and for the losses during that process, when relevant.;This is the market for 'aluminium alloy, AlLi', in the Global geography.;Transport from producers to consumers of this product in the geography covered by the market is included. This activity starts with the built infrastructure ready to use. From cradle, i.e. including all upstream activities. This activity ends with the infrastructure made accessible to the users. Transport or losses are considered irrelevant for this product.
market for aluminium alloy, AlMg3 | market activity | Metals | 2420:Manufacture of basic precious and other non-ferrous metals | C - Manufacturing | aluminium alloy, AlMg3 | 41431: Unwrought aluminium | 'aluminium alloy, AlMg3' is a metal. It has 3% of magnesium as alloying element. Aluminium is a post-transition metal and magnesium is an alkaline earth metal. It is an end product. It can be used in the following applications and/or processes: construction sector, in the structural industry, widely used in ship and vessel building. |  | allocatable product | ecoQuery: https://ecoquery.ecoinvent.org/3.12/cutoff/dataset/7805/documentation This is a market activity. Each market represents the consumption mix of a product in a given geography, connecting suppliers with consumers of the same product in the same geographical area. Markets group the producers and also the imports of the product (if relevant) within the same geographical area. They also account for transport to the consumer and for the losses during that process, when relevant.;This is the market for 'aluminium alloy, AlMg3', in the Global geography.;In this market, expert judgement was used to develop product specific transport distance estimations. This activity starts at the gate of the activities that produce 'aluminium alloy, AlMg3', within the geography of Global. From cradle, i.e. including all upstream activities. This activity ends with the supply of 'aluminium alloy, AlMg3', to the consumers of this product. Transport is included. Product losses during transportation are assumed negligible and are therefore not included.
market for aluminium alloy, metal matrix composite | market activity | Metals | 2420:Manufacture of basic precious and other non-ferrous metals | C - Manufacturing | aluminium alloy, metal matrix composite | 41431: Unwrought aluminium | 'aluminium alloy, metal matrix composite' is a metal. It includes the production of ceramic reinforced aluminium alloys. Aluminium is a post-transition metal. It is a direct product from an induction furnace process and casting. It is in a form of billets and ingots. It can be used in the following applications and/or processes: in the field of automobile, marine and aviation engineering. |  | allocatable product | ecoQuery: https://ecoquery.ecoinvent.org/3.12/cutoff/dataset/14156/documentation This is a market activity. Each market represents the consumption mix of a product in a given geography, connecting suppliers with consumers of the same product in the same geographical area. Markets group the producers and also the imports of the product (if relevant) within the same geographical area. They also account for transport to the consumer and for the losses during that process, when relevant.;This is the market for 'aluminium alloy, metal matrix composite', in the Global geography.;Transport from producers to consumers of this product in the geography covered by the market is included. This activity starts at the gate of the activities that produce 'aluminium alloy, metal matrix composite', within the geography of Global. From cradle, i.e. including all upstream activities. This activity ends with the supply of 'aluminium alloy, metal matrix composite', to the consumers of this product. Transport is included. Product losses during transportation are assumed negligible and are therefore not included.
market for aluminium around steel bi-metal stranded cable, 3x3.67mm external diameter wire | market activity | Metals; Infrastructure & Machinery | 2599:Manufacture of other fabricated metal products n.e.c. | C - Manufacturing | aluminium around steel bi-metal stranded cable, 3x3.67mm external diameter wire | 41533: Wire of aluminium | 'aluminium around steel bi-metal stranded cable, 3x3.67mm external diameter wire' is a product that belongs to the metal sector. It is a 3 x 3.67 mm external diameter wire cable. It is in a form of wire. It can be used in the following applications and/or processes: wiring power grids, like overhead power transmission lines and local power distribution lines, as well as for power wiring of some airplanes. |  | allocatable product | ecoQuery: https://ecoquery.ecoinvent.org/3.12/cutoff/dataset/13939/documentation This is a market activity. Each market represents the consumption mix of a product in a given geography, connecting suppliers with consumers of the same product in the same geographical area. Markets group the producers and also the imports of the product (if relevant) within the same geographical area. They also account for transport to the consumer and for the losses during that process, when relevant.;This is the market for 'aluminium around steel bi-metal stranded cable, 3x3.67mm external diameter wire', in the Global geography.;This market contains no transport or losses, as they are irrelevant for the delivered product. This activity starts at the gate of the activities that produce 'aluminium around steel bi-metal stranded cable, 3x3.67mm external diameter wire', within the geography of Global. From cradle, i.e. including all upstream activities. This activity ends with the supply of aluminium around steel bi-metal stranded cable, 3x3.67mm external diameter wire', to the consumers of this product. Transport or losses are considered irrelevant for this product.
market for aluminium around steel bi-metal wire, 3.67mm external diameter | market activity | Metals; Infrastructure & Machinery | 2599:Manufacture of other fabricated metal products n.e.c. | C - Manufacturing | aluminium around steel bi-metal wire, 3.67mm external diameter | 41533: Wire of aluminium | 'aluminium around steel bi-metal wire, 3.67mm external diameter' is a product that belongs to the metal sector. It is a cast aluminium alloy layer with a 3.67 mm external diameter. It is the direct product of co-extrusion of aluminium and steel and it is in a form of wire. It can be used in the following applications and/or processes: as a layer around a carbon steel wire. |  | allocatable product | ecoQuery: https://ecoquery.ecoinvent.org/3.12/cutoff/dataset/12655/documentation This is a market activity. Each market represents the consumption mix of a product in a given geography, connecting suppliers with consumers of the same product in the same geographical area. Markets group the producers and also the imports of the product (if relevant) within the same geographical area. They also account for transport to the consumer and for the losses during that process, when relevant.;This is the market for 'aluminium around steel bi-metal wire, 3.67mm external diameter', in the Global geography.;This market contains no transport or losses, as they are irrelevant for the delivered product. This activity starts at the gate of the activities that produce 'aluminium around steel bi-metal wire, 3.67mm external diameter', within the geography of Global. From cradle, i.e. including all upstream activities. This activity ends with the supply of aluminium around steel bi-metal wire, 3.67mm external diameter', to the consumers of this product. Transport or losses are considered irrelevant for this product.
market for aluminium casting facility | market activity | Infrastructure & Machinery; Metals | 4100:Construction of buildings | F - Construction | aluminium casting facility | 53269: Other constructions for manufacturing | This is an immobile infrastructure, representing the construction of an aluminium casting facility. The facility is based on a medium sized plant, with a yearly output of 130,000 tons casted aluminium and an assumed life time of 50 years. Its construction includes the production hall, machinery, administrative buildings and decommission. |  | allocatable product | ecoQuery: https://ecoquery.ecoinvent.org/3.12/cutoff/dataset/4068/documentation This is a market activity. In the case of services or immobile infrastructures, markets are connecting suppliers and consumers at a global level. For specific connections at regional level, direct links between the local producing activities and the local consumers are preferred. Transport or losses are logically not relevant for this type of products.;This is the market for 'aluminium casting facility', in the Global geography.;This market contains no transport or losses, as they are irrelevant for the delivered product.;This is an immobile infrastructure, representing the construction of an aluminium casting facility. The facility is based on a medium sized plant, with a yearly output of 130,000 tons casted aluminium and an assumed life time of 50 years. Its construction includes the production hall, machinery, administrative buildings and decommission. This activity starts with the built infrastructure ready to use. From cradle, i.e. including all upstream activities. This activity ends with the infrastructure made accessible to the users. Transport or losses are considered irrelevant for this product.
market for aluminium chloride | market activity | Chemicals | 2011:Manufacture of basic chemicals | C - Manufacturing | aluminium chloride | 34240: Phosphates of triammonium; salts and peroxysalts of inorganic acids and metals n.e.c. | 'aluminium chloride' is an inorganic substance with a CAS no. : 007446-70-0. It is called 'trichloroalumane' under IUPAC naming and its molecular formula is: AlCl3. It is solid under normal conditions of temperature and pressure. It is modelled as a pure substance. Modelling this substance in a solution requires the user to add the solvent of their choice in their models. On a consumer level, is used in the following products: cosmetics and personal care products, pharmaceuticals, adhesives and sealants and washing & cleaning products. On industrial sites, the substance is used for the manufacture of products in the following sectors: pH regulators and water treatment products and laboratory chemicals. This substance has an industrial use resulting in manufacture of another substance (use of intermediates). | 007446-70-0 | allocatable product | ecoQuery: https://ecoquery.ecoinvent.org/3.12/cutoff/dataset/16262/documentation This is a market activity. Each market represents the consumption mix of a product in a given geography, connecting suppliers with consumers of the same product in the same geographical area. Markets group the producers and also the imports of the product (if relevant) within the same geographical area. They also account for transport to the consumer and for the losses during that process, when relevant.;This dataset represents the supply of 1 kg of aluminium chloride from activities that produce it within the geography of this dataset.;The transport amounts are based on the default transport distances for markets, provided in the 'Default Transport Assumptions' file available on the ecoinvent website (https://www.ecoinvent.org/support/documents-and-files/documents-and-files.html). See exchange comments for additional details. This activity starts at the gate of the activities that produce aluminium chloride within the geography of this dataset, with the product ready for transportation. From cradle, i.e. including all upstream activities. This activity ends with the supply of 1 kg of aluminium chloride to the consumers of this product. Transport is included. Product losses during transportation are assumed negligible and are therefore not included.
market for aluminium collector foil, for Li-ion battery | market activity | Batteries | 2790:Manufacture of other electrical equipment | C - Manufacturing | aluminium collector foil, for Li-ion battery | 46430: Parts of primary cells, primary batteries and electric accumulators (including separators) | The aluminium collector foil, with an average 0.01-0.03mm thickness, is used as a cathode foil in the manufacturing of lithium-ion batteries. It enhances electric conductivity and mechanical strength of the positive electrode in the battery. |  | allocatable product | ecoQuery: https://ecoquery.ecoinvent.org/3.12/cutoff/dataset/25207/documentation This is a market activity. Each market represents the consumption mix of a product in a given geography, connecting suppliers with consumers of the same product in the same geographical area. Markets group the producers and also the imports of the product (if relevant) within the same geographical area. They also account for transport to the consumer and for the losses during that process, when relevant.;This is the market for 'aluminium collector foil, for Li-ion battery', in the Global geography.;Transport from producers to consumers of this product in the geography covered by the market is included. This activity starts at the gate of the activities that produce 'aluminium collector foil, for Li-ion battery', within the geography of Global. From cradle, i.e. including all upstream activities. This activity ends with the supply of 'aluminium collector foil, for Li-ion battery', to the consumers of this product. Transport is included. Product losses during transportation are assumed negligible and are therefore not included.
market for aluminium electrolysis facility | market activity | Infrastructure & Machinery; Metals | 4100:Construction of buildings | F - Construction | aluminium electrolysis facility | 53269: Other constructions for manufacturing | This is an immobile infrastructure, representing the construction of an aluminium electrolysis facility. The facility is based on a medium sized plant, with a yearly output of 130,000 tons and an assumed life time of 50 years. Its construction includes the production hall, port machinery, administrative buildings and decommission. |  | allocatable product | ecoQuery: https://ecoquery.ecoinvent.org/3.12/cutoff/dataset/701/documentation This is a market activity. In the case of services or immobile infrastructures, markets are connecting suppliers and consumers at a global level. For specific connections at regional level, direct links between the local producing activities and the local consumers are preferred. Transport or losses are logically not relevant for this type of products.;This is the market for 'aluminium electrolysis facility', in the Global geography.;This market contains no transport or losses, as they are irrelevant for the delivered product.;This is an immobile infrastructure, representing the construction of an aluminium electrolysis facility. The facility is based on a medium sized plant, with a yearly output of 130,000 tons and an assumed life time of 50 years. Its construction includes the production hall, port machinery, administrative buildings and decommission. This activity starts with the built infrastructure ready to use. From cradle, i.e. including all upstream activities. This activity ends with the infrastructure made accessible to the users. Transport or losses are considered irrelevant for this product.
market for aluminium fluoride | market activity | Chemicals | 2011:Manufacture of basic chemicals | C - Manufacturing | aluminium fluoride | 34240: Phosphates of triammonium; salts and peroxysalts of inorganic acids and metals n.e.c. | 'aluminium fluoride' is an inorganic substance with a CAS no. : 007784-18-1. It is called 'aluminium(3+) trifluoride' under IUPAC naming and its molecular formula is: AlF3. It is solid under normal conditions of temperature and pressure, is odourless and has a powder form. It is modelled as a pure substance. Modelling this substance in a solution requires the user to add the solvent of their choice in their models. There is no publicly available information about the consumption of this substance on a consumer level. On industrial sites, the substance is used for the manufacture of products in the following sectors: metals. | 007784-18-1 | allocatable product | ecoQuery: https://ecoquery.ecoinvent.org/3.12/cutoff/dataset/6873/documentation This is a market activity. Each market represents the consumption mix of a product in a given geography, connecting suppliers with consumers of the same product in the same geographical area. Markets group the producers and also the imports of the product (if relevant) within the same geographical area. They also account for transport to the consumer and for the losses during that process, when relevant.;This is the market for 'aluminium fluoride', in the Global geography.;Transport from producers to consumers of this product in the geography covered by the market is included.;aluminium fluoride' is an inorganic substance with a CAS no. : 007784-18-1. It is called 'aluminium(3+) trifluoride' under IUPAC naming and its molecular formula is: AlF3. It is solid under normal conditions of temperature and pressure, is odourless and has a powder form. The substance is modelled as a pure substance. There is no publicly available information about the consumption of this substance on a consumer level. On industrial sites, the substance is used for the manufacture of products in the following sectors: metals. This activity starts at the gate of the activities that produce 'aluminium fluoride', within the geography of Global. From cradle, i.e. including all upstream activities. This activity ends with the supply of 'aluminium fluoride', to the consumers of this product. Transport is included. Product losses during transportation are assumed negligible and are therefore not included.
market for aluminium hydroxide | market activity | Chemicals; Metals | 2011:Manufacture of basic chemicals | C - Manufacturing | aluminium hydroxide | 34231: Chemical elements n.e.c.; inorganic acids except phosphoric, nitric and sulphonitric; inorganic oxygen compoun[…] | 'aluminium hydroxide' is a metal and it is an inorganic chemical substance. Aluminium is a post-transition metal. It is the direct product from mining and beneficiation. It can be used in the following applications and/or processes: cosmetics and personal care products, coating products, inks and toners, fillers, putties, plasters, modelling clay and pharmaceuticals, manufacture of coating products, fillers, putties, plasters, modelling clay and polymers. It is also a precursor for aluminium oxide (alumina) production. | 021645-51-2 | allocatable product | ecoQuery: https://ecoquery.ecoinvent.org/3.12/cutoff/dataset/9328/documentation This is a market activity. Each market represents the consumption mix of a product in a given geography, connecting suppliers with consumers of the same product in the same geographical area. Markets group the producers and also the imports of the product (if relevant) within the same geographical area. They also account for transport to the consumer and for the losses during that process, when relevant.;This is the market for 'aluminium hydroxide', in the Global geography.;Transport from producers to consumers of this product in the geography covered by the market is included. This activity starts at the gate of the activities that produce 'aluminium hydroxide', within the geography of Global. From cradle, i.e. including all upstream activities. This activity ends with the supply of 'aluminium hydroxide', to the consumers of this product. Transport is included. Product losses during transportation are assumed negligible and are therefore not included.
market for aluminium hydroxide factory | market activity | Infrastructure & Machinery; Chemicals; Metals | 4100:Construction of buildings | F - Construction | aluminium hydroxide factory | 53269: Other constructions for manufacturing | This is an immobile infrastructure, representing the construction of aluminium hydroxide factory. The infrastructure is based on a medium sized plant, with a yearly output of 1,220,000 tons and a life time of 50 years for buildings. Its construction includes the port, storage place, process infrastructure, administrative buildings and including decommission. |  | allocatable product | ecoQuery: https://ecoquery.ecoinvent.org/3.12/cutoff/dataset/8723/documentation This is a market activity. In the case of services or immobile infrastructures, markets are connecting suppliers and consumers at a global level. For specific connections at regional level, direct links between the local producing activities and the local consumers are preferred. Transport or losses are logically not relevant for this type of products.;This is the market for 'aluminium hydroxide factory', in the Global geography.;This market contains no transport or losses, as they are irrelevant for the delivered product.;This is an immobile infrastructure, representing the construction of aluminium hydroxide factory. The infrastructure is based on a medium sized plant, with a yearly output of 1,220,000 tons and a life time of 50 years for buildings. Its construction includes the port, storage place, process infrastructure, administrative buildings and including decommission. This activity starts with the built infrastructure ready to use. From cradle, i.e. including all upstream activities. This activity ends with the infrastructure made accessible to the users. Transport or losses are considered irrelevant for this product.
market for aluminium in car shredder residue | market activity | Waste Treatment & Recycling | 3821:Treatment and disposal of non-hazardous waste | E - Water supply; sewerage, waste management and remediation activities | aluminium in car shredder residue | 39363: Waste and scrap of aluminium | 'aluminium in car shredder residue' is a solid waste under the category of industrial wastes. It is primarily generated in automotive shredding treatment process. 'aluminium in car shredder residue' contain the following fractions: 50% aluminium in Automotive Shredder Residue (ASR) burnable and 50% aluminium in ASR inert. By the database default (and per unit of reference product),'aluminium in car shredder residue' has 0% water on wet mass basis (100% dry matter) and it has no Carbon content. It has no heating value. This kind of by-product (recyclable or waste) can be generated from ordinary transforming activities, and as such can be considered for modelling waste outputs of comparable composition. In the ecoinvent database, treatment option/s for this by-product include: thermal (municipal incineration). Based on the aforementioned treatments, this by-product receives, it is a non-hazardous waste. This by-product can be modelled on two levels: treatment activity and market activity. The former one refers to the specific technology treating the by-product while the latter level represents a mix of treatments. Users are encouraged to inspect the modelling assumptions of the treatment activities and when selecting the market to additionally inspect the treatment mix. Collection and transportation of this by-product is accounted in the respective market activity, users are advised to inspect and modify the average transportation distances for a case specific modelling. | 7429-90-5 | Waste | ecoQuery: https://ecoquery.ecoinvent.org/3.12/cutoff/dataset/18595/documentation This is a market activity, representing a treatment mix. In the case of products needing treatment, market mixes are supplied by the activities treating the product in the geography defined by the market, and they supply the activities needing to treat the product, as they have generated it as a by-product in the Undefined processes (present as a negative input in system models). Transport to the treating facility or losses are also accounted in this type of markets, when relevant. This is the market for 'aluminium in car shredder residue' in the geography of Switzerland. Transport from producers to consumers of this product in the geography covered by the market is included. The activity starts with the input from the treatment processes. From cradle, i.e. including all upstream activities. A market for a material for treatment (wastes or recyclables) ends with the provision of treatment, i.e. a mix of treatment providers, to activities that generate the reference product as a waste/by-product.
market for aluminium melting furnace | market activity | Infrastructure & Machinery; Metals | 2815:Manufacture of ovens, furnaces and furnace burners | C - Manufacturing | aluminium melting furnace | 43420: Industrial or laboratory furnaces and ovens, except non-electric bakery ovens; other industrial or laboratory […] | This is an immobile infrastructure, representing the construction of aluminium melting furnace. The infrastructure is based on a medium sized casting plant, with a yearly production of 10,000 tons and a life time of 50 years. Its construction includes production hall, machinery and decommission. |  | allocatable product | ecoQuery: https://ecoquery.ecoinvent.org/3.12/cutoff/dataset/5134/documentation This is a market activity. Each market represents the consumption mix of a product in a given geography, connecting suppliers with consumers of the same product in the same geographical area. Markets group the producers and also the imports of the product (if relevant) within the same geographical area. They also account for transport to the consumer and for the losses during that process, when relevant.;This is the market for 'aluminium melting furnace', in the Global geography.;Transport from producers to consumers of this product in the geography covered by the market is included.;This is an immobile infrastructure, representing the construction of aluminium melting furnace. The infrastructure is based on a medium sized casting plant, with a yearly production of 10,000 tons and a life time of 50 years. Its construction includes production hall, machinery and decommission. This activity starts with the built infrastructure ready to use. From cradle, i.e. including all upstream activities. This activity ends with the infrastructure made accessible to the users. Transport or losses are considered irrelevant for this product.
market for aluminium oxide factory | market activity | Infrastructure & Machinery; Chemicals; Metals | 4100:Construction of buildings | F - Construction | aluminium oxide factory | 53269: Other constructions for manufacturing | This is an immobile infrastructure, representing the construction of aluminium oxide factory. The infrastructure is based on a medium sized plant, with a yearly output of 800,000 tons and a life time of 50 years for buildings. The construction includes the factory buildings with their decommission. |  | allocatable product | ecoQuery: https://ecoquery.ecoinvent.org/3.12/cutoff/dataset/3298/documentation This is a market activity. In the case of services or immobile infrastructures, markets are connecting suppliers and consumers at a global level. For specific connections at regional level, direct links between the local producing activities and the local consumers are preferred. Transport or losses are logically not relevant for this type of products.;This is the market for 'aluminium oxide factory', in the Global geography.;This market contains no transport or losses, as they are irrelevant for the delivered product.;This is an immobile infrastructure, representing the construction of aluminium oxide factory. The infrastructure is based on a medium sized plant, with a yearly output of 800,000 tons and a life time of 50 years for buildings. The construction includes the factory buildings with their decommission. This activity starts with the built infrastructure ready to use. From cradle, i.e. including all upstream activities. This activity ends with the infrastructure made accessible to the users. Transport or losses are considered irrelevant for this product.
market for aluminium oxide, metallurgical | market activity | Metals; Chemicals | 2420:Manufacture of basic precious and other non-ferrous metals | C - Manufacturing | aluminium oxide, metallurgical | 41432: Alumina (aluminium oxide), except artificial corundum | 'aluminium oxide, metallurgical' is a metal. It is an inorganic chemical compound. Aluminium is a post-transition metal. It is produced from the calcination of aluminum hydroxide. It can be used in the following applications and/or processes: production of aluminium metal, it can be used for industrial ceramics, widely used in the medical industry, military and protective equipment manufacturing, electrical and electronics industry, jewelery manufactruring, other industrial applications like filler in plastics, bricks, other heavy clayware, abrasive for sandpaper, production of piping components such as elbows, tees, straight pipes, hydro cyclones, reducers, nozzles, and valves, various machining tools, cutting tools, thermocouple sheaths, wear-resistant pump impellers, and baffle plates. | 1344-28-1 | allocatable product | ecoQuery: https://ecoquery.ecoinvent.org/3.12/cutoff/dataset/275700/documentation This is a market activity. Each market represents the consumption mix of a product in a given geography, connecting suppliers with consumers of the same product in the same geographical area. Markets group the producers and also the imports of the product (if relevant) within the same geographical area. They also account for transport to the consumer and for the losses during that process, when relevant.;This is the market for 'aluminium oxide, metallurgical', in the IAI Area, Asia, without China and GCC geography.;This activity represents the market for 1kg of aluminium oxide, metallurgical. The distances were calculated using the total alumina transport for both Söderberg and prebake electrolysis, the amount of alumina and the relative production volume of Söderberg and prebake electrolysis. The activity starts at the factory gate with the product ready for transport. From cradle, i.e. including all upstream activities. The activity ends with the product delivered to the consumer.
market for aluminium oxide, non-metallurgical | market activity | Minerals; Chemicals | 2420:Manufacture of basic precious and other non-ferrous metals | C - Manufacturing | aluminium oxide, non-metallurgical | 41432: Alumina (aluminium oxide), except artificial corundum | 'aluminium oxide, non-metallurgical' is a metal. It is an inorganic chemical compound, while aluminium is a post-transition metal. It is a by-product from the calcination of aluminum hydroxide. It can be used in the following applications and/or processes: industrial ceramics, widely used in the medical industry, military and protective equipment manufacturing, electrical and electronics industry, jewelery manufactruring, other industrial applications like filler in plastics, bricks, other heavy clayware, abrasive for sandpaper, production of piping components such as elbows, tees, straight pipes, hydro cyclones, reducers, nozzles, and valves, various machining tools, cutting tools, thermocouple sheaths, wear-resistant pump impellers, and baffle plates. | 1344-28-1 | allocatable product | ecoQuery: https://ecoquery.ecoinvent.org/3.12/cutoff/dataset/20176/documentation This is a market activity. Each market represents the consumption mix of a product in a given geography, connecting suppliers with consumers of the same product in the same geographical area. Markets group the producers and also the imports of the product (if relevant) within the same geographical area. They also account for transport to the consumer and for the losses during that process, when relevant.;This is the market for 'aluminium oxide, non-metallurgical', in the geography of IAI Area, EU27 & EFTA. This is a constrained market for consequential system model, for attributional system models, this is a regular market. In the case of consequential system model, details about the marginal consumer can be found in the comment of the conditional exchange (by-product).;This activity represents the market for 1kg of aluminium oxide, non metallurgical. The transport distances are from the ecoinvent Global transport model, accessible on the ecoinvent website https://www.ecoinvent.org/;This is a constrained market. The justification is included in the comment field of the conditional exchange. The activity starts at the factory gate with the product ready for transport. From cradle, i.e. including all upstream activities. The activity ends with the product delivered to the consumer.
market for aluminium removed by drilling, computer numerical controlled | market activity | Metals | 2592:Treatment and coating of metals; machining | C - Manufacturing | aluminium removed by drilling, computer numerical controlled | 39363: Waste and scrap of aluminium | This is delivering the service of 'aluminium removed by drilling, computer numerical controlled'. Drilling uses a rotating cutting tool (the drill bit) to remove material from the work piece and it predominately uses the front end for cutting. It is applied for shapes like circular cavity or holes. The process is conventional, meaning that it is controlled manually and needs constant supervision. The process is computer numerical controlled, meaning that it operates autonomously once programmed. This dataset represents the drilling of 1 kg of aluminium. The service includes materials input, production infrastructure, machinery and electricity consumption. Maintenance and tool (bit) replacements are not included. Degreasing is not included and has to be added if necessary. |  | allocatable product | ecoQuery: https://ecoquery.ecoinvent.org/3.12/cutoff/dataset/7137/documentation This is a market activity. In the case of services or immobile infrastructures, markets are connecting suppliers and consumers at a global level. For specific connections at regional level, direct links between the local producing activities and the local consumers are preferred. Transport or losses are logically not relevant for this type of products.;This is the market for 'aluminium removed by drilling, computer numerical controlled', in the Global geography.;This market contains no transport or losses, as they are irrelevant for the delivered product.;This is delivering the service of 'aluminium removed by drilling, computer numerical controlled'. Drilling uses a rotating cutting tool (the drill bit) to remove material from the work piece and it predominately uses the front end for cutting. It is applied for shapes like circular cavity or holes. The process is conventional, meaning that it is controlled manually and needs constant supervision. The process is computer numerical controlled, meaning that it operates autonomously once programmed. This dataset represents the drilling of 1 kg of aluminium. The service includes materials input, production infrastructure, machinery and electricity consumption. Maintenance and tool (bit) replacements are not included. Degreasing is not included and has to be added if necessary. This activity starts with the service generation. From cradle, i.e. including all upstream activities. This activity ends with the service supplied to its consumers. Transport or losses are considered irrelevant for this product.
market for aluminium removed by drilling, conventional | market activity | Metals | 2592:Treatment and coating of metals; machining | C - Manufacturing | aluminium removed by drilling, conventional | 39363: Waste and scrap of aluminium | This is delivering the service of 'aluminium removed by drilling, conventional'. Drilling uses a rotating cutting tool (the drill bit) to remove material from the work piece and it predominately uses the front end for cutting. It is applied for shapes like circular cavity or holes. The process is conventional, meaning that it is controlled manually and needs constant supervision. This dataset represents the drilling of 1 kg of aluminium. The service includes materials input, production infrastructure, machinery and electricity consumption. Maintenance and tool (bit) replacements are not included. Degreasing is not included and has to be added if necessary. |  | allocatable product | ecoQuery: https://ecoquery.ecoinvent.org/3.12/cutoff/dataset/6420/documentation This is a market activity. In the case of services or immobile infrastructures, markets are connecting suppliers and consumers at a global level. For specific connections at regional level, direct links between the local producing activities and the local consumers are preferred. Transport or losses are logically not relevant for this type of products.;This is the market for 'aluminium removed by drilling, conventional', in the Global geography.;This market contains no transport or losses, as they are irrelevant for the delivered product.;This is delivering the service of 'aluminium removed by drilling, conventional'. Drilling uses a rotating cutting tool (the drill bit) to remove material from the work piece and it predominately uses the front end for cutting. It is applied for shapes like circular cavity or holes. The process is conventional, meaning that it is controlled manually and needs constant supervision. This dataset represents the drilling of 1 kg of aluminium. The service includes materials input, production infrastructure, machinery and electricity consumption. Maintenance and tool (bit) replacements are not included. Degreasing is not included and has to be added if necessary. This activity starts with the service generation. From cradle, i.e. including all upstream activities. This activity ends with the service supplied to its consumers. Transport or losses are considered irrelevant for this product.
market for aluminium removed by milling, average | market activity | Metals | 2592:Treatment and coating of metals; machining | C - Manufacturing | aluminium removed by milling, average | 39363: Waste and scrap of aluminium | This is delivering the service of 'aluminium removed by milling, average'. Milling is a chipping process where the piece of the material is fixed to a movable table while the cutting energy is provided by the rotating cutting tool. It is used for complex shaping and it can be applied to metals, wood and plastic materials. This dataset represents the milling of 1kg of aluminium. The service includes materials input, production infrastructure, energy consumption, water consumption and materials end-of-life. Degreasing is not included and has to be added if necessary. |  | allocatable product | ecoQuery: https://ecoquery.ecoinvent.org/3.12/cutoff/dataset/5453/documentation This is a market activity. In the case of services or immobile infrastructures, markets are connecting suppliers and consumers at a global level. For specific connections at regional level, direct links between the local producing activities and the local consumers are preferred. Transport or losses are logically not relevant for this type of products.;This is the market for 'aluminium removed by milling, average', in the Global geography.;This market contains no transport or losses, as they are irrelevant for the delivered product.;This is delivering the service of 'aluminium removed by milling, average'. Milling is a chipping process where the piece of the material is fixed to a movable table while the cutting energy is provided by the rotating cutting tool. It is used for complex shaping and it can be applied to metals, wood and plastic materials. This dataset represents the milling of 1kg of aluminium. The service includes materials input, production infrastructure, energy consumption, water consumption and materials end-of-life. Degreasing is not included and has to be added if necessary. This activity starts with the service generation. From cradle, i.e. including all upstream activities. This activity ends with the service supplied to its consumers. Transport or losses are considered irrelevant for this product.
market for aluminium removed by milling, dressing | market activity | Metals | 2592:Treatment and coating of metals; machining | C - Manufacturing | aluminium removed by milling, dressing | 39363: Waste and scrap of aluminium | This is delivering the service of 'aluminium removed by milling, dressing'. Milling is a chipping process where the piece of the material is fixed to a movable table while the cutting energy is provided by the rotating cutting tool. It is used for complex shaping and it can be applied to metals, wood and plastic materials. When the process is performed with dressing operation, then only minor amounts of materials are removed to produce the exact dimensions and smooth surface. This dataset represents the milling of 1kg of aluminium. The service includes materials input, production infrastructure, energy consumption, water consumption and materials end-of-life. Degreasing is not included and has to be added if necessary. |  | allocatable product | ecoQuery: https://ecoquery.ecoinvent.org/3.12/cutoff/dataset/51/documentation This is a market activity. In the case of services or immobile infrastructures, markets are connecting suppliers and consumers at a global level. For specific connections at regional level, direct links between the local producing activities and the local consumers are preferred. Transport or losses are logically not relevant for this type of products.;This is the market for 'aluminium removed by milling, dressing', in the Global geography.;This market contains no transport or losses, as they are irrelevant for the delivered product.;This is delivering the service of 'aluminium removed by milling, dressing'. Milling is a chipping process where the piece of the material is fixed to a movable table while the cutting energy is provided by the rotating cutting tool. It is used for complex shaping and it can be applied to metals, wood and plastic materials. When the process is performed with dressing operation, then only minor amounts of materials are removed to produce the exact dimensions and smooth surface. This dataset represents the milling of 1kg of aluminium. The service includes materials input, production infrastructure, energy consumption, water consumption and materials end-of-life. Degreasing is not included and has to be added if necessary. This activity starts with the service generation. From cradle, i.e. including all upstream activities. This activity ends with the service supplied to its consumers. Transport or losses are considered irrelevant for this product.
market for aluminium removed by milling, large parts | market activity | Metals | 2592:Treatment and coating of metals; machining | C - Manufacturing | aluminium removed by milling, large parts | 39363: Waste and scrap of aluminium | This is delivering the service of 'aluminium removed by milling, large parts'. Milling is a chipping process where the piece of the material is fixed to a movable table while the cutting energy is provided by the rotating cutting tool. It is used for complex shaping and it can be applied to metals, wood and plastic materials. This dataset represents the milling of 1kg of aluminium in large parts. The service includes materials input, production infrastructure, energy consumption, water consumption and materials end-of-life. Degreasing is not included and has to be added if necessary. |  | allocatable product | ecoQuery: https://ecoquery.ecoinvent.org/3.12/cutoff/dataset/7743/documentation This is a market activity. In the case of services or immobile infrastructures, markets are connecting suppliers and consumers at a global level. For specific connections at regional level, direct links between the local producing activities and the local consumers are preferred. Transport or losses are logically not relevant for this type of products.;This is the market for 'aluminium removed by milling, large parts', in the Global geography.;This market contains no transport or losses, as they are irrelevant for the delivered product.;This is delivering the service of 'aluminium removed by milling, large parts'. Milling is a chipping process where the piece of the material is fixed to a movable table while the cutting energy is provided by the rotating cutting tool. It is used for complex shaping and it can be applied to metals, wood and plastic materials. This dataset represents the milling of 1kg of aluminium in large parts. The service includes materials input, production infrastructure, energy consumption, water consumption and materials end-of-life. Degreasing is not included and has to be added if necessary. This activity starts with the service generation. From cradle, i.e. including all upstream activities. This activity ends with the service supplied to its consumers. Transport or losses are considered irrelevant for this product.
market for aluminium removed by milling, small parts | market activity | Metals | 2592:Treatment and coating of metals; machining | C - Manufacturing | aluminium removed by milling, small parts | 39363: Waste and scrap of aluminium | This is delivering the service of 'aluminium removed by milling, small parts'. Milling is a chipping process where the piece of the material is fixed to a movable table while the cutting energy is provided by the rotating cutting tool. It is used for complex shaping and it can be applied to metals, wood and plastic materials. This dataset represents the milling of 1kg of aluminium in small parts. The service includes materials input, production infrastructure, energy consumption, water consumption and materials end-of-life. Degreasing is not included and has to be added if necessary. |  | allocatable product | ecoQuery: https://ecoquery.ecoinvent.org/3.12/cutoff/dataset/144/documentation This is a market activity. In the case of services or immobile infrastructures, markets are connecting suppliers and consumers at a global level. For specific connections at regional level, direct links between the local producing activities and the local consumers are preferred. Transport or losses are logically not relevant for this type of products.;This is the market for 'aluminium removed by milling, small parts', in the Global geography.;This market contains no transport or losses, as they are irrelevant for the delivered product.;This is delivering the service of 'aluminium removed by milling, small parts'. Milling is a chipping process where the piece of the material is fixed to a movable table while the cutting energy is provided by the rotating cutting tool. It is used for complex shaping and it can be applied to metals, wood and plastic materials. This dataset represents the milling of 1kg of aluminium in small parts. The service includes materials input, production infrastructure, energy consumption, water consumption and materials end-of-life. Degreasing is not included and has to be added if necessary. This activity starts with the service generation. From cradle, i.e. including all upstream activities. This activity ends with the service supplied to its consumers. Transport or losses are considered irrelevant for this product.
market for aluminium removed by turning, average, computer numerical controlled | market activity | Metals | 2592:Treatment and coating of metals; machining | C - Manufacturing | aluminium removed by turning, average, computer numerical controlled | 39363: Waste and scrap of aluminium | This is delivering the service of 'aluminium removed by turning, average, computer numerical controlled'. Turning is a chipping process where the piece of material is rotating while the cutting tool is not. It can be applied to both inside and outside of the piece to be machined and it is normally used to produce cylindrical shapes. It is performed in metals, wood and plastic materials. The process is computer numerical controlled, meaning that it operates autonomously once programmed. This dataset represents the turning of 1 kg of aluminium. The service includes materials input, production infrastructure, machinery and electricity consumption. Degreasing is not included and has to be added if necessary. |  | allocatable product | ecoQuery: https://ecoquery.ecoinvent.org/3.12/cutoff/dataset/4564/documentation This is a market activity. In the case of services or immobile infrastructures, markets are connecting suppliers and consumers at a global level. For specific connections at regional level, direct links between the local producing activities and the local consumers are preferred. Transport or losses are logically not relevant for this type of products.;This is the market for 'aluminium removed by turning, average, computer numerical controlled', in the Global geography.;This market contains no transport or losses, as they are irrelevant for the delivered product.;This is delivering the service of 'aluminium removed by turning, average, computer numerical controlled'. Turning is a chipping process where the piece of material is rotating while the cutting tool is not. It can be applied to both inside and outside of the piece to be machined and it is normally used to produce cylindrical shapes. It is performed in metals, wood and plastic materials. The process is computer numerical controlled, meaning that it operates autonomously once programmed. This dataset represents the turning of 1 kg of aluminium. The service includes materials input, production infrastructure, machinery and electricity consumption. Degreasing is not included and has to be added if necessary. This activity starts with the service generation. From cradle, i.e. including all upstream activities. This activity ends with the service supplied to its consumers. Transport or losses are considered irrelevant for this product.
market for aluminium removed by turning, average, conventional | market activity | Metals | 2592:Treatment and coating of metals; machining | C - Manufacturing | aluminium removed by turning, average, conventional | 39363: Waste and scrap of aluminium | This is delivering the service of 'aluminium removed by turning, average, conventional'. Turning is a chipping process where the piece of material is rotating while the cutting tool is not. It can be applied to both inside and outside of the piece to be machined and it is normally used to produce cylindrical shapes. It is performed in metals, wood and plastic materials. The process is conventional, meaning that it is controlled manually and needs constant supervision. This dataset represents the turning of 1 kg of aluminium. The service includes materials input, production infrastructure, machinery and electricity consumption. Degreasing is not included and has to be added if necessary. |  | allocatable product | ecoQuery: https://ecoquery.ecoinvent.org/3.12/cutoff/dataset/5191/documentation This is a market activity. In the case of services or immobile infrastructures, markets are connecting suppliers and consumers at a global level. For specific connections at regional level, direct links between the local producing activities and the local consumers are preferred. Transport or losses are logically not relevant for this type of products.;This is the market for 'aluminium removed by turning, average, conventional', in the Global geography.;This market contains no transport or losses, as they are irrelevant for the delivered product.;This is delivering the service of 'aluminium removed by turning, average, conventional'. Turning is a chipping process where the piece of material is rotating while the cutting tool is not. It can be applied to both inside and outside of the piece to be machined and it is normally used to produce cylindrical shapes. It is performed in metals, wood and plastic materials. The process is conventional, meaning that it is controlled manually and needs constant supervision. This dataset represents the turning of 1 kg of aluminium. The service includes materials input, production infrastructure, machinery and electricity consumption. Degreasing is not included and has to be added if necessary. This activity starts with the service generation. From cradle, i.e. including all upstream activities. This activity ends with the service supplied to its consumers. Transport or losses are considered irrelevant for this product.
market for aluminium removed by turning, primarily dressing, computer numerical controlled | market activity | Metals | 2592:Treatment and coating of metals; machining | C - Manufacturing | aluminium removed by turning, primarily dressing, computer numerical controlled | 39363: Waste and scrap of aluminium | This is delivering the service of 'aluminium removed by turning, primarily dressing, computer numerical controlled'. Turning is a chipping process where the piece of material is rotating while the cutting tool is not. It can be applied to both inside and outside of the piece to be machined and it is normally used to produce cylindrical shapes. It is performed in metals, wood and plastic materials. When the process is performed with dressing operation, then only minor amounts of materials are removed to produce the exact dimensions and smooth surface. The process is computer numerical controlled, meaning that it operates autonomously once programmed. This dataset represents the turning of 1 kg of aluminium. The service includes materials input, production infrastructure, machinery and electricity consumption. Degreasing is not included and has to be added if necessary. |  | allocatable product | ecoQuery: https://ecoquery.ecoinvent.org/3.12/cutoff/dataset/9950/documentation This is a market activity. In the case of services or immobile infrastructures, markets are connecting suppliers and consumers at a global level. For specific connections at regional level, direct links between the local producing activities and the local consumers are preferred. Transport or losses are logically not relevant for this type of products.;This is the market for 'aluminium removed by turning, primarily dressing, computer numerical controlled', in the Global geography.;This market contains no transport or losses, as they are irrelevant for the delivered product.;This is delivering the service of 'aluminium removed by turning, primarily dressing, computer numerical controlled'. Turning is a chipping process where the piece of material is rotating while the cutting tool is not. It can be applied to both inside and outside of the piece to be machined and it is normally used to produce cylindrical shapes. It is performed in metals, wood and plastic materials. When the process is performed with dressing operation, then only minor amounts of materials are removed to produce the exact dimensions and smooth surface. The process is computer numerical controlled, meaning that it operates autonomously once programmed. This dataset represents the turning of 1 kg of aluminium. The service includes materials input, production infrastructure, machinery and electricity consumption. Degreasing is not included and has to be added if necessary. This activity starts with the service generation. From cradle, i.e. including all upstream activities. This activity ends with the service supplied to its consumers. Transport or losses are considered irrelevant for this product.
market for aluminium removed by turning, primarily dressing, conventional | market activity | Metals | 2592:Treatment and coating of metals; machining | C - Manufacturing | aluminium removed by turning, primarily dressing, conventional | 39363: Waste and scrap of aluminium | This is delivering the service of 'aluminium removed by turning, primarily dressing, conventional'. Turning is a chipping process where the piece of material is rotating while the cutting tool is not. It can be applied to both inside and outside of the piece to be machined and it is normally used to produce cylindrical shapes. It is performed in metals, wood and plastic materials. When the process is performed with dressing operation, then only minor amounts of materials are removed to produce the exact dimensions and smooth surface. The process is conventional, meaning that it is controlled manually and needs constant supervision. This dataset represents the turning of 1 kg of aluminium. The service includes materials input, production infrastructure, machinery and electricity consumption. Degreasing is not included and has to be added if necessary. |  | allocatable product | ecoQuery: https://ecoquery.ecoinvent.org/3.12/cutoff/dataset/7867/documentation This is a market activity. In the case of services or immobile infrastructures, markets are connecting suppliers and consumers at a global level. For specific connections at regional level, direct links between the local producing activities and the local consumers are preferred. Transport or losses are logically not relevant for this type of products.;This is the market for 'aluminium removed by turning, primarily dressing, conventional', in the Global geography.;This market contains no transport or losses, as they are irrelevant for the delivered product.;This is delivering the service of 'aluminium removed by turning, primarily dressing, conventional'. Turning is a chipping process where the piece of material is rotating while the cutting tool is not. It can be applied to both inside and outside of the piece to be machined and it is normally used to produce cylindrical shapes. It is performed in metals, wood and plastic materials. When the process is performed with dressing operation, then only minor amounts of materials are removed to produce the exact dimensions and smooth surface. The process is conventional, meaning that it is controlled manually and needs constant supervision. This dataset represents the turning of 1 kg of aluminium. The service includes materials input, production infrastructure, machinery and electricity consumption. Degreasing is not included and has to be added if necessary. This activity starts with the service generation. From cradle, i.e. including all upstream activities. This activity ends with the service supplied to its consumers. Transport or losses are considered irrelevant for this product.
market for aluminium removed by turning, primarily roughing, computer numerical controlled | market activity | Metals | 2592:Treatment and coating of metals; machining | C - Manufacturing | aluminium removed by turning, primarily roughing, computer numerical controlled | 39363: Waste and scrap of aluminium | This is delivering the service of 'aluminium removed by turning, primarily roughing, computer numerical controlled'. Turning is a chipping process where the piece of material is rotating while the cutting tool is not. It can be applied to both inside and outside of the piece to be machined and it is normally used to produce cylindrical shapes. It is performed in metals, wood and plastic materials. When the process is performed with roughing operation, then large amounts of materials are removed at once. The process is computer numerical controlled, meaning that it operates autonomously once programmed. This dataset represents the turning of 1 kg of aluminium. The service includes materials input, production infrastructure, machinery and electricity consumption. Degreasing is not included and has to be added if necessary. |  | allocatable product | ecoQuery: https://ecoquery.ecoinvent.org/3.12/cutoff/dataset/702/documentation This is a market activity. In the case of services or immobile infrastructures, markets are connecting suppliers and consumers at a global level. For specific connections at regional level, direct links between the local producing activities and the local consumers are preferred. Transport or losses are logically not relevant for this type of products.;This is the market for 'aluminium removed by turning, primarily roughing, computer numerical controlled', in the Global geography.;This market contains no transport or losses, as they are irrelevant for the delivered product.;This is delivering the service of 'aluminium removed by turning, primarily roughing, computer numerical controlled'. Turning is a chipping process where the piece of material is rotating while the cutting tool is not. It can be applied to both inside and outside of the piece to be machined and it is normally used to produce cylindrical shapes. It is performed in metals, wood and plastic materials. When the process is performed with roughing operation, then large amounts of materials are removed at once. The process is computer numerical controlled, meaning that it operates autonomously once programmed. This dataset represents the turning of 1 kg of aluminium. The service includes materials input, production infrastructure, machinery and electricity consumption. Degreasing is not included and has to be added if necessary. This activity starts with the service generation. From cradle, i.e. including all upstream activities. This activity ends with the service supplied to its consumers. Transport or losses are considered irrelevant for this product.
market for aluminium removed by turning, primarily roughing, conventional | market activity | Metals | 2592:Treatment and coating of metals; machining | C - Manufacturing | aluminium removed by turning, primarily roughing, conventional | 39363: Waste and scrap of aluminium | This is delivering the service of 'aluminium removed by turning, primarily roughing, conventional'. Turning is a chipping process where the piece of material is rotating while the cutting tool is not. It can be applied to both inside and outside of the piece to be machined and it is normally used to produce cylindrical shapes. It is performed in metals, wood and plastic materials. When the process is performed with roughing operation, then large amounts of materials are removed at once. The process is conventional, meaning that it is controlled manually and needs constant supervision. This dataset represents the turning of 1 kg of aluminium. The service includes materials input, production infrastructure, machinery and electricity consumption. Degreasing is not included and has to be added if necessary. |  | allocatable product | ecoQuery: https://ecoquery.ecoinvent.org/3.12/cutoff/dataset/1234/documentation This is a market activity. In the case of services or immobile infrastructures, markets are connecting suppliers and consumers at a global level. For specific connections at regional level, direct links between the local producing activities and the local consumers are preferred. Transport or losses are logically not relevant for this type of products.;This is the market for 'aluminium removed by turning, primarily roughing, conventional', in the Global geography.;This market contains no transport or losses, as they are irrelevant for the delivered product.;This is delivering the service of 'aluminium removed by turning, primarily roughing, conventional'. Turning is a chipping process where the piece of material is rotating while the cutting tool is not. It can be applied to both inside and outside of the piece to be machined and it is normally used to produce cylindrical shapes. It is performed in metals, wood and plastic materials. When the process is performed with roughing operation, then large amounts of materials are removed at once. The process is conventional, meaning that it is controlled manually and needs constant supervision. This dataset represents the turning of 1 kg of aluminium. The service includes materials input, production infrastructure, machinery and electricity consumption. Degreasing is not included and has to be added if necessary. This activity starts with the service generation. From cradle, i.e. including all upstream activities. This activity ends with the service supplied to its consumers. Transport or losses are considered irrelevant for this product.
market for aluminium scrap, new | market activity | Waste Treatment & Recycling; Metals | 2420:Manufacture of basic precious and other non-ferrous metals | C - Manufacturing | aluminium scrap, new | 39363: Waste and scrap of aluminium | 'aluminium scrap, new' is a solid waste under the category of industrial wastes. It can be sourced in many and various ways and therefore it can belong in the following waste categories: construction and demolition. It is primarily generated in aluminium industry or in construction activities. 'aluminium scrap, new' contain the following fractions: 100% aluminium without impurities. By the database default (and per unit of reference product),'aluminium scrap, new' has 0% water on wet mass basis (100% dry matter) and it has no Carbon content. It has no heating value. This kind of by-product (recyclable or waste) is generated from ordinary transforming activities, and as such can be considered for modelling waste outputs of comparable composition. In the ecoinvent database, this by-product is used in the following processes: aluminium alloy production, AlLi; aluminium alloy production, Metallic Matrix Composite; aluminium production, primary, cast alloy slab from continuous casting; treatment of aluminium scrap, new, at refiner; treatment of aluminium scrap, new, at remelter. This by-product can be modelled on two levels: treatment activity and market activity. The former one refers to the specific technology treating the by-product while the latter level represents a mix of treatments. Users are encouraged to inspect the modelling assumptions of the treatment activities and when selecting the market to additionally inspect the treatment mix. Collection and transportation of this by-product is accounted in the respective market activity, users are advised to inspect and modify the average transportation distances for a case specific modelling. |  | Recyclable | ecoQuery: https://ecoquery.ecoinvent.org/3.12/cutoff/dataset/3676/documentation This is a market activity, representing a treatment mix. In the case of products needing treatment, market mixes are supplied by the activities treating the product in the geography defined by the market, and they supply the activities needing to treat the product, as they have generated it as a by-product in the Undefined processes (present as a negative input in system models). Transport to the treating facility or losses are also accounted in this type of markets, when relevant.;This is the market for 'aluminium scrap, new', in the Global geography.;Transport from producers to consumers of this product in the geography covered by the market is included. The activity starts with the input from the treatment processes. From cradle, i.e. including all upstream activities. A market for a material for treatment (wastes or recyclables) ends with the provision of treatment, i.e. a mix of treatment providers, to activities that generate the reference product as a waste/by-product.
market for aluminium scrap, post-consumer | market activity | Waste Treatment & Recycling; Metals | 3830:Materials recovery | E - Water supply; sewerage, waste management and remediation activities | aluminium scrap, post-consumer | 39363: Waste and scrap of aluminium | 'aluminium scrap, post-consumer' is a solid waste under the category of industrial wastes. It can be sourced in many and various ways and therefore it can belong in the following waste categories: construction and demolition. It is primarily generated in construction activities. 'aluminium scrap, post-consumer' contain the following fractions: 100% aluminium fraction with potential impurities. By the database default (and per unit of reference product),'aluminium scrap, post-consumer' has 0% water on wet mass basis (100% dry matter) and it has no Carbon content. It has no heating value. This kind of by-product (recyclable or waste) is generated from ordinary transforming activities, and as such can be considered for modelling waste outputs of comparable composition. In the ecoinvent database, this by-product is used in the following processes: treatment of aluminium scrap, post-consumer, by collecting, sorting, cleaning, pressing. This by-product can be modelled on two levels: treatment activity and market activity. The former one refers to the specific technology treating the by-product while the latter level represents a mix of treatments. Users are encouraged to inspect the modelling assumptions of the treatment activities and when selecting the market to additionally inspect the treatment mix. Collection and transportation of this by-product is accounted in the respective market activity, users are advised to inspect and modify the average transportation distances for a case specific modelling. |  | Recyclable | ecoQuery: https://ecoquery.ecoinvent.org/3.12/cutoff/dataset/8422/documentation This is a market activity, representing a treatment mix. In the case of products needing treatment, market mixes are supplied by the activities treating the product in the geography defined by the market, and they supply the activities needing to treat the product, as they have generated it as a by-product in the Undefined processes (present as a negative input in system models). Transport to the treating facility or losses are also accounted in this type of markets, when relevant.;This is the market for 'aluminium scrap, post-consumer', in the Global geography.;Transport from producers to consumers of this product in the geography covered by the market is included. The activity starts with the input from the treatment processes. From cradle, i.e. including all upstream activities. A market for a material for treatment (wastes or recyclables) ends with the provision of treatment, i.e. a mix of treatment providers, to activities that generate the reference product as a waste/by-product.
market for aluminium scrap, post-consumer, prepared for melting | market activity | Waste Treatment & Recycling; Metals | 3830:Materials recovery | E - Water supply; sewerage, waste management and remediation activities | aluminium scrap, post-consumer, prepared for melting | 39363: Waste and scrap of aluminium | 'aluminium scrap, post-consumer, prepared for melting' is a solid waste under the category of industrial wastes. It is primarily generated in board carton production and during various waste treatment processes. 'aluminium scrap, post-consumer, prepared for melting' contain the following fractions: 100% aluminium fraction with minimum impurities. By the database default (and per unit of reference product),'aluminium scrap, post-consumer, prepared for melting' has 0% water on wet mass basis (100% dry matter) and it has no Carbon content. It has no heating value. This kind of by-product (recyclable or waste) is generated from ordinary transforming activities, and as such can be considered for modelling waste outputs of comparable composition. In the ecoinvent database, this by-product is used in the following processes: treatment of aluminium scrap, post-consumer, prepared for recycling, at refiner; treatment of aluminium scrap, post-consumer, prepared for recycling, at remelter. This by-product can be modelled on two levels: treatment activity and market activity. The former one refers to the specific technology treating the by-product while the latter level represents a mix of treatments. Users are encouraged to inspect the modelling assumptions of the treatment activities and when selecting the market to additionally inspect the treatment mix. Collection and transportation of this by-product is accounted in the respective market activity, users are advised to inspect and modify the average transportation distances for a case specific modelling. |  | Recyclable | ecoQuery: https://ecoquery.ecoinvent.org/3.12/cutoff/dataset/2062/documentation This is a market activity, representing a treatment mix. In the case of products needing treatment, market mixes are supplied by the activities treating the product in the geography defined by the market, and they supply the activities needing to treat the product, as they have generated it as a by-product in the Undefined processes (present as a negative input in system models). Transport to the treating facility or losses are also accounted in this type of markets, when relevant.;This is the market for 'aluminium scrap, post-consumer, prepared for melting', in the Global geography.;This product is generally considered to be used at the production site. Therefore, the market does not contain any transport. The activity starts with the input from the treatment processes. From cradle, i.e. including all upstream activities. A market for a material for treatment (wastes or recyclables) ends with the provision of treatment, i.e. a mix of treatment providers, to activities that generate the reference product as a waste/by-product.
market for aluminium sulfate, powder | market activity | Chemicals | 2011:Manufacture of basic chemicals | C - Manufacturing | aluminium sulfate, powder | 34240: Phosphates of triammonium; salts and peroxysalts of inorganic acids and metals n.e.c. | 'aluminium sulfate, powder' is an inorganic substance with a CAS no. : 010043-01-3. It is called 'dialuminum trisulfate' under IUPAC naming and its molecular formula is: Al2O12S3. It is solid under normal conditions of temperature and pressure and may have a crystalline/pellets/powder form. It is modelled as a pure substance. Modelling this substance in a solution requires the user to add the solvent of their choice in their models. On a consumer level, is used in the following products: pH regulators and water treatment products, water treatment chemicals, fertilisers, cosmetics and personal care products and washing & cleaning products. On industrial sites, the substance is used for the manufacture of products in the following sectors: laboratory chemicals, pH regulators and water treatment products, paper chemicals and dyes, leather treatment products, textile treatment products and dyes and coating products. | 10043-01-3 | allocatable product | ecoQuery: https://ecoquery.ecoinvent.org/3.12/cutoff/dataset/18931/documentation This is a market activity. Each market represents the consumption mix of a product in a given geography, connecting suppliers with consumers of the same product in the same geographical area. Markets group the producers and also the imports of the product (if relevant) within the same geographical area. They also account for transport to the consumer and for the losses during that process, when relevant.;This is the market for 'aluminium sulfate, powder', in the Global geography.;Transport from producers to consumers of this product in the geography covered by the market is included.;'aluminium sulfate, powder' is an inorganic substance with a CAS no. : 010043-01-3. It is called 'dialuminum trisulfate' under IUPAC naming and its molecular formula is: Al2O12S3. It is solid under normal conditions of temperature and pressure and may have a crystalline/pellets/powder form. The substance is modelled as a pure substance. On a consumer level, is used in the following products: pH regulators and water treatment products, water treatment chemicals, fertilisers, cosmetics and personal care products and washing & cleaning products. On industrial sites, the substance is used for the manufacture of products in the following sectors: laboratory chemicals, pH regulators and water treatment products, paper chemicals and dyes, leather treatment products, textile treatment products and dyes and coating products. This activity starts at the gate of the activities that produce 'aluminium sulfate, powder', within the geography of Global. From cradle, i.e. including all upstream activities. This activity ends with the supply of 'aluminium sulfate, powder', to the consumers of this product. Transport is included. Product losses during transportation are assumed negligible and are therefore not included.
market for aluminium sulfate, without water, in 4.33% aluminium solution state | market activity | Chemicals | 2011:Manufacture of basic chemicals | C - Manufacturing | aluminium sulfate, without water, in 4.33% aluminium solution state | 34240: Phosphates of triammonium; salts and peroxysalts of inorganic acids and metals n.e.c. | 'aluminium sulfate, without water, in 4.33% aluminium solution state' is an inorganic substance with a CAS no. : 010043-01-3. It is called 'dialuminum trisulfate' under IUPAC naming and its molecular formula is: Al2O12S3. It is solid under normal conditions of temperature and pressure and may have a crystalline/pellets/powder form. This dataset represents a pure substance (100% active substance). Industrially, this product is mostly used in 4.33% aluminium solution state. Modelling this substance in a solution requires the user to add the solvent of their choice in their models. On a consumer level, is used in the following products: pH regulators and water treatment products, water treatment chemicals, fertilisers, cosmetics and personal care products and washing & cleaning products. On industrial sites, the substance is used for the manufacture of products in the following sectors: laboratory chemicals, pH regulators and water treatment products, paper chemicals and dyes, leather treatment products, textile treatment products and dyes and coating products. | 10043-01-3 | allocatable product | ecoQuery: https://ecoquery.ecoinvent.org/3.12/cutoff/dataset/11595/documentation This is a market activity. Each market represents the consumption mix of a product in a given geography, connecting suppliers with consumers of the same product in the same geographical area. Markets group the producers and also the imports of the product (if relevant) within the same geographical area. They also account for transport to the consumer and for the losses during that process, when relevant.;This dataset represents the supply of 1 kg of aluminium sulfate, without water, in 4.33% aluminium solution state from activities that produce it within the geography of this dataset.;In this market, expert judgement was used to develop product-specific transport distance estimations based on the default transport distances for markets, provided in the 'Default Transport Assumptions' file available on the ecoinvent website (https://www.ecoinvent.org/support/documents-and-files/documents-and-files.html). See exchange comments for additional details. This activity starts at the gate of the activities that produce aluminium sulfate, without water, in 4.33% aluminium solution state within the geography of this dataset, with the product ready for transportation. From cradle, i.e. including all upstream activities. This activity ends with the supply of 1 kg of aluminium sulfate, without water, in 4.33% aluminium solution state to the consumers of this product. Transport is included. Product losses during transportation are assumed negligible and are therefore not included.
market for aluminium, cast alloy | market activity | Metals | 2420:Manufacture of basic precious and other non-ferrous metals | C - Manufacturing | aluminium, cast alloy | 41431: Unwrought aluminium | 'aluminium, cast alloy' is a metal. It is a metal alloy with aluminium as the predominant compound that is a post-transition metal. It is a by-product from the treatment of aluminium scrap. It can be used in the following applications and/or processes: machine tools, engine cylinder heads, gearbox housings, cast wheels, window fittings, farm equipment, garden tools |  | allocatable product | ecoQuery: https://ecoquery.ecoinvent.org/3.12/cutoff/dataset/7573/documentation This is a market activity. Each market represents the consumption mix of a product in a given geography, connecting suppliers with consumers of the same product in the same geographical area. Markets group the producers and also the imports of the product (if relevant) within the same geographical area. They also account for transport to the consumer and for the losses during that process, when relevant.;This is the market for 'aluminium, cast alloy', in the Global geography.;In this market, expert judgement was used to develop product specific transport distance estimations. This activity starts at the gate of the activities that produce 'aluminium, cast alloy', within the geography of Global. From cradle, i.e. including all upstream activities. This activity ends with the supply of 'aluminium, cast alloy', to the consumers of this product. Transport is included. Product losses during transportation are assumed negligible and are therefore not included.
market for aluminium, in mixed metal scrap | market activity | Waste Treatment & Recycling; Metals | 3830:Materials recovery | E - Water supply; sewerage, waste management and remediation activities | aluminium, in mixed metal scrap | 39363: Waste and scrap of aluminium | Source-segregated municipal solid waste fraction, typically collected separately or comingled with other recyclable metal fractions for sorting and recycling. Mixed metal scrap refers to the joint collection of waste tinplate, ferrous metal and aluminum. From the residues in sorting, it is assumed that 2% of the material is impurities, with the same composition as average residual MSW. |  | Recyclable | ecoQuery: https://ecoquery.ecoinvent.org/3.12/cutoff/dataset/22431/documentation This is a market activity, representing a treatment mix. In the case of products needing treatment, market mixes are supplied by the activities treating the product in the geography defined by the market, and they supply the activities needing to treat the product, as they have generated it as a by-product in the Undefined processes (present as a negative input in system models). Transport to the treating facility or losses are also accounted in this type of markets, when relevant.;This is the market for 'aluminium, in mixed metal scrap', in the Global geography.;This market activity represents the transport requirements of 1 kg of 'aluminium, in mixed metal scrap' from generating activities to the place of treatment, e.g. the sorting facility, within the given geography. Waste tinplate, ferrous metal and aluminum are here modelled as jointly collected from households as mixed metal scrap, i.e. as a source-segregated municipal solid waste fraction, for recycling. This market activity collects all activities providing treatment for its reference product within the same geography. The physical flow over this market starts at the gate of the activities that produce 'aluminium, in mixed metal scrap' within the geography of this dataset, with the product ready for transportation. No losses are considered during the transportation. From cradle, i.e. including all upstream activities. A market for a material for treatment (wastes or recyclables) ends with the provision of treatment, i.e. a mix of treatment providers, to activities that generate the reference product as a waste/by-product. The physical flow over this activity ends with the delivery of 1 kg of 'aluminium, in mixed metal scrap' to the activities treating this product. Transport is included.
market for aluminium, primary, cast alloy slab from continuous casting | market activity | Metals | 2420:Manufacture of basic precious and other non-ferrous metals | C - Manufacturing | aluminium, primary, cast alloy slab from continuous casting | 41431: Unwrought aluminium | 'aluminium, primary, cast alloy slab from continuous casting' is a product that belongs to the metal sector. Aluminium is a post-transition metal. It is a direct product of direct chilled horizontal continuous casting. It can be used in the following applications and/or processes: automotive industry, parts of small appliances, hand tools, lawnmowers, other machinery, cookware, etc. |  | allocatable product | ecoQuery: https://ecoquery.ecoinvent.org/3.12/cutoff/dataset/12847/documentation This is a market activity. Each market represents the consumption mix of a product in a given geography, connecting suppliers with consumers of the same product in the same geographical area. Markets group the producers and also the imports of the product (if relevant) within the same geographical area. They also account for transport to the consumer and for the losses during that process, when relevant.;This is the market for 'aluminium, primary, cast alloy slab from continuous casting', in the Global geography.;Transport from producers to consumers of this product in the geography covered by the market is included. This activity starts at the gate of the activities that produce 'aluminium, primary, cast alloy slab from continuous casting', within the geography of Global. From cradle, i.e. including all upstream activities. This activity ends with the supply of 'aluminium, primary, cast alloy slab from continuous casting', to the consumers of this product. Transport is included. Product losses during transportation are assumed negligible and are therefore not included.
market for aluminium, primary, ingot | market activity | Metals | 2420:Manufacture of basic precious and other non-ferrous metals | C - Manufacturing | aluminium, primary, ingot | 41431: Unwrought aluminium | 'aluminium, primary, ingot' is a metal. It is soft, non-magnetic and ductile with silvery gray metallic appearance while it is a post-transition metal. It is a direct product from electrolytic process. It is in a form of ingots. It can be used in the following applications and/or processes: automotive, household appliances, construction, mechanics and household goods. | 007429-90-5 | allocatable product | ecoQuery: https://ecoquery.ecoinvent.org/3.12/cutoff/dataset/276338/documentation This is a market activity. Each market represents the consumption mix of a product in a given geography, connecting suppliers with consumers of the same product in the same geographical area. Markets group the producers and also the imports of the product (if relevant) within the same geographical area. They also account for transport to the consumer and for the losses during that process, when relevant.;Transport from producers to consumers of this product in the geography covered by the market is included.;In this market, expert judgement was used to develop product-specific transport distance estimations based on the default transport distances for markets, provided in the 'Default Transport Assumptions' file available on the ecoinvent website (https://www.ecoinvent.org/support/documents-and-files/documents-and-files.html). See exchange comments for additional details. This activity starts at the gate of the activities that produce 'aluminium, primary, ingot', within the geography of CN, with the product ready for transportation. From cradle, i.e. including all upstream activities. This activity ends with the supply of 'aluminium, primary, ingot', to the consumers of this product. Transport is included. Product losses during transportation are assumed negligible and are therefore not included.
market for aluminium, primary, liquid | market activity | Metals | 2420:Manufacture of basic precious and other non-ferrous metals | C - Manufacturing | aluminium, primary, liquid | 41431: Unwrought aluminium | 'aluminium, primary, liquid' is a metal. It is soft, non-magnetic and ductile with silvery gray metallic appearance while it is a post-transition metal. It is the direct product from the Hall-Héroult process. It is in liquid hot metal form. It can be used in the following applications and/or processes: transported to an ingot casting facility to be further processed. | 007429-90-5 | allocatable product | ecoQuery: https://ecoquery.ecoinvent.org/3.12/cutoff/dataset/3091/documentation This is a market activity. Each market represents the consumption mix of a product in a given geography, connecting suppliers with consumers of the same product in the same geographical area. Markets group the producers and also the imports of the product (if relevant) within the same geographical area. They also account for transport to the consumer and for the losses during that process, when relevant.;This is the market for 'aluminium, primary, liquid', in the Global geography.;This product is generally considered to be used at the production site. Therefore, the market does not contain any transport. This activity starts at the gate of the activities that produce 'aluminium, primary, liquid', within the geography of Global. From cradle, i.e. including all upstream activities. This activity ends with the supply of aluminium, primary, liquid', to the consumers of this product. Transport or losses are considered irrelevant for this product.
market for aluminium, wrought alloy | market activity | Metals | 2420:Manufacture of basic precious and other non-ferrous metals | C - Manufacturing | aluminium, wrought alloy | 88602: Basic precious and other non-ferrous metal manufacturing services | 'aluminium, wrought alloy' is a metal. It is a metal alloy with aluminium as the predominant compound that is a post-transition metal. It is by-product from the treatment of aluminium scrap. It can be used in the following applications and/or processes: extrusion applications, electrical conductors and bus bars, aircraft airframes, cooking utensils, welding rods, pressure vessels, motorcycle frames, sheeting. |  | allocatable product | ecoQuery: https://ecoquery.ecoinvent.org/3.12/cutoff/dataset/5813/documentation This is a market activity. Each market represents the consumption mix of a product in a given geography, connecting suppliers with consumers of the same product in the same geographical area. Markets group the producers and also the imports of the product (if relevant) within the same geographical area. They also account for transport to the consumer and for the losses during that process, when relevant.;This is the market for 'aluminium, wrought alloy', in the Global geography.;In this market, expert judgement was used to develop product specific transport distance estimations. This activity starts at the gate of the activities that produce 'aluminium, wrought alloy', within the geography of Global. From cradle, i.e. including all upstream activities. This activity ends with the supply of 'aluminium, wrought alloy', to the consumers of this product. Transport is included. Product losses during transportation are assumed negligible and are therefore not included.
market for amidosulfuron | market activity | Chemicals | 2011:Manufacture of basic chemicals | C - Manufacturing | amidosulfuron | 34663: Herbicides, anti-sprouting products and plant-growth regulators | 'amidosulfuron' is an organic substance with the CAS no.: 120923-37-7. It is called '1-(4,6-dimethoxypyrimidin-2-yl)-3-[methyl(methylsulfonyl)sulfamoyl]urea' under IUPAC naming and its molecular formula is: C9H15N5O7S2. It is solid under normal conditions of temperature and pressure, which is soluble in water and ethyl acetate. It is modelled as a pure substance. Modelling this substance in a solution requires the user to add the solvent of their choice in their models. Amidosulfuron is a herbicide applied to control broad-leaved weeds. It is used post-emergence and mainly on cleavers, in winter wheat, durum wheat, barely, rye and oats. It inhibts the synthesis of the amino acids valine and isoleucine which are necessary for the proteinsynthesis. There are no publicly available information about the consumption of this substance on industrial sites. | 120923-37-7 | allocatable product | ecoQuery: https://ecoquery.ecoinvent.org/3.12/cutoff/dataset/27165/documentation This is a market activity. Each market represents the consumption mix of a product in a given geography, connecting suppliers with consumers of the same product in the same geographical area. Markets group the producers and also the imports of the product (if relevant) within the same geographical area. They also account for transport to the consumer and for the losses during that process, when relevant.;This is the market for amidosulfuron in the Global geography. Transport from producers to consumers of this product in the geography covered by the market is included.;Amidosulfuron is an organic substance with the CAS no.: 120923-37-7. It is called '1-(4,6-dimethoxypyrimidin-2-yl)-3-[methyl(methylsulfonyl)sulfamoyl]urea' under IUPAC naming and its molecular formula is: C9H15N5O7S2. It is solid under normal conditions of temperature and pressure, which is soluble in water and ethyl acetate. It is modelled as a pure substance. Amidosulfuron is a herbicide applied to control broad-leaved weeds. It is used post-emergence and mainly on cleavers, in winter wheat, durum wheat, barely, rye and oats. It inhibts the synthesis of the amino acids valine and isoleucine which are necessary for the proteinsynthesis. There are no publicly available information about the consumption of this substance on industrial sites. This activity starts at the gate of the activities that produce amidosulfuron within the geography of GLO. From cradle, i.e. including all upstream activities. This activity ends with the supply of amidosulfuron to the consumers of this product. Transport is included. Product losses during transportation are assumed negligible and are therefore not included.
market for amine oxides | market activity | Chemicals | 2023:Manufacture of soap and detergents, cleaning and polishing preparations, pe | C - Manufacturing | amine oxides | 35310: Organic surface active agents, except soap | amine oxides' are organic substances with an amine oxide polar head and an alkyl hydrophobic tail, the alkyl chain has between 8 and 20 C atoms. It is solid under normal conditions of temperature and pressure. It is modelled as a pure substance. Modelling this substance in a solution requires the user to add the solvent of their choice in their models. On a consumer level, is used in the following products: cleaning products and in the personal care products. There is no publicly available information about the consumption of this substance on industrial sites. |  | allocatable product | ecoQuery: https://ecoquery.ecoinvent.org/3.12/cutoff/dataset/17193/documentation This is a market activity. Each market represents the consumption mix of a product in a given geography, connecting suppliers with consumers of the same product in the same geographical area. Markets group the producers and also the imports of the product (if relevant) within the same geographical area. They also account for transport to the consumer and for the losses during that process, when relevant.;This dataset represents the supply of 1 kg of amine oxide from activities that produce it within the geography of this dataset.;The transport amounts are based on the default transport distances for markets, provided in the 'Default Transport Assumptions' file available on the ecoinvent website (https://www.ecoinvent.org/support/documents-and-files/documents-and-files.html). See exchange comments for additional details. This activity starts at the gate of the activities that produce amine oxide within the geography of this dataset, with the product ready for transportation. From cradle, i.e. including all upstream activities. This activity ends with the supply of 1 kg of amine oxide to the consumers of this product. Transport is included. Product losses during transportation are assumed negligible and are therefore not included.
market for aminopyridine | market activity | Chemicals | 2011:Manufacture of basic chemicals | C - Manufacturing | aminopyridine | 34150: Amine-function compounds; oxygen-function amino-compounds, except lysine and its esters and salts thereof and […] | 'aminopyridine' is an organic substance with a CAS no. : 000504-29-0. It is called 'pyridin-2-amine' under IUPAC naming and its molecular formula is: C5H6N2. It is solid under normal conditions of temperature and pressure and appears as colorless crystalls. It is modelled as a pure substance. Modelling this substance in a solution requires the user to add the solvent of their choice in their models. There is no publicly available information about the consumption of this substance on a consumer level. On industrial sites, the substance is used for the manufacture of products in the following sectors: chemicals (as an intermediate) and pharmaceuticals. | 000504-29-0 | allocatable product | ecoQuery: https://ecoquery.ecoinvent.org/3.12/cutoff/dataset/17675/documentation This is a market activity. Each market represents the consumption mix of a product in a given geography, connecting suppliers with consumers of the same product in the same geographical area. Markets group the producers and also the imports of the product (if relevant) within the same geographical area. They also account for transport to the consumer and for the losses during that process, when relevant.;This dataset represents the supply of 1 kg of aminopyridine from activities that produce it within the geography RER.;The transport amounts are based on eurostat transport statistics for 2016 (http://ec.europa.eu/eurostat/data/database, extracted on the 2018-06-01). See exchange comments for additional details. This activity starts at the gate of the activities that produce aminopyridine within the geography RER, with the product ready for transportation. From cradle, i.e. including all upstream activities. This activity ends with the supply of 1 kg of aminopyridine to the consumers of this product. Transport is included. Product losses during transportation are assumed negligible and are therefore not included.
market for ammonia, anhydrous, liquid | market activity | Chemicals; Agriculture & Animal Husbandry | 2012:Manufacture of fertilizers and nitrogen compounds | C - Manufacturing | ammonia, anhydrous, liquid | 34651: Ammonia, anhydrous | 'ammonia, anhydrous, liquid' is an inorganic substance with a CAS no. : 007664-41-7. It is called 'azane' under IUPAC naming and its molecular formula is: NH3. It is gas under normal conditions of temperature and pressure and has a distinct pungent odor. It is modelled as a pure substance. Modelling this substance in a solution requires the user to add the solvent of their choice in their models. On a consumer level, is used in the following products: cosmetics and personal care products, heat transfer fluids, washing & cleaning products and coating products. On industrial sites, the substance is used for the manufacture of products in the following sectors: chemicals, textile, leather or fur, pulp, paper and paper products, plastic products and fabricated metal products. Based on EU regulations (REGULATION (EU) 2019/1009), if this substance would be used as fertiliser, it could be labelled as N-P-K of: (82-0-0). | 7664-41-7 | allocatable product | ecoQuery: https://ecoquery.ecoinvent.org/3.12/cutoff/dataset/23089/documentation This is a market activity. Each market represents the consumption mix of a product in a given geography, connecting suppliers with consumers of the same product in the same geographical area. Markets group the producers and also the imports of the product (if relevant) within the same geographical area. They also account for transport to the consumer and for the losses during that process, when relevant.;This dataset is a consumption mix, representing the supply of ''ammonia, anhydrous, liquid'' from activities that produce it, to activities that consume it within the geography of this dataset, China. ;If 1 kg of this 'ammonia, anhydrous, liquid' is used as fertiliser, it is equivalent to circa 0.822 kg of Nitrogen as N.;The dataset considers transportation from the producer to the consumer of this product, transportation distances are based on default transport distances for markets (found in file 'Default Transport Assumptions' at https://www.ecoinvent.org/support/documents-and-files/documents-and-files.html).;'Ammonia, anhydrous, liquid' is an inorganic substance with a CAS no. : 7664-41-7. It is called 'ammonia' under IUPAC naming and its molecular formula is: H3N. It is gaseous in normal conditions of temperature and pressure and has a distinct pungent odor. On a consumer level, 'ammonia, anhydrous, liquid' is used in the following products: cosmetics and personal care products, heat transfer fluids, washing & cleaning products and coating products. On industrial sites, the substance is used for the manufacture of products in the following sectors: chemicals, textile, leather or fur, pulp, paper and paper products, plastic products and fabricated metal products. Based on EU regulations (REGULATION (EU) 2019/1009), if this substance would be used as fertiliser, it could be labelled as N-P-K of: (82-0-0). This activity starts at the gate of the activities that produce ''ammonia, anhydrous, liquid'' with the product ready for transportation. From cradle, i.e. including all upstream activities. This activity ends with the supply of 1 kg of ''ammonia, anhydrous, liquid'' to the consumers of this product within the geography of China. Transport is included.
market for ammonium bicarbonate | market activity | Chemicals; Agriculture & Animal Husbandry | 2012:Manufacture of fertilizers and nitrogen compounds | C - Manufacturing | ammonium bicarbonate | 34240: Phosphates of triammonium; salts and peroxysalts of inorganic acids and metals n.e.c. | 'ammonium bicarbonate' is an inorganic substance with a CAS no. : 001066-33-7. It is called 'azanium;hydrogen carbonate' under IUPAC naming and its molecular formula is: CH5NO3. It is solid under normal conditions of temperature and pressure. It is modelled as a pure substance. Modelling this substance in a solution requires the user to add the solvent of their choice in their models. On a consumer level, is used in the following products: washing & cleaning products. On industrial sites, the substance is used for the manufacture of products in the following sectors: pH regulators and water treatment products, laboratory chemicals, leather treatment products and textile treatment products and dyes. | 1066-33-7 | allocatable product | ecoQuery: https://ecoquery.ecoinvent.org/3.12/cutoff/dataset/18704/documentation This is a market activity. Each market represents the consumption mix of a product in a given geography, connecting suppliers with consumers of the same product in the same geographical area. Markets group the producers and also the imports of the product (if relevant) within the same geographical area. They also account for transport to the consumer and for the losses during that process, when relevant.;This dataset represents the supply of 1 kg of ammonium bicarbonate from activities that produce it within the geography RER.;The transport amounts are based on eurostat transport statistics for 2016 (http://ec.europa.eu/eurostat/data/database, extracted on the 2018-06-01). See exchange comments for additional details. This activity starts at the gate of the activities that produce ammonium bicarbonate within the geography RER, with the product ready for transportation. From cradle, i.e. including all upstream activities. This activity ends with the supply of 1 kg of ammonium bicarbonate to the consumers of this product. Transport is included. Product losses during transportation are assumed negligible and are therefore not included.
market for ammonium carbonate | market activity | Chemicals; Agriculture & Animal Husbandry | 2012:Manufacture of fertilizers and nitrogen compounds | C - Manufacturing | ammonium carbonate | 34240: Phosphates of triammonium; salts and peroxysalts of inorganic acids and metals n.e.c. | 'ammonium carbonate' is an inorganic substance with a CAS no. : 000506-87-6. It is called 'diazanium;carbonate' under IUPAC naming and its molecular formula is: CH8N2O3. It is solid under normal conditions of temperature and pressure. It is modelled as a pure substance. Modelling this substance in a solution requires the user to add the solvent of their choice in their models. There is no publicly available information about the consumption of this substance on a consumer level. On industrial sites, the substance is used for the manufacture of products in the following sectors: manufacture of another substance, chemicals | 000506-87-6 | allocatable product | ecoQuery: https://ecoquery.ecoinvent.org/3.12/cutoff/dataset/18049/documentation This is a market activity. Each market represents the consumption mix of a product in a given geography, connecting suppliers with consumers of the same product in the same geographical area. Markets group the producers and also the imports of the product (if relevant) within the same geographical area. They also account for transport to the consumer and for the losses during that process, when relevant.;This is the market for 'ammonium carbonate', in the Global geography.;Transport from producers to consumers of this product in the geography covered by the market is included.;ammonium carbonate' is an inorganic substance with a CAS no. : 000506-87-6. It is called 'diazanium;carbonate' under IUPAC naming and its molecular formula is: CH8N2O3. It is solid under normal conditions of temperature and pressure. The substance is modelled as a pure substance. There is no publicly available information about the consumption of this substance on a consumer level. On industrial sites, the substance is used for the manufacture of products in the following sectors: manufacture of another substance, chemicals This activity starts at the gate of the activities that produce 'ammonium carbonate', within the geography of Global. From cradle, i.e. including all upstream activities. This activity ends with the supply of 'ammonium carbonate', to the consumers of this product. Transport is included. Product losses during transportation are assumed negligible and are therefore not included.
market for ammonium chloride | market activity | Chemicals; Agriculture & Animal Husbandry | 2012:Manufacture of fertilizers and nitrogen compounds | C - Manufacturing | ammonium chloride | 34653: Ammonium chloride; nitrites | 'ammonium chloride' is an inorganic substance with a CAS no. : 012125-02-9. It is called 'azanium;chloride' under IUPAC naming and its molecular formula is: ClH4N. It is solid under normal conditions of temperature and pressure. It is modelled as a pure substance. Modelling this substance in a solution requires the user to add the solvent of their choice in their models. On a consumer level, is used in the following products: cosmetics and personal care products, fertilisers, welding & soldering products, pH regulators and water treatment products, plant protection products, adhesives and sealants, metal surface treatment products, pharmaceuticals, washing & cleaning products and electrolytes for batteries. On industrial sites, the substance is used for the manufacture of products in the following sectors: scientific research and development, for the manufacture of: chemicals, textile, leather or fur, fabricated metal products and metals. | 12125-02-9 | allocatable product | ecoQuery: https://ecoquery.ecoinvent.org/3.12/cutoff/dataset/4115/documentation This is a market activity. Each market represents the consumption mix of a product in a given geography, connecting suppliers with consumers of the same product in the same geographical area. Markets group the producers and also the imports of the product (if relevant) within the same geographical area. They also account for transport to the consumer and for the losses during that process, when relevant.;This is the market for 'ammonium chloride', in the Global geography.;Transport from producers to consumers of this product in the geography covered by the market is included.;ammonium chloride' is an inorganic substance with a CAS no. : 012125-02-9. It is called 'azanium;chloride' under IUPAC naming and its molecular formula is: ClH4N. It is solid under normal conditions of temperature and pressure. The substance is modelled as a pure substance. On a consumer level, is used in the following products: cosmetics and personal care products, fertilisers, welding & soldering products, pH regulators and water treatment products, plant protection products, adhesives and sealants, metal surface treatment products, pharmaceuticals, washing & cleaning products and electrolytes for batteries. On industrial sites, the substance is used for the manufacture of products in the following sectors: scientific research and development, for the manufacture of: chemicals, textile, leather or fur, fabricated metal products and metals. This activity starts at the gate of the activities that produce 'ammonium chloride', within the geography of Global. From cradle, i.e. including all upstream activities. This activity ends with the supply of 'ammonium chloride', to the consumers of this product. Transport is included. Product losses during transportation are assumed negligible and are therefore not included.
market for ammonium nitrate | market activity | Chemicals; Agriculture & Animal Husbandry | 2012:Manufacture of fertilizers and nitrogen compounds | C - Manufacturing | ammonium nitrate | 34613: Ammonium nitrate | 'ammonium nitrate' is an inorganic substance with a CAS no. : 006484-52-2. It is called 'azanium;nitrate' under IUPAC naming and its molecular formula is: H4N2O3. It is solid under normal conditions of temperature and pressure with no distinct odor. It is modelled as a pure substance. Modelling this substance in a solution requires the user to add the solvent of their choice in their models. On a consumer level, is used in the following products: fertilisers, explosives, adhesives and sealants. On industrial sites, the substance is used for the manufacture of products in the following sectors: building & construction work, municipal supply (e.g. electricity, steam, gas, water) and sewage treatment and mining. This substance is used for the manufacture of: chemicals, wood and wood products, plastic products, fabricated metal products and food products. Based on EU regulations (REGULATION (EU) 2019/1009), if this substance would be used as fertiliser, it could be labelled as N-P-K of: (35-0-0). | 006484-52-2 | allocatable product | ecoQuery: https://ecoquery.ecoinvent.org/3.12/cutoff/dataset/22913/documentation This is a market activity. Each market represents the consumption mix of a product in a given geography, connecting suppliers with consumers of the same product in the same geographical area. Markets group the producers and also the imports of the product (if relevant) within the same geographical area. They also account for transport to the consumer and for the losses during that process, when relevant.;This dataset is a consumption mix, representing the supply of ''ammonium nitrate'' from activities that produce it, to activities that consume it within the geography of this dataset, Northern America. ;If 1 kg of this 'ammonium nitrate' is used as fertiliser, it is equivalent to circa 0.35 kg of Nitrogen as N.;The dataset considers transportation from the producer to the consumer of this product, transportation distances are based on default transport distances for markets (found in file 'Default Transport Assumptions' at https://www.ecoinvent.org/support/documents-and-files/documents-and-files.html).;'Ammonium nitrate' is an inorganic substance with a CAS no. : 6484-52-2. It is called 'ammomium nitrate' under IUPAC naming and its molecular formula is: H4N2O3. It is solid in normal conditions of temperature and pressure. On a consumer level, 'ammonium nitrate' is used in the following products: fertilisers, explosives and adhesives and sealants. On industrial sites, the substance is used for the manufacture of products in the following sectors: chemicals, wood and wood products, plastic products, fabricated metal products and food products. Based on EU regulations (REGULATION (EU) 2019/1009), if this substance would be used as fertiliser, it could be labelled as N-P-K of: (35-0-0). This activity starts at the gate of the activities that produce ''ammonium nitrate'' with the product ready for transportation. From cradle, i.e. including all upstream activities. This activity ends with the supply of 1 kg of ''ammonium nitrate'' to the consumers of this product within the geography of Northern America. Transport is included.
market for ammonium nitrate phosphate | market activity | Chemicals; Agriculture & Animal Husbandry | 2012:Manufacture of fertilizers and nitrogen compounds | C - Manufacturing | ammonium nitrate phosphate | 34644: Fertilizers containing two nutrients: nitrogen and phosphorus | 'ammonium nitrate phosphate' is an inorganic substance with a CAS no. : 057608-40-9. It is called 'tetraazanium;nitrate;phosphate' under IUPAC naming and its molecular formula is: H16N5O7P. It is solid under normal conditions of temperature and pressure. It is modelled as a pure substance. Modelling this substance in a solution requires the user to add the solvent of their choice in their models. On a consumer level, is used in the following products: pesticides. There is no publicly available information about the consumption of this substance on industrial sites. Based on EU regulations (REGULATION (EU) 2019/1009), if this substance would be used as fertiliser, it could be labelled as N-P-K of: (22-10-0). | 057608-40-9 | allocatable product | ecoQuery: https://ecoquery.ecoinvent.org/3.12/cutoff/dataset/23170/documentation This is a market activity. Each market represents the consumption mix of a product in a given geography, connecting suppliers with consumers of the same product in the same geographical area. Markets group the producers and also the imports of the product (if relevant) within the same geographical area. They also account for transport to the consumer and for the losses during that process, when relevant.;This dataset is a consumption mix, representing the supply of ''ammonium nitrate phosphate'' from activities that produce it, to activities that consume it within the geography of this dataset, Northern America. ;If 1 kg of this 'ammonium nitrate phosphate' is used as fertiliser, it is equivalent to circa 0.22 kg of Nitrogen as N and 0.22 kg of Phosphorus as P2O5.;The dataset considers transportation from the producer to the consumer of this product, transportation distances are based on default transport distances for markets (found in file 'Default Transport Assumptions' at https://www.ecoinvent.org/support/documents-and-files/documents-and-files.html).;'Ammonium nitrate phosphate' is an inorganic substance, mixture of nitrogen fertiliser. It is solid in normal conditions of temperature and pressure. Based on EU regulations (REGULATION (EU) 2019/1009), if this substance would be used as fertiliser, it could be labelled as N-P-K of: (22-10-0). This activity starts at the gate of the activities that produce ''ammonium nitrate phosphate'' with the product ready for transportation. From cradle, i.e. including all upstream activities. This activity ends with the supply of 1 kg of ''ammonium nitrate phosphate'' to the consumers of this product within the geography of Northern America. Transport is included.
market for ammonium nitrite | market activity | Chemicals | 2011:Manufacture of basic chemicals | C - Manufacturing | ammonium nitrite | 34653: Ammonium chloride; nitrites | ammonium nitrite' is an inorganic substance with a CAS no. : 013446-48-5. It is called 'ammonium nitrite' under IUPAC naming and its molecular formula is: H4N2O2. It is solid under normal conditions of temperature and pressure and appears as pale yellow crystalls. It is highly unstable and decomposes into water and nitrogen even at room temperature. It is modelled as a pure substance. Modelling this substance in a solution requires the user to add the solvent of their choice in their models. There is no publicly available information about the consumption of this substance on a consumer level. On industrial sites, the substance is used for the manufacture of products in the following sectors: chemicals. | 013446-48-5 | allocatable product | ecoQuery: https://ecoquery.ecoinvent.org/3.12/cutoff/dataset/4987/documentation This is a market activity. Each market represents the consumption mix of a product in a given geography, connecting suppliers with consumers of the same product in the same geographical area. Markets group the producers and also the imports of the product (if relevant) within the same geographical area. They also account for transport to the consumer and for the losses during that process, when relevant.;This is the market for 'ammonium nitrite', in the Global geography.;Transport from producers to consumers of this product in the geography covered by the market is included.;ammonium nitrite' is an inorganic substance with a CAS no. : 013446-48-5. It is called 'ammonium nitrite' under IUPAC naming and its molecular formula is: H4N2O2. It is solid under normal conditions of temperature and pressure and appears as pale yellow crystals. It is highly unstable and decomposes into water and nitrogen even at room temperature. It is modelled as a pure substance. There is no publicly available information about the consumption of this substance on a consumer level. On industrial sites, the substance is used for the manufacture of products in the following sectors: chemicals. This activity starts at the gate of the activities that produce 'ammonium nitrite', within the geography of Global. From cradle, i.e. including all upstream activities. This activity ends with the supply of 'ammonium nitrite', to the consumers of this product. Transport is included. Product losses during transportation are assumed negligible and are therefore not included.
market for ammonium paratungstate | market activity | Metals; Chemicals | 2420:Manufacture of basic precious and other non-ferrous metals | C - Manufacturing | ammonium paratungstate | 41601: Tungsten, molybdenum, tantalum, magnesium, cobalt, cadmium, titanium, zirconium, beryllium, gallium, hafnium, […] | Ammonium Paratungstate (APT) has the chemical formula (NH4)10(H2W12O42) 4H2O and is the most important intermediate product for all tungsten products. Lassner, E., Schubert, W.-D., Lüderitz, E., Wolf, H.U., 2000. Tungsten, Tungsten Alloys, and Tungsten Compounds. In 'Ullmann’s Encyclopedia of Industrial Chemistry'. Wiley-VCH Verlag GmbH & Co. KGaA, Weinheim, Germany, pp. 1–53. https://doi.org/10.1002/14356007.a27_229 | 11120-25-5 | allocatable product | ecoQuery: https://ecoquery.ecoinvent.org/3.12/cutoff/dataset/23343/documentation This is a market activity. Each market represents the consumption mix of a product in a given geography, connecting suppliers with consumers of the same product in the same geographical area. Markets group the producers and also the imports of the product (if relevant) within the same geographical area. They also account for transport to the consumer and for the losses during that process, when relevant.;This dataset represents the global market for ammonium paratungstate (APT). It includes estimates for average transport requirements from producing to using entity. APT is the most important intermediate product for all tungsten products. This dataset starts with ammonium paratungstate leaving the gate of the producing entity, ready for distribution to using entities. From cradle, i.e. including all upstream activities. The activity ends with the supply ammonium paratungstate to the activities that consume it.
market for ammonium sulfate | market activity | Chemicals; Agriculture & Animal Husbandry | 2012:Manufacture of fertilizers and nitrogen compounds | C - Manufacturing | ammonium sulfate | 34612: Ammonium sulphate | 'ammonium sulfate' is an inorganic substance with a CAS no. : 007783-20-2. It is called 'diazanium;sulfate' under IUPAC naming and its molecular formula is: H8N2O4S. It is solid under normal conditions of temperature and pressure with no distinct odor. It is modelled as a pure substance. Modelling this substance in a solution requires the user to add the solvent of their choice in their models. On a consumer level, is used in the following products: fertilisers and plant protection products. On industrial sites, the substance is used for the manufacture of products in the following sectors: formulation of mixtures and/or re-packaging and agriculture, forestry and fishing. This substance is used for the manufacture of: chemicals. Based on EU regulations (REGULATION (EU) 2019/1009), if this substance would be used as fertiliser, it could be labelled as N-P-K of: (21-0-0) +0.24 S. | 007783-20-2 | allocatable product | ecoQuery: https://ecoquery.ecoinvent.org/3.12/cutoff/dataset/23114/documentation This is a market activity. Each market represents the consumption mix of a product in a given geography, connecting suppliers with consumers of the same product in the same geographical area. Markets group the producers and also the imports of the product (if relevant) within the same geographical area. They also account for transport to the consumer and for the losses during that process, when relevant.;This dataset is a consumption mix, representing the supply of ''ammonium sulfate'' from activities that produce it, to activities that consume it within the geography of this dataset, Europe. ;If 1 kg of this 'ammonium sulfate' is used as fertiliser, it is equivalent to circa 0.212 kg of Nitrogen as N.;The dataset considers transportation from the producer to the consumer of this product, transportation distances are based on default transport distances for markets (found in file 'Default Transport Assumptions' at https://www.ecoinvent.org/support/documents-and-files/documents-and-files.html).;'Ammonium sulfate' is an inorganic substance with a CAS no. : 7783-20-2. It is called 'ammonium sulfate' under IUPAC naming and its molecular formula is: H8N2O4S. It is solid in normal conditions of temperature and pressure. On a consumer level, 'ammonium sulfate' is used in the following products: fertilisers and plant protection products. On industrial sites, the substance is used for the manufacture of products in the following sectors: chemicals, textile, leather or fur, pulp, paper and paper products, plastic products and fabricated metal products. Based on EU regulations (REGULATION (EU) 2019/1009), if this substance would be used as fertiliser, it could be labelled as N-P-K of: (21-0-0) +0.24 S. This activity starts at the gate of the activities that produce ''ammonium sulfate'' with the product ready for transportation. From cradle, i.e. including all upstream activities. This activity ends with the supply of 1 kg of ''ammonium sulfate'' to the consumers of this product within the geography of Europe. Transport is included.
market for ammonium thiocyanate | market activity | Chemicals | 2011:Manufacture of basic chemicals | C - Manufacturing | ammonium thiocyanate | 34270: Cyanides, cyanide oxides and complex cyanides; fulminates, cyanates and thiocyanates; silicates; borates; perb[…] | 'ammonium thiocyanate' is an inorganic substance with a CAS no. : 001762-95-4. It is called 'azanium;thiocyanate' under IUPAC naming and its molecular formula is: CH4N2S. It is solid under normal conditions of temperature and pressure with no distinct odor. It is modelled as a pure substance. Modelling this substance in a solution requires the user to add the solvent of their choice in their models. There is no publicly available information about the consumption of this substance on a consumer level. On industrial sites, the substance is used for the manufacture of products in the following sectors: building & construction work, manufacture of chemicals. Used in products: pH regulators and water treatment products. | 1762-95-4 | allocatable product | ecoQuery: https://ecoquery.ecoinvent.org/3.12/cutoff/dataset/1878/documentation This is a market activity. Each market represents the consumption mix of a product in a given geography, connecting suppliers with consumers of the same product in the same geographical area. Markets group the producers and also the imports of the product (if relevant) within the same geographical area. They also account for transport to the consumer and for the losses during that process, when relevant.;This is the market for 'ammonium thiocyanate', in the Global geography.;Transport from producers to consumers of this product in the geography covered by the market is included.;ammonium thiocyanate' is an inorganic substance with a CAS no. : 001762-95-4. It is called 'azanium;thiocyanate' under IUPAC naming and its molecular formula is: CH4N2S. It is solid under normal conditions of temperature and pressure with no distinct odour. The substance is modelled as a pure substance. There is no publicly available information about the consumption of this substance on a consumer level. On industrial sites, the substance is used for the manufacture of products in the following sectors: building & construction work, manufacture of chemicals. Used in products: pH regulators and water treatment products. This activity starts at the gate of the activities that produce 'ammonium thiocyanate', within the geography of Global. From cradle, i.e. including all upstream activities. This activity ends with the supply of 'ammonium thiocyanate', to the consumers of this product. Transport is included. Product losses during transportation are assumed negligible and are therefore not included.
market for anaerobic digestion plant, agricultural | market activity | Infrastructure & Machinery; Agriculture & Animal Husbandry | 4290:Construction of other civil engineering projects | F - Construction | anaerobic digestion plant, agricultural | 53290: Other civil engineering works | This is an immobile infrastructure, representing the construction of anaerobic digestion plant, agricultural. 1 unit of this infrastructure includes a dump that is 90 m3 and the fermenter (digestion facility) with a capacity of circa 300 m3. The infrastructure is assumed to have a lifetime of 20 years and the stationary machines has a lifetime of 10 years. The process includes infrastructure for the pre-treatment process, digestion of liquid manure, successive storage of the digested manure and decommission of the construction materials after the plant seizes operation. |  | allocatable product | ecoQuery: https://ecoquery.ecoinvent.org/3.12/cutoff/dataset/762/documentation This is a market activity. In the case of services or immobile infrastructures, markets are connecting suppliers and consumers at a global level. For specific connections at regional level, direct links between the local producing activities and the local consumers are preferred. Transport or losses are logically not relevant for this type of products.;This is the market for 'anaerobic digestion plant, agricultural', in the Global geography.;This market contains no transport or losses, as they are irrelevant for the delivered product.;This is an immobile infrastructure, representing the construction of anaerobic digestion plant, agricultural. 1 unit of this infrastructure includes a dump that is 90 m3 and the fermenter (digestion facility) with a capacity of circa 300 m3. The infrastructure is assumed to have a lifetime of 20 years and the stationary machines has a lifetime of 10 years. The process includes infrastructure for the pre-treatment process, digestion of liquid manure, successive storage of the digested manure and decommission of the construction materials after the plant seizes operation. This activity starts with the built infrastructure ready to use. From cradle, i.e. including all upstream activities. This activity ends with the infrastructure made accessible to the users. Transport or losses are considered irrelevant for this product.
market for anaerobic digestion plant, agriculture, with methane recovery | market activity | Infrastructure & Machinery; Agriculture & Animal Husbandry | 4290:Construction of other civil engineering projects | F - Construction | anaerobic digestion plant, agriculture, with methane recovery | 53290: Other civil engineering works | This is an immobile infrastructure, representing the construction of anaerobic digestion plant, agriculture, with methane recovery. 1 unit of this infrastructure represents a typical agricultural biogas plant with a dump of 90 m3, a fermenter with a capacity of 500m3 and a life time of 20 years. The process includes production, transport and decommission of the main materials. |  | allocatable product | ecoQuery: https://ecoquery.ecoinvent.org/3.12/cutoff/dataset/4321/documentation This is a market activity. In the case of services or immobile infrastructures, markets are connecting suppliers and consumers at a global level. For specific connections at regional level, direct links between the local producing activities and the local consumers are preferred. Transport or losses are logically not relevant for this type of products.;This is the market for 'anaerobic digestion plant, agriculture, with methane recovery', in the Global geography.;This market contains no transport or losses, as they are irrelevant for the delivered product.;This is an immobile infrastructure, representing the construction of anaerobic digestion plant, agriculture, with methane recovery. 1 unit of this infrastructure represents a typical agricultural biogas plant with a dump of 90 m3, a fermenter with a capacity of 500m3 and a life time of 20 years. The process includes production, transport and decommission of the main materials. This activity starts with the built infrastructure ready to use. From cradle, i.e. including all upstream activities. This activity ends with the infrastructure made accessible to the users. Transport or losses are considered irrelevant for this product.
market for anaerobic digestion plant, for biowaste | market activity | Infrastructure & Machinery; Waste Treatment & Recycling | 4290:Construction of other civil engineering projects | F - Construction | anaerobic digestion plant, for biowaste | 53290: Other civil engineering works | This is an immobile infrastructure, representing the construction of anaerobic digestion plant, for biowaste. It has a yearly capacity of 10,000 tons, a building lifetime of 25 years and a stationary machines lifetime of 10 years.The process includes the infrastructure for the pre-treatment process, digestion of bio-waste and the succsesive treatment of the fermented material (de-watering and post composting). |  | allocatable product | ecoQuery: https://ecoquery.ecoinvent.org/3.12/cutoff/dataset/9226/documentation This is a market activity. In the case of services or immobile infrastructures, markets are connecting suppliers and consumers at a global level. For specific connections at regional level, direct links between the local producing activities and the local consumers are preferred. Transport or losses are logically not relevant for this type of products.;This is the market for 'anaerobic digestion plant, for biowaste', in the Global geography.;This market contains no transport or losses, as they are irrelevant for the delivered product.;This is an immobile infrastructure, representing the construction of anaerobic digestion plant, for biowaste. It has a yearly capacity of 10,000 tons, a building lifetime of 25 years and a stationary machines lifetime of 10 years.The process includes the infrastructure for the pre-treatment process, digestion of bio-waste and the succsesive treatment of the fermented material (de-watering and post composting). This activity starts with the built infrastructure ready to use. From cradle, i.e. including all upstream activities. This activity ends with the infrastructure made accessible to the users. Transport or losses are considered irrelevant for this product.
market for anaerobic digestion plant, for sewage sludge | market activity | Infrastructure & Machinery; Waste Treatment & Recycling | 4290:Construction of other civil engineering projects | F - Construction | anaerobic digestion plant, for sewage sludge | 53290: Other civil engineering works | This is an immobile infrastructure, representing the construction of anaerobic digestion plant, for sewage sludge. The infrastructure has a building lifetime of 30 years and a stationary machines lifetime of 10 years. The process includes only the facilities required for the plant like sludge, digestion tank and gasholder, etc, land occupation and land transformation. |  | allocatable product | ecoQuery: https://ecoquery.ecoinvent.org/3.12/cutoff/dataset/9332/documentation This is a market activity. In the case of services or immobile infrastructures, markets are connecting suppliers and consumers at a global level. For specific connections at regional level, direct links between the local producing activities and the local consumers are preferred. Transport or losses are logically not relevant for this type of products.;This is the market for 'anaerobic digestion plant, for sewage sludge', in the Global geography.;This market contains no transport or losses, as they are irrelevant for the delivered product.;This is an immobile infrastructure, representing the construction of anaerobic digestion plant, for sewage sludge. The infrastructure has a building lifetime of 30 years and a stationary machines lifetime of 10 years. The process includes only the facilities required for the plant like sludge, digestion tank and gasholder, etc, land occupation and land transformation. This activity starts with the built infrastructure ready to use. From cradle, i.e. including all upstream activities. This activity ends with the infrastructure made accessible to the users. Transport or losses are considered irrelevant for this product.
market for anhydrite | market activity | Cement & Concrete; Minerals | 2394:Manufacture of cement, lime and plaster | C - Manufacturing | anhydrite | 15200: Gypsum; anhydrite; limestone flux; limestone and other calcareous stone, of a kind used for the manufacture of[…] | The product "anhydrite" represents a mix of anhydrite rock and anhydrite burned (consumer mix). Anhydrite is also used for cast plaster floors and artificial marble in the building industry, as filling material in the paper industry, as raw material in the cement industry or as desiccant in the chemical industry. | 007778-18-9 | allocatable product | ecoQuery: https://ecoquery.ecoinvent.org/3.12/cutoff/dataset/23236/documentation This is a market activity. Each market represents the consumption mix of a product in a given geography, connecting suppliers with consumers of the same product in the same geographical area. Markets group the producers and also the imports of the product (if relevant) within the same geographical area. They also account for transport to the consumer and for the losses during that process, when relevant.;This is the market for 'anhydrite', in the Global geography.;Transport from producers to consumers of this product in the geography covered by the market is included.;The product "anhydrite" represents a mix of anhydrite rock and anhydrite burned (consumer mix). Anhydrite is also used for cast plaster floors and artificial marble in the building industry, as filling material in the paper industry, as raw material in the cement industry or as desiccant in the chemical industry. This activity starts at the gate of the activities that produce 'anhydrite', within the geography of Global. From cradle, i.e. including all upstream activities. This activity ends with the supply of 'anhydrite', to the consumers of this product. Transport is included. Product losses during transportation are assumed negligible and are therefore not included.
market for anhydrite floor | market activity | Cement & Concrete; Minerals | 2395:Manufacture of articles of concrete, cement and plaster | C - Manufacturing | anhydrite floor | 15200: Gypsum; anhydrite; limestone flux; limestone and other calcareous stone, of a kind used for the manufacture of[…] | The product "anhydrite floor" represents anhydrite floor used in the building industry. The raw materials for ready mix product are mixed. After mixing it is internally transported to the packing installation and packed. A user employing this module should add 0.048 kg water per kg dry product (water is not included in this dataset). Anhydrite floor can be used in the whole indoor area including damp rooms and heated floor pavement. It is not suitable for damp rooms with gradient and floor drain. Further it is not suitable for areas with medium and high load requirements. |  | allocatable product | ecoQuery: https://ecoquery.ecoinvent.org/3.12/cutoff/dataset/2164/documentation This is a market activity. Each market represents the consumption mix of a product in a given geography, connecting suppliers with consumers of the same product in the same geographical area. Markets group the producers and also the imports of the product (if relevant) within the same geographical area. They also account for transport to the consumer and for the losses during that process, when relevant.;This is the market for 'anhydrite floor', in the Global geography.;Transport from producers to consumers of this product in the geography covered by the market is included.;The product "anhydrite floor" represents anhydrite floor used in the building industry. The raw materials for ready mix product are mixed. After mixing it is internally transported to the packing installation and packed. A user employing this module should add 0.048 kg water per kg dry product (water is not included in this dataset). Anhydrite floor can be used in the whole indoor area including damp rooms and heated floor pavement. It is not suitable for damp rooms with gradient and floor drain. Further it is not suitable for areas with medium and high load requirements. This activity starts at the gate of the activities that produce 'anhydrite floor', within the geography of Global. From cradle, i.e. including all upstream activities. This activity ends with the supply of 'anhydrite floor', to the consumers of this product. Transport is included. Product losses during transportation are assumed negligible and are therefore not included.
market for anhydrite rock | market activity | Resource Extraction; Minerals; Cement & Concrete | 0810:Quarrying of stone, sand and clay | B - Mining and quarrying | anhydrite rock | 15200: Gypsum; anhydrite; limestone flux; limestone and other calcareous stone, of a kind used for the manufacture of[…] | The product "anhydrite rock" represents the natural anhydrite rock, milled (comprising mostly of calcium sulphate, CaSO4). It is mined together with gypsum in open pit mining. The intermediate products are composed of about 65% natural gypsum (CaSO4 * 2 H2O), 34% natural anhydrite rock (CaSO4) and 1% soil and gravel that are deposited back in the mine. The material is gained by blasting and digging. The output of the mine is crushed and sorted. Anhydrite rock is used by the cement industry; it has to be finely ground for use as cast plaster floor. |  | allocatable product | ecoQuery: https://ecoquery.ecoinvent.org/3.12/cutoff/dataset/14886/documentation This is a market activity. Each market represents the consumption mix of a product in a given geography, connecting suppliers with consumers of the same product in the same geographical area. Markets group the producers and also the imports of the product (if relevant) within the same geographical area. They also account for transport to the consumer and for the losses during that process, when relevant.;This is the market for 'anhydrite rock', in the Global geography.;This product is generally considered to be used at the production site. Therefore, the market does not contain any transport.;The product "anhydrite rock" represents the natural anhydrite rock, milled (comprising mostly of calcium sulphate, CaSO4). It is mined together with gypsum in open pit mining. The intermediate products are composed of about 65% natural gypsum (CaSO4 * 2 H2O), 34% natural anhydrite rock (CaSO4) and 1% soil and gravel that are deposited back in the mine. The material is gained by blasting and digging. The output of the mine is crushed and sorted. Anhydrite rock is used by the cement industry; it has to be finely ground for use as cast plaster floor. This activity starts at the gate of the activities that produce 'anhydrite rock', within the geography of Global. From cradle, i.e. including all upstream activities. This activity ends with the supply of anhydrite rock', to the consumers of this product. Transport or losses are considered irrelevant for this product.
market for anhydrite, burned | market activity | Cement & Concrete; Minerals | 2394:Manufacture of cement, lime and plaster | C - Manufacturing | anhydrite, burned | 15200: Gypsum; anhydrite; limestone flux; limestone and other calcareous stone, of a kind used for the manufacture of[…] | The product "anhydrite, burned" represents the natural CaSO4, calcinated from gypsum, milled. It is produced by burning of gypsum mineral and milling of anhydrite. Anhydrite, burned is used by the cement industry; it has to be finely ground for use as cast plaster floor. | 007778-18-9 | allocatable product | ecoQuery: https://ecoquery.ecoinvent.org/3.12/cutoff/dataset/10049/documentation This is a market activity. Each market represents the consumption mix of a product in a given geography, connecting suppliers with consumers of the same product in the same geographical area. Markets group the producers and also the imports of the product (if relevant) within the same geographical area. They also account for transport to the consumer and for the losses during that process, when relevant.;This is the market for 'anhydrite, burned', in the Global geography.;Transport from producers to consumers of this product in the geography covered by the market is included.;The product "anhydrite, burned" represents the natural CaSO4, calcinated from gypsum, milled. It is produced by burning of gypsum mineral and milling of anhydrite. Anhydrite, burned is used by the cement industry; it has to be finely ground for use as cast plaster floor. This activity starts at the gate of the activities that produce 'anhydrite, burned', within the geography of Global. From cradle, i.e. including all upstream activities. This activity ends with the supply of 'anhydrite, burned', to the consumers of this product. Transport is included. Product losses during transportation are assumed negligible and are therefore not included.
market for aniline | market activity | Chemicals | 2011:Manufacture of basic chemicals | C - Manufacturing | aniline | 34150: Amine-function compounds; oxygen-function amino-compounds, except lysine and its esters and salts thereof and […] | aniline' is an organic substance with a CAS no. : 000062-53-3. It is called 'aniline' under IUPAC naming and its molecular formula is: C6H7N. It is liquid under normal conditions of temperature and pressure. It is modelled as a pure substance. Modelling this substance in a solution requires the user to add the solvent of their choice in their models. There is no publicly available information about the consumption of this substance on a consumer level. On industrial sites, the substance is used for the manufacture of products in the following sectors: pH regulators and water treatment products. This substance has an industrial use resulting in manufacture of another substance (use of intermediates). | 000062-53-3 | allocatable product | ecoQuery: https://ecoquery.ecoinvent.org/3.12/cutoff/dataset/18912/documentation This is a market activity. Each market represents the consumption mix of a product in a given geography, connecting suppliers with consumers of the same product in the same geographical area. Markets group the producers and also the imports of the product (if relevant) within the same geographical area. They also account for transport to the consumer and for the losses during that process, when relevant.;This is the market for 'aniline', in the Global geography.;Transport from producers to consumers of this product in the geography covered by the market is included.;'aniline' is an organic substance with a CAS no. : 000062-53-3. It is called 'aniline' under IUPAC naming and its molecular formula is: C6H7N. It is liquid under normal conditions of temperature and pressure. The substance is modelled as a pure substance. There is no publicly available information about the consumption of this substance on a consumer level. On industrial sites, the substance is used for the manufacture of products in the following sectors: pH regulators and water treatment products. This substance has an industrial use resulting in manufacture of another substance (use of intermediates). This activity starts at the gate of the activities that produce 'aniline', within the geography of Global. From cradle, i.e. including all upstream activities. This activity ends with the supply of 'aniline', to the consumers of this product. Transport is included. Product losses during transportation are assumed negligible and are therefore not included.
market for anionic resin | market activity | Chemicals | 2013:Manufacture of plastics and synthetic rubber in primary forms | C - Manufacturing | anionic resin | 34790: Other plastics in primary forms; ion exchangers | 'anionic resin', is a plastic product of fossil origin, it is not biodegradable and it is a thermoset material. This product consists of 100% virgin material with no content of recycled material. The product is used in the following applications and sectors: water-soluble or water dispersible adhesives, textile auxiliaries, paper auxiliaries, leather auxiliaries, and deodorants for UF resins. |  | allocatable product | ecoQuery: https://ecoquery.ecoinvent.org/3.12/cutoff/dataset/18403/documentation This is a market activity. Each market represents the consumption mix of a product in a given geography, connecting suppliers with consumers of the same product in the same geographical area. Markets group the producers and also the imports of the product (if relevant) within the same geographical area. They also account for transport to the consumer and for the losses during that process, when relevant.;This is the market for 'anionic resin', in the Global geography.;In this market, expert judgement was used to develop product specific transport distance estimations.;'anionic resin', is a plastic product of fossil origin, it is not biodegradable and it is a thermoset material. This product consists of 100% virgin material with no content of recycled material. The product is used in the following applications and sectors: water-soluble or water dispersible adhesives, textile auxiliaries, paper auxiliaries, leather auxiliaries, and deodorants for UF resins. This activity starts at the gate of the activities that produce 'anionic resin', within the geography of Global. From cradle, i.e. including all upstream activities. This activity ends with the supply of 'anionic resin', to the consumers of this product. Transport is included. Product losses during transportation are assumed negligible and are therefore not included.
market for anode factory | market activity | Infrastructure & Machinery; Metals | 4100:Construction of buildings | F - Construction | anode factory | 53269: Other constructions for manufacturing | This is an immobile infrastructure, representing the construction of anode factory. The infrastructure is based on a medium sized plant, with a yearly output of 80,000 tons and a life time of 50 years for buildings. The construction includes the production hall, machinery and administrative buildings and their decommission. |  | allocatable product | ecoQuery: https://ecoquery.ecoinvent.org/3.12/cutoff/dataset/7254/documentation This is a market activity. In the case of services or immobile infrastructures, markets are connecting suppliers and consumers at a global level. For specific connections at regional level, direct links between the local producing activities and the local consumers are preferred. Transport or losses are logically not relevant for this type of products.;This is the market for 'anode factory', in the Global geography.;This market contains no transport or losses, as they are irrelevant for the delivered product.;This is an immobile infrastructure, representing the construction of anode factory. The infrastructure is based on a medium sized plant, with a yearly output of 80,000 tons and a life time of 50 years for buildings. The construction includes the production hall, machinery and administrative buildings and their decommission. This activity starts with the built infrastructure ready to use. From cradle, i.e. including all upstream activities. This activity ends with the infrastructure made accessible to the users. Transport or losses are considered irrelevant for this product.
market for anode refinery | market activity | Infrastructure & Machinery; Metals | 4100:Construction of buildings | F - Construction | anode refinery | 53269: Other constructions for manufacturing | This is an immobile infrastructure, representing the construction of an anode refinery. The infrastructure represent an anode refinery with twin anode casting wheel and electrolytic cells, having a yearly capacity of 230,000 tons copper refined and a lifetime of 30 years. The construction includes the building the the decommission of facilities and housing, covering 6,883 m2. No construction work considered. |  | allocatable product | ecoQuery: https://ecoquery.ecoinvent.org/3.12/cutoff/dataset/7648/documentation This is a market activity. In the case of services or immobile infrastructures, markets are connecting suppliers and consumers at a global level. For specific connections at regional level, direct links between the local producing activities and the local consumers are preferred. Transport or losses are logically not relevant for this type of products.;This is the market for 'anode refinery', in the Global geography.;This market contains no transport or losses, as they are irrelevant for the delivered product.;This is an immobile infrastructure, representing the construction of an anode refinery. The infrastructure represent an anode refinery with twin anode casting wheel and electrolytic cells, having a yearly capacity of 230,000 tons copper refined and a lifetime of 30 years. The construction includes the building the the decommission of facilities and housing, covering 6,883 m2. No construction work considered. This activity starts with the built infrastructure ready to use. From cradle, i.e. including all upstream activities. This activity ends with the infrastructure made accessible to the users. Transport or losses are considered irrelevant for this product.
market for anode slime from electrorefining of copper, anode | market activity | Metals; Waste Treatment & Recycling | 2420:Manufacture of basic precious and other non-ferrous metals | C - Manufacturing | anode slime from electrorefining of copper, anode | 14210: Copper, ores and concentrates | 'anode slime from electrorefining of copper, anode' is a product that belongs to the metal sector. It has a 17.61% copper content, which is a transition metal. It is a by-product generated from the copper electrorefining. It can be used in the following applications and/or processes: it contains various important by-product metals (principally gold, silver, selenium & tellurium). Thus it is sold to precious metal recovery plants for further processing to recover the valuable metals. |  | allocatable product | ecoQuery: https://ecoquery.ecoinvent.org/3.12/cutoff/dataset/6979/documentation This is a market activity. Each market represents the consumption mix of a product in a given geography, connecting suppliers with consumers of the same product in the same geographical area. Markets group the producers and also the imports of the product (if relevant) within the same geographical area. They also account for transport to the consumer and for the losses during that process, when relevant.;This is the market for 'anode slime from electrorefining of copper, anode', in the Global geography. This is a constrained market for consequential system model, for attributional system models, this is a regular market. In the case of consequential system model, details about the marginal consumer can be found in the comment of the conditional exchange (by-product).;This product is generally considered to be used at the production site. Therefore, the market does not contain any transport. This activity starts at the gate of the activities that produce 'anode slime from electrorefining of copper, anode', within the geography of Global. From cradle, i.e. including all upstream activities. This activity ends with the supply of anode slime from electrorefining of copper, anode', to the consumers of this product. Transport or losses are considered irrelevant for this product.
market for anode, for metal electrolysis | market activity | Metals | 2790:Manufacture of other electrical equipment | C - Manufacturing | anode, for metal electrolysis | 42950: Wire, rods, tubes, plates, electrodes and similar products, of base metal or of metal carbides, coated or core[…] | 'anode, for metal electrolysis' is a product that belongs to the metal sector. It is a finished product. It can be used in the following applications and/or processes: metal electorlysis processes, metal smelting processes. |  | allocatable product | ecoQuery: https://ecoquery.ecoinvent.org/3.12/cutoff/dataset/7218/documentation This is a market activity. Each market represents the consumption mix of a product in a given geography, connecting suppliers with consumers of the same product in the same geographical area. Markets group the producers and also the imports of the product (if relevant) within the same geographical area. They also account for transport to the consumer and for the losses during that process, when relevant.;This is the market for 'anode, for metal electrolysis', in the Global geography.;This product is generally considered to be used at the production site. Therefore, the market does not contain any transport. This activity starts at the gate of the activities that produce 'anode, for metal electrolysis', within the geography of Global. From cradle, i.e. including all upstream activities. This activity ends with the supply of anode, for metal electrolysis', to the consumers of this product. Transport or losses are considered irrelevant for this product.
market for anode, graphite, for Li-ion battery | market activity | Batteries | 2720:Manufacture of batteries and accumulators | C - Manufacturing | anode, graphite, for Li-ion battery | 46950: Carbon electrodes, carbon brushes, lamp carbons, battery carbons and other articles of graphite or other carbo[…] | The anode represents the negative electrode in lithium-ion battery cells, it is made of carbon materials and is paired with a cathode in a lithium-ion cell. The anode acts as the host, reversibly allowing lithium-ion intercalation/deintercallation during charge/discharge cycles. |  | allocatable product | ecoQuery: https://ecoquery.ecoinvent.org/3.12/cutoff/dataset/24579/documentation This is a market activity. Each market represents the consumption mix of a product in a given geography, connecting suppliers with consumers of the same product in the same geographical area. Markets group the producers and also the imports of the product (if relevant) within the same geographical area. They also account for transport to the consumer and for the losses during that process, when relevant.;This is the market for 'anode, graphite, for Li-ion battery', in the geography of China.;Transport from producers to consumers of this product in the geography covered by the market is included. This activity starts at the gate of the activities that produce anode, graphite, for Li-ion battery with the product ready for transportation. From cradle, i.e. including all upstream activities. This activity ends with the supply of 1 kg of anode, graphite, for Li-ion battery to the consumers of this product within the geography of . Transport is included.
market for anode, paste, for aluminium electrolysis | market activity | Metals | 2790:Manufacture of other electrical equipment | C - Manufacturing | anode, paste, for aluminium electrolysis | 46950: Carbon electrodes, carbon brushes, lamp carbons, battery carbons and other articles of graphite or other carbo[…] | 'anode, paste, for aluminium electrolysis' is a product that belongs to the metal sector. It is a direct product of Söderberg technology. It can be used in the following applications and/or processes: in the Hall-Héroult process for aluminium electrolysis. |  | allocatable product | ecoQuery: https://ecoquery.ecoinvent.org/3.12/cutoff/dataset/9350/documentation This is a market activity. Each market represents the consumption mix of a product in a given geography, connecting suppliers with consumers of the same product in the same geographical area. Markets group the producers and also the imports of the product (if relevant) within the same geographical area. They also account for transport to the consumer and for the losses during that process, when relevant.;This is the market for 'anode, paste, for aluminium electrolysis', in the Global geography.;This product is generally considered to be used at the production site. Therefore, the market does not contain any transport. This activity starts at the gate of the activities that produce 'anode, paste, for aluminium electrolysis', within the geography of Global. From cradle, i.e. including all upstream activities. This activity ends with the supply of anode, paste, for aluminium electrolysis', to the consumers of this product. Transport or losses are considered irrelevant for this product.
market for anode, prebake, for aluminium electrolysis | market activity | Metals; Electronics | 2790:Manufacture of other electrical equipment | C - Manufacturing | anode, prebake, for aluminium electrolysis | 42950: Wire, rods, tubes, plates, electrodes and similar products, of base metal or of metal carbides, coated or core[…] | 'anode, prebake, for aluminium electrolysis' is a product that belongs to the metal sector. It is a direct product of prebake technology. It can be used in the following applications and/or processes: in the Hall-Héroult process for aluminium electrolysis. |  | allocatable product | ecoQuery: https://ecoquery.ecoinvent.org/3.12/cutoff/dataset/2330/documentation This is a market activity. Each market represents the consumption mix of a product in a given geography, connecting suppliers with consumers of the same product in the same geographical area. Markets group the producers and also the imports of the product (if relevant) within the same geographical area. They also account for transport to the consumer and for the losses during that process, when relevant.;This is the market for 'anode, prebake, for aluminium electrolysis', in the Global geography.;This product is generally considered to be used at the production site. Therefore, the market does not contain any transport. This activity starts at the gate of the activities that produce 'anode, prebake, for aluminium electrolysis', within the geography of Global. From cradle, i.e. including all upstream activities. This activity ends with the supply of anode, prebake, for aluminium electrolysis', to the consumers of this product. Transport or losses are considered irrelevant for this product.
market for anode, silicon coated graphite, for Li-ion battery | market activity | Batteries | 2720:Manufacture of batteries and accumulators | C - Manufacturing | anode, silicon coated graphite, for Li-ion battery | 46950: Carbon electrodes, carbon brushes, lamp carbons, battery carbons and other articles of graphite or other carbo[…] | The anode represents the negative electrode in lithium-ion battery cells, it is made of carbon materials and is paired with a cathode in a lithium-ion cell. The anode acts as the host, reversibly allowing lithium-ion intercalation/deintercallation during charge/discharge cycles. |  | allocatable product | ecoQuery: https://ecoquery.ecoinvent.org/3.12/cutoff/dataset/24830/documentation This is a market activity. Each market represents the consumption mix of a product in a given geography, connecting suppliers with consumers of the same product in the same geographical area. Markets group the producers and also the imports of the product (if relevant) within the same geographical area. They also account for transport to the consumer and for the losses during that process, when relevant.;This is the market for 'anode, silicon coated graphite, for Li-ion battery', in the geography of China.;Transport from producers to consumers of this product in the geography covered by the market is included. This activity starts at the gate of the activities that produce anode, silicon coated graphite, for Li-ion battery with the product ready for transportation. From cradle, i.e. including all upstream activities. This activity ends with the supply of 1 kg of anode, silicon coated graphite, for Li-ion battery to the consumers of this product within the geography of . Transport is included.
market for anodising, aluminium sheet | market activity | Metals | 2592:Treatment and coating of metals; machining | C - Manufacturing | anodising, aluminium sheet | 88731: Metal treatment and coating services | This is delivering the service of 'anodising, aluminium sheet'. Aluminium sheet anodizing is an electro-chemical process converting the aluminium surface into a decorative, durable, corrosion-resistant, anodic oxide finish. Anodizing is performed by immersing the aluminum sheet into an acid electrolyte bath and passing an electric current through the medium, so the aluminium surface is anodized. The service includes the input of aluminium needed, energy consumption, emissions, waste and wastewater treatment, but it exclude the process of dying. Anodized aluminum products and components are used in many different commercial, industrial and consumer applications, like structures and architectural categories of all types, appliances, commercial and residential building products, food preparation equipment, furniture, sporting goods and boats, motor vehicle components, etc. |  | allocatable product | ecoQuery: https://ecoquery.ecoinvent.org/3.12/cutoff/dataset/9177/documentation This is a market activity. Each market represents the consumption mix of a product in a given geography, connecting suppliers with consumers of the same product in the same geographical area. Markets group the producers and also the imports of the product (if relevant) within the same geographical area. They also account for transport to the consumer and for the losses during that process, when relevant.;This is the market for 'anodising, aluminium sheet', in the Global geography.;Transport from producers to consumers of this product in the geography covered by the market is included.;This is delivering the service of 'anodising, aluminium sheet'. Aluminium sheet anodizing is an electro-chemical process converting the aluminium surface into a decorative, durable, corrosion-resistant, anodic oxide finish. Anodizing is performed by immersing the aluminum sheet into an acid electrolyte bath and passing an electric current through the medium, so the aluminium surface is anodized. The service includes the input of aluminium needed, energy consumption, emissions, waste and wastewater treatment, but it exclude the process of dying. Anodized aluminum products and components are used in many different commercial, industrial and consumer applications, like structures and architectural categories of all types, appliances, commercial and residential building products, food preparation equipment, furniture, sporting goods and boats, motor vehicle components, etc. This activity starts with the service generation. From cradle, i.e. including all upstream activities. This activity ends with the service supplied to its consumers. Transport or losses are considered irrelevant for this product.
market for anthranilic acid | market activity | Chemicals | 2011:Manufacture of basic chemicals | C - Manufacturing | anthranilic acid | 34150: Amine-function compounds; oxygen-function amino-compounds, except lysine and its esters and salts thereof and […] | 'anthranilic acid' is an organic substance with a CAS no. : 000118-92-3. It is called '2-aminobenzoic acid' under IUPAC naming and its molecular formula is: C7H7NO2. It is solid under normal conditions of temperature and pressure and appears in powder form. It is modelled as a pure substance. Modelling this substance in a solution requires the user to add the solvent of their choice in their models. There is no publicly available information about the consumption of this substance on a consumer level. On industrial sites, the substance is used for the manufacture of products in the following sectors: manufacture of another substance (use of intermediates). | 000118-92-3 | allocatable product | ecoQuery: https://ecoquery.ecoinvent.org/3.12/cutoff/dataset/8062/documentation This is a market activity. Each market represents the consumption mix of a product in a given geography, connecting suppliers with consumers of the same product in the same geographical area. Markets group the producers and also the imports of the product (if relevant) within the same geographical area. They also account for transport to the consumer and for the losses during that process, when relevant.;This is the market for 'anthranilic acid', in the Global geography.;Transport from producers to consumers of this product in the geography covered by the market is included.;'anthranilic acid' is an organic substance with a CAS no. : 000118-92-3. It is called '2-aminobenzoic acid' under IUPAC naming and its molecular formula is: C7H7NO2. It is solid under normal conditions of temperature and pressure and appears in powder form. The substance is modelled as a pure substance. There is no publicly available information about the consumption of this substance on a consumer level. On industrial sites, the substance is used for the manufacture of products in the following sectors: manufacture of another substance (use of intermediates). This activity starts at the gate of the activities that produce 'anthranilic acid', within the geography of Global. From cradle, i.e. including all upstream activities. This activity ends with the supply of 'anthranilic acid', to the consumers of this product. Transport is included. Product losses during transportation are assumed negligible and are therefore not included.
market for anthraquinone | market activity | Chemicals | 2011:Manufacture of basic chemicals | C - Manufacturing | anthraquinone | 34170: Ethers, alcohol peroxides, ether peroxides, epoxides, acetals and hemiacetals, and their halogenated, sulphona[…] | 'anthraquinone' is an organic substance with a CAS no. : 000084-65-1. It is called 'anthracene-9,10-dione' under IUPAC naming and its molecular formula is: C14H8O2. It is solid under normal conditions of temperature and pressure and appears in powder form with no distinct odor. It is modelled as a pure substance. Modelling this substance in a solution requires the user to add the solvent of their choice in their models. There is no publicly available information about the consumption of this substance on a consumer level. On industrial sites, the substance is used for the manufacture of products in the following sectors: pulp, paper and paper products and chemicals. | 84-65-1 | allocatable product | ecoQuery: https://ecoquery.ecoinvent.org/3.12/cutoff/dataset/8519/documentation This is a market activity. Each market represents the consumption mix of a product in a given geography, connecting suppliers with consumers of the same product in the same geographical area. Markets group the producers and also the imports of the product (if relevant) within the same geographical area. They also account for transport to the consumer and for the losses during that process, when relevant.;This is the market for 'anthraquinone', in the Global geography.;Transport from producers to consumers of this product in the geography covered by the market is included.;anthraquinone' is an organic substance with a CAS no. : 000084-65-1. It is called 'anthracene-9,10-dione' under IUPAC naming and its molecular formula is: C14H8O2. It is solid under normal conditions of temperature and pressure and appears in powder form with no distinct odour. The substance is modelled as a pure substance. There is no publicly available information about the consumption of this substance on a consumer level. On industrial sites, the substance is used for the manufacture of products in the following sectors: pulp, paper and paper products and chemicals. This activity starts at the gate of the activities that produce 'anthraquinone', within the geography of Global. From cradle, i.e. including all upstream activities. This activity ends with the supply of 'anthraquinone', to the consumers of this product. Transport is included. Product losses during transportation are assumed negligible and are therefore not included.
market for antifouling paint emissions | market activity | Fishing & Aquaculture | 0311:Marine fishing | A - Agriculture, forestry and fishing | antifouling paint emissions | 34666: Hazardous pesticides | 'antifouling paint emissions' is a solid waste under the category of industrial wastes. It is primarily generated in vessels and other marine infrastructure manufacturing. 'antifouling paint emissions' contain the following fractions: 100% antifouling paint. By the database default (and per unit of reference product),'antifouling paint emissions' has 0% water on wet mass basis (100% dry matter) and Carbon present is of both fossil (21% on a dry matter basis), and non-fossil origin (21% on a dry matter basis). It has no heating value. This kind of by-product (recyclable or waste) is generated in a specific treatment process, and as such is not intended to be used as for modelling waste outputs from other activities. In the ecoinvent database, this by-product is used in the following processes: treatment of Cu-based antifouling paint emissions; treatment of Sn-based antifouling paint emissions. Based on the aforementioned treatments, this by-product receives, it is a non-hazardous waste. This by-product can be modelled on two levels: treatment activity and market activity. The former one refers to the specific technology treating the by-product while the latter level represents a mix of treatments. Users are encouraged to inspect the modelling assumptions of the treatment activities and when selecting the market to additionally inspect the treatment mix. Collection and transportation of this by-product is accounted in the respective market activity, users are advised to inspect and modify the average transportation distances for a case specific modelling. |  | Waste | ecoQuery: https://ecoquery.ecoinvent.org/3.12/cutoff/dataset/18169/documentation This is a market activity, representing a treatment mix. In the case of products needing treatment, market mixes are supplied by the activities treating the product in the geography defined by the market, and they supply the activities needing to treat the product, as they have generated it as a by-product in the Undefined processes (present as a negative input in system models). Transport to the treating facility or losses are also accounted in this type of markets, when relevant.;This is the market for 'antifouling paint emissions', in the Global geography.;The antifouling paint emissions occur at the location where the activity that produces them is taking place. Therefore, no transport is included. The activity starts with the input from the treatment processes. From cradle, i.e. including all upstream activities. A market for a material for treatment (wastes or recyclables) ends with the provision of treatment, i.e. a mix of treatment providers, to activities that generate the reference product as a waste/by-product.
market for antimony | market activity | Metals | 2420:Manufacture of basic precious and other non-ferrous metals | C - Manufacturing | antimony | 41603: Bismuth, antimony, manganese, chromium and articles thereof; including waste and scrap of bismuth or manganese | antimony' is a metal. It is a blue-white metalloid, resembling metals in its appearance but it does not chemically react like them. Commercial antimony metals is usually at least 99% antimony with no more than 0.3% impurities. It is the direct product of smelting antimony ore concentrate. It can be used in the following applications and/or processes: semiconductors in electronics, lead acid batteries, flame retardants, alloys, ceramic enamels, glass, paints, pottery, etc. | 7440-36-0 | allocatable product | ecoQuery: https://ecoquery.ecoinvent.org/3.12/cutoff/dataset/483/documentation This is a market activity. Each market represents the consumption mix of a product in a given geography, connecting suppliers with consumers of the same product in the same geographical area. Markets group the producers and also the imports of the product (if relevant) within the same geographical area. They also account for transport to the consumer and for the losses during that process, when relevant.;This is the market for 'antimony', in the Global geography.;In this market, expert judgement was used to develop product specific transport distance estimations. This activity starts at the gate of the activities that produce 'antimony', within the geography of Global. From cradle, i.e. including all upstream activities. This activity ends with the supply of 'antimony', to the consumers of this product. Transport is included. Product losses during transportation are assumed negligible and are therefore not included.
market for antimony slag, desulfurised | market activity | Waste Treatment & Recycling | 3822:Treatment and disposal of hazardous waste | E - Water supply; sewerage, waste management and remediation activities | antimony slag, desulfurised | 39368: Waste and scrap of antimony and chromium | antimony slag, desulfurised' is a solid waste under the category of industrial wastes. It is primarily generated in antimony production. 'antimony slag, desulfurised' contain the following fractions: 100% antimony slag. By the database default (and per unit of reference product), 'antimony slag, desulfurised' has 0% water on wet mass basis (100% dry matter) and it has no Carbon content. It has no heating value. This kind of by-product (recyclable or waste) is generated from ordinary transforming activities, and as such can be considered for modelling waste outputs of comparable composition. In the ecoinvent database, treatment option/s for this by-product include: deposition (residual material landfill). Based on the aforementioned treatments, this by-product receives, it is a hazardous waste. This by-product can be modelled on two levels: treatment activity and market activity. The former one refers to the specific technology treating the by-product while the latter level represents a mix of treatments. Users are encouraged to inspect the modelling assumptions of the treatment activities and when selecting the market to additionally inspect the treatment mix. Collection and transportation of this by-product is accounted in the respective market activity, users are advised to inspect and modify the average transportation distances for a case specific modelling." |  | Waste | ecoQuery: https://ecoquery.ecoinvent.org/3.12/cutoff/dataset/26295/documentation This is a market activity, representing a treatment mix. In the case of products needing treatment, market mixes are supplied by the activities treating the product in the geography defined by the market, and they supply the activities needing to treat the product, as they have generated it as a by-product in the Undefined processes (present as a negative input in system models). Transport to the treating facility or losses are also accounted in this type of markets, when relevant. This is the market for ''antimony slag, desulfurised'' in Global geography. Transport from producers to consumers of this product in the geography covered by the market is included. The activity starts with the input from the treatment processes. From cradle, i.e. including all upstream activities. A market for a material for treatment (wastes or recyclables) ends with the provision of treatment, i.e. a mix of treatment providers, to activities that generate the reference product as a waste/by-product.
market for antimony slag, water-quenched | market activity | Waste Treatment & Recycling | 3822:Treatment and disposal of hazardous waste | E - Water supply; sewerage, waste management and remediation activities | antimony slag, water-quenched | 39368: Waste and scrap of antimony and chromium | antimony slag, water-quenched' is a solid waste under the category of industrial wastes. It is primarily generated in antimony production. 'antimony slag, water-quenched' contain the following fractions: 100% antimony slag. By the database default (and per unit of reference product), 'antimony slag, water-quenched' has 0% water on wet mass basis (100% dry matter) and it has no Carbon content. It has no heating value. This kind of by-product (recyclable or waste) is generated from ordinary transforming activities, and as such can be considered for modelling waste outputs of comparable composition. In the ecoinvent database, treatment option/s for this by-product include: deposition (residual material landfill). Based on the aforementioned treatments, this by-product receives, it is a hazardous waste. This by-product can be modelled on two levels: treatment activity and market activity. The former one refers to the specific technology treating the by-product while the latter level represents a mix of treatments. Users are encouraged to inspect the modelling assumptions of the treatment activities and when selecting the market to additionally inspect the treatment mix. Collection and transportation of this by-product is accounted in the respective market activity, users are advised to inspect and modify the average transportation distances for a case specific modelling." |  | Waste | ecoQuery: https://ecoquery.ecoinvent.org/3.12/cutoff/dataset/25369/documentation This is a market activity, representing a treatment mix. In the case of products needing treatment, market mixes are supplied by the activities treating the product in the geography defined by the market, and they supply the activities needing to treat the product, as they have generated it as a by-product in the Undefined processes (present as a negative input in system models). Transport to the treating facility or losses are also accounted in this type of markets, when relevant. This is the market for 'antimony slag, water-quenched'' in Global geography. Transport from producers to consumers of this product in the geography covered by the market is included. The activity starts with the input from the treatment processes. From cradle, i.e. including all upstream activities. A market for a material for treatment (wastes or recyclables) ends with the provision of treatment, i.e. a mix of treatment providers, to activities that generate the reference product as a waste/by-product.
market for anti-reflex-coating, etching, solar glass | market activity | Minerals | 2310:Manufacture of glass and glass products | C - Manufacturing | anti-reflex-coating, etching, solar glass | 35110: Paints and varnishes and related products | This product represents the anti-reflex coating of 1 m2 of solar glass. Anti-reflex-coating is used on photovoltaic modules to reduce the amount of light reflected on the glass and increase light transmission. |  | allocatable product | ecoQuery: https://ecoquery.ecoinvent.org/3.12/cutoff/dataset/4824/documentation This is a market activity. Each market represents the consumption mix of a product in a given geography, connecting suppliers with consumers of the same product in the same geographical area. Markets group the producers and also the imports of the product (if relevant) within the same geographical area. They also account for transport to the consumer and for the losses during that process, when relevant.;This is the market for 'anti-reflex-coating, etching, solar glass', in the Global geography.;Transport from producers to consumers of this product in the geography covered by the market is included. This activity starts at the gate of the activities that produce 'anti-reflex-coating, etching, solar glass', within the geography of Global. From cradle, i.e. including all upstream activities. This activity ends with the supply of 'anti-reflex-coating, etching, solar glass', to the consumers of this product. Transport is included. Product losses during transportation are assumed negligible and are therefore not included.
market for apple | market activity | Agriculture & Animal Husbandry | 0124:Growing of pome fruits and stone fruits | A - Agriculture, forestry and fishing | apple | 01341: Apples | The product 'apple' is a fruit. It is a perennial crop. |  | allocatable product | ecoQuery: https://ecoquery.ecoinvent.org/3.12/cutoff/dataset/94538/documentation This is a market activity. Each market represents the consumption mix of a product in a given geography, connecting suppliers with consumers of the same product in the same geographical area. Markets group the producers and also the imports of the product (if relevant) within the same geographical area. They also account for transport to the consumer and for the losses during that process, when relevant.;This is the market for 'apple', in the Global geography.;In this market, default transport model and expert judgement was used to develop product specific transport distance estimations.;The default transport distances are built on a generic model which assigns the transport distances based on the ISIC code. This approach is, especially in case of fruits and vegetables, rather coarse. So in a certain cases expert judgement is used to adjust the default distances.;;The transport distances and associated impacts presented in the markets represents the average scenario for given geography. In case of fruits and vegetables the final impact at the consumer vary a lot depending on whether the food is consumed near the producer or far. The average impact of, for example, banana is overestimated if the consumer is present in Brazil and it is heavily underestimated is the consumer is present in Europe. The markets are modelled so, that editing to model concrete scenario is possible and easy.;;Fruits and vegetables are traded all over the world on an increasing scale. ;It is assumed, that all apples which are transported are being transported by infrastructure equipped for transport of goods in need of atmosphere control.;;The recomended conditions for transport of apples are (Hamburg Sud, 2013, Stay cool, We care);;;temperature: -1 to +4 °C;ventilation: 10 to 60 m3/h;humidity (relative): 90 to 95 %;approximate shelf life (in ambient air): 2 to 3 months;The product 'apple' is a fruit. It is a perennial crop. This activity starts at the gate of the activities that produce 'apple', within the geography of Global. From cradle, i.e. including all upstream activities. This activity ends with the supply of 'apple', to the consumers of this product. Transport is included. Product losses during transportation are considered.
market for apple, organic | market activity | Agriculture & Animal Husbandry | 0124:Growing of pome fruits and stone fruits | A - Agriculture, forestry and fishing | apple, organic | 01341: Apples | The product 'apple, organic' is a fruit. It is a perennial crop. |  | allocatable product | ecoQuery: https://ecoquery.ecoinvent.org/3.12/cutoff/dataset/92620/documentation This is a market activity. Each market represents the consumption mix of a product in a given geography, connecting suppliers with consumers of the same product in the same geographical area. Markets group the producers and also the imports of the product (if relevant) within the same geographical area. They also account for transport to the consumer and for the losses during that process, when relevant.;This activity starts at the gate of the activities that produce 'apple, organic', within the geography of Switzerland.;This activity ends with the supply of 'apple, organic', to the consumers of this product. Transport is included. Product losses during transportation are assumed negligible and are therefore not included. This activity starts at the gate of the activities that produce 'apple, organic', within the geography of Switzerland. From cradle, i.e. including all upstream activities. This activity ends with the supply of 'apple, organic', to the consumers of this product. Transport is included. Product losses during transportation are considered.
market for application of plant protection product, by airplane | market activity | Agriculture & Animal Husbandry | 0161:Support activities for crop production | A - Agriculture, forestry and fishing | application of plant protection product, by airplane | 86119: Other support services to crop production | This is delivering the service of application of plant protection product, by airplane on an area of one hectare. Kerosene consumption is the most crucial parameter within this service as it linearly affects direct emissions generated through combustion. If primary data of kerosene consumption is available, user can employ the right amount (ha) of this service by correlating the kerosene consumption of this service with the primary data. An example of use: A user wishing to model this service is aware that within his/her model the kerosene consumption (kg/ha) is twice as much as in this service. The user can adapt the service better to their needs by modeling 2 ha of it. The service does not include the input of plant protection product. A user wishing to employ this dataset should add the correct amount of plant protection product to their model themselves. |  | allocatable product | ecoQuery: https://ecoquery.ecoinvent.org/3.12/cutoff/dataset/29322/documentation This is a market activity. Each market represents the consumption mix of a product in a given geography, connecting suppliers with consumers of the same product in the same geographical area. Markets group the producers and also the imports of the product (if relevant) within the same geographical area. They also account for transport to the consumer and for the losses during that process, when relevant. ;This is the market for 'application of plant protection product, by airplane' in the Global geography.;This market contains no transport or losses, as they are irrelevant for the delivered product. This activity starts with the service generation. From cradle, i.e. including all upstream activities. This activity ends with the service supplied to its consumers. Transport or losses are considered irrelevant for this product.
market for application of plant protection product, by field sprayer | market activity | Agriculture & Animal Husbandry | 0161:Support activities for crop production | A - Agriculture, forestry and fishing | application of plant protection product, by field sprayer | 86119: Other support services to crop production | This is delivering the service of application of plant protection product, by field sprayer on an area of one hectare. It includes expenditures of mobile infrastructure (tractors, machinery) operating with diesel. Diesel consumption is the most crucial parameter within this service as it linearly affects direct emissions generated through diesel combustion. If primary data of diesel consumption is available, user can employ the right amount (ha) of this service by correlating the diesel consumption of this service with the primary data. An example of use: A user wishing to model this service is aware that within his/her model the diesel consumption (kg/ha) is twice as much as in this service. The user can adapt the service better to their needs by modeling 2 ha of it. The service does not include the input of plant protection product. A user wishing to employ this dataset should add the correct amount of plant protection product to their model themselves. |  | allocatable product | ecoQuery: https://ecoquery.ecoinvent.org/3.12/cutoff/dataset/7243/documentation This is a market activity. Each market represents the consumption mix of a product in a given geography, connecting suppliers with consumers of the same product in the same geographical area. Markets group the producers and also the imports of the product (if relevant) within the same geographical area. They also account for transport to the consumer and for the losses during that process, when relevant.;This is the market for 'application of plant protection product, by field sprayer', in the Global geography.;This market contains no transport or losses, as they are irrelevant for the delivered product.;This is delivering the service of 'application of plant protection product, by field sprayer' on an area of one hectare. It includes the use of diesel powered mobile infrastructure (tractors, machinery). Diesel combustion linearly affects direct emissions. Hence, a user can model the right amount of this service by using information on diesel consumption. For example: If within the user's model diesel consumption is 30 kg/ha while in this service it is 15 kg/ha, the user can model with 2 ha of this service. This activity starts with the service generation. From cradle, i.e. including all upstream activities. This activity ends with the service supplied to its consumers. Transport or losses are considered irrelevant for this product.
market for application of plant protection product, fumigation | market activity | Agriculture & Animal Husbandry | 0161:Support activities for crop production | A - Agriculture, forestry and fishing | application of plant protection product, fumigation | 86119: Other support services to crop production | This is delivering the service of application of plant protection product, fumigation on an area of one hectare. It includes expenditures of mobile infrastructure (tractors, machinery) operating with diesel. Diesel consumption is the most crucial parameter within this service as it linearly affects direct emissions generated through diesel combustion. If primary data of diesel consumption is available, user can employ the right amount (ha) of this service by correlating the diesel consumption of this service with the primary data. An example of use: A user wishing to model this service is aware that within his/her model the diesel consumption (kg/ha) is twice as much as in this service. The user can adapt the service better to their needs by modeling 2 ha of it. The service does not include the input of plant protection product. A user wishing to employ this dataset should add the correct amount of plant protection product to their model themselves. |  | allocatable product | ecoQuery: https://ecoquery.ecoinvent.org/3.12/cutoff/dataset/29782/documentation This is a market activity. Each market represents the consumption mix of a product in a given geography, connecting suppliers with consumers of the same product in the same geographical area. Markets group the producers and also the imports of the product (if relevant) within the same geographical area. They also account for transport to the consumer and for the losses during that process, when relevant. ;This is the market for 'application of plant protection product, fumigation' in the Global geography.;This market contains no transport or losses, as they are irrelevant for the delivered product. This activity starts with the service generation. From cradle, i.e. including all upstream activities. This activity ends with the service supplied to its consumers. Transport or losses are considered irrelevant for this product.
market for apricot | market activity | Agriculture & Animal Husbandry | 0124:Growing of pome fruits and stone fruits | A - Agriculture, forestry and fishing | apricot | 01343: Apricots | The product 'apricot' is a fruit. It is a perennial crop. |  | allocatable product | ecoQuery: https://ecoquery.ecoinvent.org/3.12/cutoff/dataset/15819/documentation This is a market activity. Each market represents the consumption mix of a product in a given geography, connecting suppliers with consumers of the same product in the same geographical area. Markets group the producers and also the imports of the product (if relevant) within the same geographical area. They also account for transport to the consumer and for the losses during that process, when relevant.;This is the market for 'apricot', in the Global geography.;In this market, default transport model and expert judgement was used to develop product specific transport distance estimations.;The default transport distances are built on a generic model which assigns the transport distances based on the ISIC code. This approach is, especially in case of fruits and vegetables, rather coarse. So in a certain cases expert judgement is used to adjust the default distances.;;The transport distances and associated impacts presented in the markets represents the average scenario for given geography. In case of fruits and vegetables the final impact at the consumer vary a lot depending on whether the food is consumed near the producer or far. The average impact of, for example, banana is overestimated if the consumer is present in Brazil and it is heavily underestimated is the consumer is present in Europe. The markets are modelled so, that editing to model concrete scenario is possible and easy.;;Fruits and vegetables are traded all over the world on an increasing scale. ;It is assumed, that all apricots which are transported are being transported by infrastructure equipped for transport of goods in need of atmosphere control.;;The recomended conditions for transport of apricot are (GDV);;;temperature: -1 to +3 °C;ventilation: 40 to 80 m3/h;humidity (relative): 90 to 95 %;approximate shelf life (in ambient air): 3 to 4 weeks;;GDV, n.d., Transport information service, Cargo loss prevention information from German marine insurers. Retrieved from: http://www.tis-gdv.de/tis_e/ware/obst/pfirsich/pfirsich.htm, accessed 25th May 2016;gdv.de/tis_e/ware/nuesse/mandeln/mandeln.htm, accessed 25th May 2016;;The product 'apricot' is a fruit. It is a perennial crop. This activity starts at the gate of the activities that produce 'apricot', within the geography of Global. From cradle, i.e. including all upstream activities. This activity ends with the supply of 'apricot', to the consumers of this product. Transport is included. Product losses during transportation are considered.
market for argon, crude, liquid | market activity | Chemicals | 2011:Manufacture of basic chemicals | C - Manufacturing | argon, crude, liquid | 34210: Hydrogen, nitrogen, oxygen, carbon dioxide and rare gases; inorganic oxygen compounds of non-metals n.e.c. | 'argon, crude, liquid' is an inorganic substance with a CAS no. : 007440-37-1. It is called 'argon' under IUPAC naming and its molecular formula is: Ar. It is liquid under normal conditions of temperature and pressure. It is modelled as a pure substance. Modelling this substance in a solution requires the user to add the solvent of their choice in their models. There is no publicly available information about the consumption of this substance on a consumer level. On industrial sites, the substance is used for the manufacture of products in the following sectors: pharmaceuticals, chemicals, lighting, preservatives and scientific research. | 007440-37-1 | allocatable product | ecoQuery: https://ecoquery.ecoinvent.org/3.12/cutoff/dataset/4711/documentation This is a market activity. Each market represents the consumption mix of a product in a given geography, connecting suppliers with consumers of the same product in the same geographical area. Markets group the producers and also the imports of the product (if relevant) within the same geographical area. They also account for transport to the consumer and for the losses during that process, when relevant.;This is the market for 'argon, crude, liquid', in the Global geography. This is a constrained market for consequential system model, for attributional system models, this is a regular market. In the case of consequential system model, details about the marginal consumer can be found in the comment of the conditional exchange (by-product).;Argon, liquid is produced always only as a by-product of different activities. This means, that its production volume is always dependent on the amount of reference product produced in those activities. The consequence of this is, that the market for argon, liquid is not fully flexible, but constrained. In case when the demand increases the supply will not increase.;No transport, since next step takes place in same location.;'argon, crude, liquid' is an inorganic substance with a CAS no. : 007440-37-1. It is called 'argon' under IUPAC naming and its molecular formula is: Ar. It is liquid. The substance is modelled as a pure substance. There is no publicly available information about the consumption of this substance on a consumer level. On industrial sites, the substance is used for the manufacture of products in the following sectors: pharmaceuticals, chemicals, lighting, preservatives and scientific research. This activity starts at the gate of the activities that produce 'argon, crude, liquid', within the geography of Global. From cradle, i.e. including all upstream activities. This activity ends with the supply of argon, crude, liquid', to the consumers of this product. Transport or losses are considered irrelevant for this product.
market for argon, liquid | market activity | Chemicals | 2011:Manufacture of basic chemicals | C - Manufacturing | argon, liquid | 34210: Hydrogen, nitrogen, oxygen, carbon dioxide and rare gases; inorganic oxygen compounds of non-metals n.e.c. | 'argon, liquid' is an inorganic substance with a CAS no. : 007440-37-1. It is called 'argon' under IUPAC naming and its molecular formula is: Ar. It is liquid under normal conditions of temperature and pressure. It is modelled as a pure substance. Modelling this substance in a solution requires the user to add the solvent of their choice in their models. There is no publicly available information about the consumption of this substance on a consumer level. On industrial sites, the substance is used for the manufacture of products in the following sectors: pharmaceuticals, chemicals, lighting, preservatives and scientific research. | 007440-37-1 | allocatable product | ecoQuery: https://ecoquery.ecoinvent.org/3.12/cutoff/dataset/18958/documentation This is a market activity. Each market represents the consumption mix of a product in a given geography, connecting suppliers with consumers of the same product in the same geographical area. Markets group the producers and also the imports of the product (if relevant) within the same geographical area. They also account for transport to the consumer and for the losses during that process, when relevant.;This dataset represents the supply of 1 kg of argon, liquid from activities that produce it within the geography RER.;In this market, expert judgement was used to develop product-specific transport distance estimations based on eurostat transport statistics for 2016 (http://ec.europa.eu/eurostat/data/database, extracted on the 2018-06-01). See exchange comments for additional details. This activity starts at the gate of the activities that produce argon, liquid within the geography RER, with the product ready for transportation. From cradle, i.e. including all upstream activities. This activity ends with the supply of 1 kg of argon, liquid to the consumers of this product. Transport is included. Product losses during transportation are assumed negligible and are therefore not included.
market for arsine | market activity | Chemicals | 2011:Manufacture of basic chemicals | C - Manufacturing | arsine | 34280: Hydrogen peroxide; phosphides; carbides; hydrides, nitrides, azides, silicides and borides | 'arsine' is an inorganic substance with a CAS no. : 007784-42-1. It is called 'arsane' under IUPAC naming and its molecular formula is: AsH3. It is gas under normal conditions of temperature and pressure with a garlic-like odour. It is modelled as a pure substance. Modelling this substance in a solution requires the user to add the solvent of their choice in their models. There is no publicly available information about the consumption of this substance on a consumer level. On industrial sites, the substance is used for the manufacture of products in the following sectors: electrical, electronic and optical equipment and chemicals. | 7784-42-1 | allocatable product | ecoQuery: https://ecoquery.ecoinvent.org/3.12/cutoff/dataset/5716/documentation This is a market activity. Each market represents the consumption mix of a product in a given geography, connecting suppliers with consumers of the same product in the same geographical area. Markets group the producers and also the imports of the product (if relevant) within the same geographical area. They also account for transport to the consumer and for the losses during that process, when relevant.;This is the market for 'arsine', in the Global geography.;Transport from producers to consumers of this product in the geography covered by the market is included.;'arsine' is an inorganic substance with a CAS no. : 007784-42-1. It is called 'arsane' under IUPAC naming and its molecular formula is: AsH3. It is gas under normal conditions of temperature and pressure with a garlic-like odour. The substance is modelled as a pure substance. There is no publicly available information about the consumption of this substance on a consumer level. On industrial sites, the substance is used for the manufacture of products in the following sectors: electrical, electronic and optical equipment and chemicals. This activity starts at the gate of the activities that produce 'arsine', within the geography of Global. From cradle, i.e. including all upstream activities. This activity ends with the supply of 'arsine', to the consumers of this product. Transport is included. Product losses during transportation are assumed negligible and are therefore not included.
market for asbestos, chrysotile type | market activity | Resource Extraction; Minerals | 0899:Other mining and quarrying n.e.c. | B - Mining and quarrying | asbestos, chrysotile type | 16390: Other minerals n.e.c. | 'asbestos, chrysotile type' is naturally occuring mineral silicate. It is a direct product from mining extraction. It is in a form of fibre. It can be used in the following applications and/or processes: coating and wide range of applications in building industry eg., tiles, insulation, ceiling, roofing, etc. | 012001-29-5 | allocatable product | ecoQuery: https://ecoquery.ecoinvent.org/3.12/cutoff/dataset/3833/documentation This is a market activity. Each market represents the consumption mix of a product in a given geography, connecting suppliers with consumers of the same product in the same geographical area. Markets group the producers and also the imports of the product (if relevant) within the same geographical area. They also account for transport to the consumer and for the losses during that process, when relevant.;This is the market for 'asbestos, crysotile type', in the Global geography.;Transport from producers to consumers of this product in the geography covered by the market is included. This activity starts at the gate of the activities that produce 'asbestos, crysotile type', within the geography of Global. From cradle, i.e. including all upstream activities. This activity ends with the supply of 'asbestos, crysotile type', to the consumers of this product. Transport is included. Product losses during transportation are assumed negligible and are therefore not included.
market for ascorbic acid | market activity | Chemicals | 2100:Manufacture of pharmaceuticals, medicinal chemical and botanical products | C - Manufacturing | ascorbic acid | 35250: Provitamins, vitamins and hormones; glycosides and vegetable alkaloids and their salts, ethers, esters and oth[…] | 'ascorbic acid' is an organic substance with a CAS no. : 000050-81-7. It is called '(2R)-2-[(1S)-1,2-dihydroxyethyl]-3,4-dihydroxy-2H-furan-5-one' under IUPAC naming and its molecular formula is: C6H8O6. It is solid under normal conditions of temperature and pressure and appears as white crystalls with a pleasant, slightly acidic taste. It is modelled as a pure substance. Modelling this substance in a solution requires the user to add the solvent of their choice in their models. On a consumer level, is used in the following products: nutrition additives. On industrial sites, the substance is used for the manufacture of products in the following sectors: pharmaceuticals. | 000050-81-7 | allocatable product | ecoQuery: https://ecoquery.ecoinvent.org/3.12/cutoff/dataset/16068/documentation This is a market activity. Each market represents the consumption mix of a product in a given geography, connecting suppliers with consumers of the same product in the same geographical area. Markets group the producers and also the imports of the product (if relevant) within the same geographical area. They also account for transport to the consumer and for the losses during that process, when relevant.;This dataset represents the supply of 1 kg of ascorbic acid from activities that produce it within the geography of this dataset.;The transport amounts are based on the default transport distances for markets, provided in the 'Default Transport Assumptions' file available on the ecoinvent website (https://www.ecoinvent.org/support/documents-and-files/documents-and-files.html). See exchange comments for additional details. This activity starts at the gate of the activities that produce ascorbic acid within the geography of this dataset, with the product ready for transportation. From cradle, i.e. including all upstream activities. This activity ends with the supply of 1 kg of ascorbic acid to the consumers of this product. Transport is included. Product losses during transportation are assumed negligible and are therefore not included.
market for ash from deinking sludge | market activity | Waste Treatment & Recycling | 3822:Treatment and disposal of hazardous waste | E - Water supply; sewerage, waste management and remediation activities | ash from deinking sludge | 39230: Residual lyes from the manufacture of wood pulp, including lignin sulphonates, but excluding tall oil | 'ash from deinking sludge' is a solid waste under the category of industrial wastes. It is primarily generated in different types of paper production activities. 'ash from deinking sludge' contain the following fractions: 100% ash from deinking sludge. By the database default (and per unit of reference product),'ash from deinking sludge' has 0% water on wet mass basis (100% dry matter) and it has no Carbon content. It has no heating value. This kind of by-product (recyclable or waste) is generated from ordinary transforming activities, and as such can be considered for modelling waste outputs of comparable composition. In the ecoinvent database, treatment option/s for this by-product include: deposition (residual material landfill). Based on the aforementioned treatments, this by-product receives, it is a hazardous waste. This by-product can be modelled on two levels: treatment activity and market activity. The former one refers to the specific technology treating the by-product while the latter level represents a mix of treatments. Users are encouraged to inspect the modelling assumptions of the treatment activities and when selecting the market to additionally inspect the treatment mix. Collection and transportation of this by-product is accounted in the respective market activity, users are advised to inspect and modify the average transportation distances for a case specific modelling. |  | Waste | ecoQuery: https://ecoquery.ecoinvent.org/3.12/cutoff/dataset/18867/documentation This is a market activity, representing a treatment mix. In the case of products needing treatment, market mixes are supplied by the activities treating the product in the geography defined by the market, and they supply the activities needing to treat the product, as they have generated it as a by-product in the Undefined processes (present as a negative input in system models). Transport to the treating facility or losses are also accounted in this type of markets, when relevant. This is the market for ''ash from deinking sludge'' in Global geography. Transport from producers to consumers of this product in the geography covered by the market is included. The activity starts with the input from the treatment processes. From cradle, i.e. including all upstream activities. A market for a material for treatment (wastes or recyclables) ends with the provision of treatment, i.e. a mix of treatment providers, to activities that generate the reference product as a waste/by-product.
market for ash from paper production sludge | market activity | Waste Treatment & Recycling | 3822:Treatment and disposal of hazardous waste | E - Water supply; sewerage, waste management and remediation activities | ash from paper production sludge | 39230: Residual lyes from the manufacture of wood pulp, including lignin sulphonates, but excluding tall oil | 'ash from paper production sludge' is a solid waste under the category of industrial wastes. It is primarily generated in different types of paper and board carton production activities. 'ash from paper production sludge' contain the following fractions: 100% paper sludge ash. By the database default (and per unit of reference product),'ash from paper production sludge' has 0% water on wet mass basis (100% dry matter) and Carbon present is of only non-fossil origin (0.92% on a dry matter basis). It has no heating value. This kind of by-product (recyclable or waste) is generated from ordinary transforming activities, and as such can be considered for modelling waste outputs of comparable composition. In the ecoinvent database, treatment option/s for this by-product include: deposition (residual material landfill). Based on the aforementioned treatments, this by-product receives, it is a hazardous waste. This by-product can be modelled on two levels: treatment activity and market activity. The former one refers to the specific technology treating the by-product while the latter level represents a mix of treatments. Users are encouraged to inspect the modelling assumptions of the treatment activities and when selecting the market to additionally inspect the treatment mix. Collection and transportation of this by-product is accounted in the respective market activity, users are advised to inspect and modify the average transportation distances for a case specific modelling. |  | Waste | ecoQuery: https://ecoquery.ecoinvent.org/3.12/cutoff/dataset/15701/documentation This is a market activity, representing a treatment mix. In the case of products needing treatment, market mixes are supplied by the activities treating the product in the geography defined by the market, and they supply the activities needing to treat the product, as they have generated it as a by-product in the Undefined processes (present as a negative input in system models). Transport to the treating facility or losses are also accounted in this type of markets, when relevant. This is the market for ''ash from paper production sludge'' in Global geography. Transport from producers to consumers of this product in the geography covered by the market is included. The activity starts with the input from the treatment processes. From cradle, i.e. including all upstream activities. A market for a material for treatment (wastes or recyclables) ends with the provision of treatment, i.e. a mix of treatment providers, to activities that generate the reference product as a waste/by-product.
market for ash, from combustion of bagasse from sugarcane | market activity | Agriculture & Animal Husbandry | 0161:Support activities for crop production | A - Agriculture, forestry and fishing | ash, from combustion of bagasse from sugarcane | 86119: Other support services to crop production | 'ash, from combustion of bagasse from sugarcane' is a solid waste under the category of industrial wastes. It is primarily generated in sugarcane production and processing activities. 'ash, from combustion of bagasse from sugarcane' contain the following fractions: 100% combustion ash. By the database default (and per unit of reference product),'ash, from combustion of bagasse from sugarcane' has 0% water on wet mass basis (100% dry matter) and it has no Carbon content. It has no heating value. This kind of by-product (recyclable or waste) is generated from ordinary transforming activities, and as such can be considered for modelling waste outputs of comparable composition. In the ecoinvent database, this by-product is used in the following processes: nutrient supply from ash, from combustion of bagasse from sugarcane; sugarcane production. This by-product can be modelled on two levels: treatment activity and market activity. The former one refers to the specific technology treating the by-product while the latter level represents a mix of treatments. Users are encouraged to inspect the modelling assumptions of the treatment activities and when selecting the market to additionally inspect the treatment mix. Collection and transportation of this by-product is accounted in the respective market activity, users are advised to inspect and modify the average transportation distances for a case specific modelling. |  | Recyclable | ecoQuery: https://ecoquery.ecoinvent.org/3.12/cutoff/dataset/1188/documentation This is a market activity. Each market represents the consumption mix of a product in a given geography, connecting suppliers with consumers of the same product in the same geographical area. Markets group the producers and also the imports of the product (if relevant) within the same geographical area. They also account for transport to the consumer and for the losses during that process, when relevant.;This is the market for 'ash, from combustion of bagasse from sugarcane', in the Global geography. This is a constrained market for consequential system model, for attributional system models, this is a regular market. In the case of consequential system model, details about the marginal consumer can be found in the comment of the conditional exchange (by-product).;This product is generally considered to be used in a close proximity of its production site. Therefore, a minor amount of transportation is also considered in this market. This activity starts at the gate of the activities that produce 'ash, from combustion of bagasse from sugarcane', within the geography of Global. From cradle, i.e. including all upstream activities. This activity ends with the supply of 'ash, from combustion of bagasse from sugarcane', to the consumers of this product. Transport is included. Product losses during transportation are assumed negligible and are therefore not included.
market for ash, from combustion of straw | market activity | Agriculture & Animal Husbandry | 0161:Support activities for crop production | A - Agriculture, forestry and fishing | ash, from combustion of straw | 86119: Other support services to crop production | Ash, from combustion of straw is produced during the combustion of straw for heat production. The ash has a minor nutrient content and is therefore applied on land as an organic fertiliser. |  | Recyclable | ecoQuery: https://ecoquery.ecoinvent.org/3.12/cutoff/dataset/23731/documentation This is a market activity. Each market represents the consumption mix of a product in a given geography, connecting suppliers with consumers of the same product in the same geographical area. Markets group the producers and also the imports of the product (if relevant) within the same geographical area. They also account for transport to the consumer and for the losses during that process, when relevant.;This dataset is a consumption mix, representing the supply of 'fermentation filtrate'' from activities that produce it, to activities that consume it within the geography of this dataset, Global.;This is a constrained market. The justification for a market constraint is included in the comment field of the conditional exchange. ;This product is generally considered to be used in a close proximity of its production site. Therefore, a minor amount of transportation is also considered in this market.;Ash, from combustion of straw is produced during the combustion of straw for heat production. The ash has a minor nutrient content and is therefore applied on land as an organic fertiliser. The activity starts at the place where from combustion of straw is produced. From cradle, i.e. including all upstream activities. The activity ends with the provision of ash, from combustion of straw to its respective consumers.
market for asparagus seedling, for planting | market activity | Agriculture & Animal Husbandry | 0130:Plant propagation | A - Agriculture, forestry and fishing | asparagus seedling, for planting | 01961: Live plants; bulbs, tubers and roots; cuttings and slips; mushroom spawn | The product 'asparagus seedling, for planting' represents 1 asparagus seedling (crown). It is an annual crop. This product is used for plant propagation. A seedling is a young plant raised from seed in a nursery. |  | allocatable product | ecoQuery: https://ecoquery.ecoinvent.org/3.12/cutoff/dataset/15581/documentation This is a market activity. Each market represents the consumption mix of a product in a given geography, connecting suppliers with consumers of the same product in the same geographical area. Markets group the producers and also the imports of the product (if relevant) within the same geographical area. They also account for transport to the consumer and for the losses during that process, when relevant.;This is the market for 'asparagus seedling, for planting', in the Global geography.;Transport from producers to consumers of this product in the geography covered by the market is included.;The product 'asparagus seedling, for planting' represents 1 asparagus seedling (crown). It is an annual crop. This product is used for plant propagation. A seedling is a young plant raised from seed in a nursery. This activity starts at the gate of the activities that produce 'asparagus seedling, for planting', within the geography of Global. From cradle, i.e. including all upstream activities. This activity ends with the supply of 'asparagus seedling, for planting', to the consumers of this product. Transport is included. Product losses during transportation are assumed negligible and are therefore not included.
market for assembly of generator and motor, auxilliaries and energy use, for mini CHP plant | market activity | Infrastructure & Machinery; Heat; Electricity | 2811:Manufacture of engines and turbines, except aircraft, vehicle and cycle eng | C - Manufacturing | assembly of generator and motor, auxilliaries and energy use, for mini CHP plant | 88761: Engines and turbine manufacturing services | This is delivering the assembly of generator and motor, auxilliaries and energy use. The infrastructure is used in a mini combined heat and power (CHP) plant of approximately 2 kW. The process includes the most important materials used for production, energy and water needed for production. The motor is a water-cooled single-cylinder 4-stroke piston-gas internal combustion engine that weighs 30 kg. The generator is a 10 kW permanent magnet external rotor generator with central water cooling. For the assembly to the power unit of the mini CHP, a base frame (rolled section made of unalloyed steel), vibration dampers and the lubricating oil supply are required. |  | allocatable product | ecoQuery: https://ecoquery.ecoinvent.org/3.12/cutoff/dataset/9656/documentation This is a market activity. Each market represents the consumption mix of a product in a given geography, connecting suppliers with consumers of the same product in the same geographical area. Markets group the producers and also the imports of the product (if relevant) within the same geographical area. They also account for transport to the consumer and for the losses during that process, when relevant.;This is the market for 'assembly of generator and motor, auxilliaries and energy use, for mini CHP plant', in the Global geography.;Transport from producers to consumers of this product in the geography covered by the market is included.;This is delivering the assembly of generator and motor, auxilliaries and energy use. The infrastructure is used in a mini combined heat and power (CHP) plant of approximately 2 kW. The process includes the most important materials used for production, energy and water needed for production. The motor is a water-cooled single-cylinder 4-stroke piston-gas internal combustion engine that weighs 30 kg. The generator is a 10 kW permanent magnet external rotor generator with central water cooling. For the assembly to the power unit of the mini CHP, a base frame (rolled section made of unalloyed steel), vibration dampers and the lubricating oil supply are required. This activity starts with the service generation. From cradle, i.e. including all upstream activities. This activity ends with the service supplied to its consumers. Transport or losses are considered irrelevant for this product.
market for assembly of generator and motor, auxilliaries and energy use, heat and power co-generation unit, 160kW | market activity | Infrastructure & Machinery; Heat; Electricity | 2811:Manufacture of engines and turbines, except aircraft, vehicle and cycle eng | C - Manufacturing | assembly of generator and motor, auxilliaries and energy use, heat and power co-generation unit, 160kW electrical | 88761: Engines and turbine manufacturing services | This is delivering the service of assembly of generator and motor, auxilliaries and energy use, for heat and power co-generation unit, 160 KW electrical. The infrastructure represent an existing natural gas cogeneration plant with a capacity of 160 KW. The process includes the most important materials used for production, energy consumption and water consumption. |  | allocatable product | ecoQuery: https://ecoquery.ecoinvent.org/3.12/cutoff/dataset/390/documentation This is a market activity. Each market represents the consumption mix of a product in a given geography, connecting suppliers with consumers of the same product in the same geographical area. Markets group the producers and also the imports of the product (if relevant) within the same geographical area. They also account for transport to the consumer and for the losses during that process, when relevant.;This is the market for 'assembly of generator and motor, auxilliaries and energy use, heat and power co-generation unit, 160kW electrical', in the Global geography.;Transport from producers to consumers of this product in the geography covered by the market is included. This activity starts with the service generation. From cradle, i.e. including all upstream activities. This activity ends with the service supplied to its consumers. Transport or losses are considered irrelevant for this product.
market for assembly of liquid crystal display, auxilliaries and energy use | market activity | Electronics | 2620:Manufacture of computers and peripheral equipment | C - Manufacturing | assembly of liquid crystal display, auxilliaries and energy use | 47315: Monitors and projectors, principally used in an automatic data processing system | This is delivering the burdens of energy and auxiliary material requirements for the production of 1 kg of LCD computer flat screen. Data are based on information in a US-EPA LCA study about LCD and CRT production. The data represent the respective efforts for a 15-inch LCD computer screen, as it is produced in Japan in the late 1990s. |  | allocatable product | ecoQuery: https://ecoquery.ecoinvent.org/3.12/cutoff/dataset/893/documentation This is a market activity. Each market represents the consumption mix of a product in a given geography, connecting suppliers with consumers of the same product in the same geographical area. Markets group the producers and also the imports of the product (if relevant) within the same geographical area. They also account for transport to the consumer and for the losses during that process, when relevant.;This is the market for 'assembly of liquid crystal display, auxilliaries and energy use', in the Global geography.;Transport from producers to consumers of this product in the geography covered by the market is included. This activity starts at the gate of the activities that produce 'assembly of liquid crystal display, auxilliaries and energy use', within the geography of Global. From cradle, i.e. including all upstream activities. This activity ends with the supply of 'assembly of liquid crystal display, auxilliaries and energy use', to the consumers of this product. Transport is included. Product losses during transportation are assumed negligible and are therefore not included.
market for atrazine | market activity | Chemicals; Agriculture & Animal Husbandry | 2021:Manufacture of pesticides and other agrochemical products | C - Manufacturing | atrazine | 34663: Herbicides, anti-sprouting products and plant-growth regulators | 'atrazine' is an organic substance with a CAS no. : 001912-24-9. It is called '6-chloro-4-N-ethyl-2-N-propan-2-yl-1,3,5-triazine-2,4-diamine' under IUPAC naming and its molecular formula is: C8H14ClN5. It is solid under normal conditions of temperature and pressure and appears in powder form with no distinct odor. It is modelled as a pure substance. Modelling this substance in a solution requires the user to add the solvent of their choice in their models. There is no publicly available information about the consumption of this substance on a consumer level. On industrial sites, the substance is used for the manufacture of products in the following sectors: manufacture of chemicals. This substance can also be used as a pesticide. | 001912-24-9 | allocatable product | ecoQuery: https://ecoquery.ecoinvent.org/3.12/cutoff/dataset/1708/documentation This is a market activity. Each market represents the consumption mix of a product in a given geography, connecting suppliers with consumers of the same product in the same geographical area. Markets group the producers and also the imports of the product (if relevant) within the same geographical area. They also account for transport to the consumer and for the losses during that process, when relevant.;This is the market for 'atrazine', in the Global geography.;In this market, expert judgement was used to develop product specific transport distance estimations.;atrazine' is an organic substance with a CAS no. : 001912-24-9. It is called '6-chloro-4-N-ethyl-2-N-propan-2-yl-1,3,5-triazine-2,4-diamine' under IUPAC naming and its molecular formula is: C8H14ClN5. It is solid under normal conditions of temperature and pressure and appears in powder form with no distinct odour. The substance is modelled as a pure substance. There is no publicly available information about the consumption of this substance on a consumer level. On industrial sites, the substance is used for the manufacture of products in the following sectors: manufacture of chemicals. This substance can also be used as a pesticide. This activity starts at the gate of the activities that produce 'atrazine', within the geography of Global. From cradle, i.e. including all upstream activities. This activity ends with the supply of 'atrazine', to the consumers of this product. Transport is included. Product losses during transportation are assumed negligible and are therefore not included.
market for aubergine | market activity | Agriculture & Animal Husbandry | 0113:Growing of vegetables and melons, roots and tubers | A - Agriculture, forestry and fishing | aubergine | 01233: Eggplants (aubergines) | The product 'aubergine' is a fruit. It is an annual crop. |  | allocatable product | ecoQuery: https://ecoquery.ecoinvent.org/3.12/cutoff/dataset/1445/documentation This is a market activity. Each market represents the consumption mix of a product in a given geography, connecting suppliers with consumers of the same product in the same geographical area. Markets group the producers and also the imports of the product (if relevant) within the same geographical area. They also account for transport to the consumer and for the losses during that process, when relevant.;This is the market for 'aubergine', in the Global geography.;In this market, default transport model and expert judgement was used to develop product specific transport distance estimations.;The default transport distances are built on a generic model which assigns the transport distances based on the ISIC code. This approach is, especially in case of fruits and vegetables, rather coarse. So in a certain cases expert judgement is used to adjust the default distances.;;The transport distances and associated impacts presented in the markets represents the average scenario for given geography. In case of fruits and vegetables the final impact at the consumer vary a lot depending on whether the food is consumed near the producer or far. The average impact of, for example, banana is overestimated if the consumer is present in Brazil and it is heavily underestimated is the consumer is present in Europe. The markets are modelled so, that editing to model concrete scenario is possible and easy.;;Fruits and vegetables are traded all over the world on an increasing scale. ;It is assumed, that all aubergines which are transported are being transported by infrastructure equipped for transport of goods in need of atmosphere control.;;The recomended conditions for transport of aubergines are (Hamburg Sud, 2013, Stay cool, We care);;;temperature: +8 to +12 °C;ventilation: 10 to 15 m3/h;humidity (relative): 90 to 95 %;approximate shelf life (in ambient air): 1 to 2 weeks;The product 'aubergine' is a fruit. It is an annual crop. This activity starts at the gate of the activities that produce 'aubergine', within the geography of Global. From cradle, i.e. including all upstream activities. This activity ends with the supply of 'aubergine', to the consumers of this product. Transport is included. Product losses during transportation are considered.
market for autoclaved aerated concrete block | market activity | Cement & Concrete | 2395:Manufacture of articles of concrete, cement and plaster | C - Manufacturing | autoclaved aerated concrete block | 37510: Non-refractory mortars and concretes | The product "autoclaved aerated concrete block" represents hardened blocks consisting mainly of calcium silicate hydrate and air voids. The raw materials for autoclaved aerated concrete blocks are silica sand and binding agents (milled quicklime, cement and anhydrite) which are mixed with water to a suspension. Aluminium powder is added and the mixture is poured into a mould. The aluminium powder is reacting with the alcaline and siliceous additives and forms, by hydrogen release, pores with a diameter between 2 and 3mm. Hardening is assumed to be by air-drying. The main use of lightweight and autoclaved aerated concrete blocks are precision blocks, precision building plates, roof and floor panels, reinforced wall partition blocks, assembly beam, head and pillar units. |  | allocatable product | ecoQuery: https://ecoquery.ecoinvent.org/3.12/cutoff/dataset/20219/documentation This is a market activity. Each market represents the consumption mix of a product in a given geography, connecting suppliers with consumers of the same product in the same geographical area. Markets group the producers and also the imports of the product (if relevant) within the same geographical area. They also account for transport to the consumer and for the losses during that process, when relevant.;This activity represents the market for 1 kg of autoclaved aerated concrete block. The default transport distances are taken from the ecoinvent Global default transport model available on the ecoinvent website. This product is though assumed to be only transported by lorry and rail (i.e. inland waterways are excluded). From the concrete block factory. From cradle, i.e. including all upstream activities. Includes the transportation of concrete blocks to the point of delivery.
market for auxiliary heating unit, electric, 5kW | market activity | Infrastructure & Machinery; Heat | 2815:Manufacture of ovens, furnaces and furnace burners | C - Manufacturing | auxiliary heating unit, electric, 5kW | 43430: Parts for the goods of subclasses 43410 and 43420; parts of non-electric bakery ovens | This is an infrastructure, representing the product of an electric auxiliary heating unit with a capacity of 5 kW, that is used as auxiliary heating for hot water in solar collector systems. Its production includes materials and energy consumption but excluding and factory infrastructure. |  | allocatable product | ecoQuery: https://ecoquery.ecoinvent.org/3.12/cutoff/dataset/7984/documentation This is a market activity. Each market represents the consumption mix of a product in a given geography, connecting suppliers with consumers of the same product in the same geographical area. Markets group the producers and also the imports of the product (if relevant) within the same geographical area. They also account for transport to the consumer and for the losses during that process, when relevant.;This is the market for 'auxiliary heating unit, electric, 5kW', in the Global geography.;Transport from producers to consumers of this product in the geography covered by the market is included.;This is an immobile infrastructure, representing the product of an electric auxiliary heating unit with a capacity of 5 kW, that is used as auxiliary heating for hot water in solar collector systems. Its production includes materials and energy consumption but excluding and factory infrastructure. This activity starts with the built infrastructure ready to use. From cradle, i.e. including all upstream activities. This activity ends with the infrastructure made accessible to the users. Transport or losses are considered irrelevant for this product.
market for average incineration residue | market activity | Waste Treatment & Recycling | 3822:Treatment and disposal of hazardous waste | E - Water supply; sewerage, waste management and remediation activities | average incineration residue | 39990: Other wastes n.e.c. | 'average incineration residue' is a solid waste under the category of industrial wastes. It is primarily generated in municipal solid waste incineration (MSWI) process. 'average incineration residue' contain the following fractions: 100% average residual materials from MSWI. By the database default (and per unit of reference product),'average incineration residue' has 0% water on wet mass basis (100% dry matter) and Carbon present is of both fossil (3.25% on a dry matter basis), and non-fossil origin (5.11% on a dry matter basis). It has no heating value. This kind of by-product (recyclable or waste) is generated from ordinary transforming activities, and as such can be considered for modelling waste outputs of comparable composition. In the ecoinvent database, treatment option/s for this by-product include: deposition (residual material landfill). Based on the aforementioned treatments, this by-product receives, it is a hazardous waste. This by-product can be modelled on two levels: treatment activity and market activity. The former one refers to the specific technology treating the by-product while the latter level represents a mix of treatments. Users are encouraged to inspect the modelling assumptions of the treatment activities and when selecting the market to additionally inspect the treatment mix. Collection and transportation of this by-product is accounted in the respective market activity, users are advised to inspect and modify the average transportation distances for a case specific modelling. |  | Waste | ecoQuery: https://ecoquery.ecoinvent.org/3.12/cutoff/dataset/19072/documentation This is a market activity, representing a treatment mix. In the case of products needing treatment, market mixes are supplied by the activities treating the product in the geography defined by the market, and they supply the activities needing to treat the product, as they have generated it as a by-product in the Undefined processes (present as a negative input in system models). Transport to the treating facility or losses are also accounted in this type of markets, when relevant. This is the market for ''average incineration residue'' in the geography of Switzerland. Transport from producers to consumers of this product in the geography covered by the market is included. The activity starts with the input from the treatment processes. From cradle, i.e. including all upstream activities. A market for a material for treatment (wastes or recyclables) ends with the provision of treatment, i.e. a mix of treatment providers, to activities that generate the reference product as a waste/by-product.
market for avocado | market activity | Agriculture & Animal Husbandry | 0122:Growing of tropical and subtropical fruits | A - Agriculture, forestry and fishing | avocado | 01311: Avocados | The product 'avocado' is a fruit. It is a perennial crop. |  | allocatable product | ecoQuery: https://ecoquery.ecoinvent.org/3.12/cutoff/dataset/6302/documentation This is a market activity. Each market represents the consumption mix of a product in a given geography, connecting suppliers with consumers of the same product in the same geographical area. Markets group the producers and also the imports of the product (if relevant) within the same geographical area. They also account for transport to the consumer and for the losses during that process, when relevant.;This is the market for 'avocado', in the Global geography.;In this market, default transport model and expert judgement was used to develop product specific transport distance estimations.;The default transport distances are built on a generic model which assigns the transport distances based on the ISIC code. This approach is, especially in case of fruits and vegetables, rather coarse. So in a certain cases expert judgement is used to adjust the default distances.;;The transport distances and associated impacts presented in the markets represents the average scenario for given geography. In case of fruits and vegetables the final impact at the consumer vary a lot depending on whether the food is consumed near the producer or far. The average impact of, for example, banana is overestimated if the consumer is present in Brazil and it is heavily underestimated is the consumer is present in Europe. The markets are modelled so, that editing to model concrete scenario is possible and easy.;;Fruits and vegetables are traded all over the world on an increasing scale.;It is assumed, that all avocados which are transported are being transported by infrastructure equipped for transport of goods in need of atmosphere control.;;The recomended conditions for transport of avocados are (Hamburg Sud, 2013, Stay cool, We care);;;temperature: +4 to +13 °C;ventilation: 25 to 60 m3/h;humidity (relative): 85 to 95 %;approximate shelf life (in ambient air): 2 to 3 weeks;The product 'avocado' is a fruit. It is a perennial crop. This activity starts at the gate of the activities that produce 'avocado', within the geography of Global. From cradle, i.e. including all upstream activities. This activity ends with the supply of 'avocado', to the consumers of this product. Transport is included. Product losses during transportation are considered.
market for azodicarbonamide | market activity | Chemicals | 2011:Manufacture of basic chemicals | C - Manufacturing | azodicarbonamide | 34150: Amine-function compounds; oxygen-function amino-compounds, except lysine and its esters and salts thereof and […] | 'azodicarbonamide' is an organic substance with a CAS no. : 000123-77-3. It is called '(E)-carbamoyliminourea' under IUPAC naming and its molecular formula is: C2H4N4O2. It is solid under normal conditions of temperature and pressure and appears in powder form. It is modelled as a pure substance. Modelling this substance in a solution requires the user to add the solvent of their choice in their models. There is no publicly available information about the consumption of this substance on a consumer level. On industrial sites, the substance is used for the manufacture of products in the following sectors: plastic products and rubber products. | 000123-77-3 | allocatable product | ecoQuery: https://ecoquery.ecoinvent.org/3.12/cutoff/dataset/17047/documentation This is a market activity. Each market represents the consumption mix of a product in a given geography, connecting suppliers with consumers of the same product in the same geographical area. Markets group the producers and also the imports of the product (if relevant) within the same geographical area. They also account for transport to the consumer and for the losses during that process, when relevant.;This dataset represents the supply of 1 kg of azodicarbonamide from activities that produce it within the geography of this dataset.;The transport amounts are based on the default transport distances for markets, provided in the 'Default Transport Assumptions' file available on the ecoinvent website (https://www.ecoinvent.org/support/documents-and-files/documents-and-files.html). See exchange comments for additional details. This activity starts at the gate of the activities that produce azodicarbonamide within the geography of this dataset, with the product ready for transportation. From cradle, i.e. including all upstream activities. This activity ends with the supply of 1 kg of azodicarbonamide to the consumers of this product. Transport is included. Product losses during transportation are assumed negligible and are therefore not included.
market for backlight, for liquid crystal display | market activity | Electronics | 2620:Manufacture of computers and peripheral equipment | C - Manufacturing | backlight, for liquid crystal display | 48354: Parts and accessories for the goods of subclass 48315 | This product is used in the production of a liquid crystal (LCD) display. The backlight illuminates the display from back of the display panel through the polarizer. Main data are based on information in a US-EPA LCA study about LCD and CRT production. The data represent the respective efforts for a 15-inch LCD computer screen, as it is produced in Japan in the late 1990s. |  | allocatable product | ecoQuery: https://ecoquery.ecoinvent.org/3.12/cutoff/dataset/2929/documentation This is a market activity. Each market represents the consumption mix of a product in a given geography, connecting suppliers with consumers of the same product in the same geographical area. Markets group the producers and also the imports of the product (if relevant) within the same geographical area. They also account for transport to the consumer and for the losses during that process, when relevant.;This is the market for 'backlight, for liquid crystal display', in the Global geography.;In this market, expert judgement was used to develop product specific transport distance estimations. This activity starts at the gate of the activities that produce 'backlight, for liquid crystal display', within the geography of Global. From cradle, i.e. including all upstream activities. This activity ends with the supply of 'backlight, for liquid crystal display', to the consumers of this product. Transport is included. Product losses during transportation are assumed negligible and are therefore not included.
market for bagasse, from sugarcane | market activity | Agriculture & Animal Husbandry | 1072:Manufacture of sugar | C - Manufacturing | bagasse, from sugarcane | 39141: Bagasse | The product 'bagasse, from sugarcane' is a processed agricultural product. The industrial process diverts 50% of sugarcane juice for raw sugar production and the other 50%, along with molasses (a by-product of sugar crystallization process), is diverted to ethanol production process. A by-product of the industrial process is the surplus bagasse. |  | allocatable product | ecoQuery: https://ecoquery.ecoinvent.org/3.12/cutoff/dataset/21458/documentation This is a market activity, representing a treatment mix. In the case of products needing treatment, market mixes are supplied by the activities treating the product in the geography defined by the market, and they supply the activities needing to treat the product, as they have generated it as a by-product in the Undefined processes (present as a negative input in system models). Transport to the treating facility or losses are also accounted in this type of markets, when relevant.;This is the market for 'bagasse, from sugarcane', in the geography of Colombia.;This market connects bagasse from sugarcane from the production place in sugarcane processing to the respective activity that is treating this product. Based on information from data providers and expert judgement, the treatment of bagasse is most of the cases located in close proximity to its production and thus transportation distance is manually set to a minimum amount.;The product 'bagasse, from sugarcane' is a processed agricultural product. The industrial process diverts 50% of sugarcane juice for raw sugar production and the other 50%, along with molasses (a by-product of sugar crystallization process), is diverted to ethanol production process. A by-product of the industrial process is the surplus bagasse. Activity starts with the reception of the bagasse, from sugarcane. From cradle, i.e. including all upstream activities. Activity ends with the delivery of the bagasse, from sugarcane to its respective treatment.
market for bagasse, from sweet sorghum | market activity | Agriculture & Animal Husbandry | 2011:Manufacture of basic chemicals | C - Manufacturing | bagasse, from sweet sorghum | 39141: Bagasse | The product 'bagasse, from sweet sorghum' is a by-product of ethanol production from sweet sorghum. |  | allocatable product | ecoQuery: https://ecoquery.ecoinvent.org/3.12/cutoff/dataset/5654/documentation This is a market activity, representing a treatment mix. In the case of products needing treatment, market mixes are supplied by the activities treating the product in the geography defined by the market, and they supply the activities needing to treat the product, as they have generated it as a by-product in the Undefined processes (present as a negative input in system models). Transport to the treating facility or losses are also accounted in this type of markets, when relevant.;This is the market for 'bagasse, from sweet sorghum', in the Global geography.;In this market, expert judgement was used to develop product specific transport distance estimations;The product 'bagasse, from sweet sorghum' is a by-product of ethanol production from sweet sorghum. The activity starts with the input from the treatment processes. From cradle, i.e. including all upstream activities. A market for a material for treatment (wastes or recyclables) ends with the provision of treatment, i.e. a mix of treatment providers, to activities that generate the reference product as a waste/by-product.
market for baked block scrap | market activity | Batteries | 2790:Manufacture of other electrical equipment | C - Manufacturing | baked block scrap | 37950: Artificial graphite; colloidal or semi-colloidal graphite; preparations based on graphite or other carbon in t[…] | The product 'baked block scrap' is obtained from the baking of a crude block in the process of manufacturing a graphite block. It can be used to produce synthetic graphite from the Acheson powder route. |  | allocatable product | ecoQuery: https://ecoquery.ecoinvent.org/3.12/cutoff/dataset/94314/documentation This is a market activity. Each market represents the consumption mix of a product in a given geography, connecting suppliers with consumers of the same product in the same geographical area. Markets group the producers and also the imports of the product (if relevant) within the same geographical area. They also account for transport to the consumer and for the losses during that process, when relevant.;This is the market for ' baked block scrap' in the geography of China.;Transport from producers to consumers of this product in the geography covered by the market is included. This activity starts at the gate of the activitiy that produces baked block scrap in China with the product ready for transportation. From cradle, i.e. including all upstream activities. This activity ends with the supply of 1 kg of baked block scrap to the consumers of this product within the geography of China. Transport is included.
market for bale loading | market activity | Agriculture & Animal Husbandry | 0163:Post-harvest crop activities | A - Agriculture, forestry and fishing | bale loading | 86111: Post-harvest crop services | This is delivering the service of 'bale loading', for 1 straw bale (mass of 160 kg) with bale gripper onto trailer. The service does not include transportation of the bales to the farm. A user wishing to model this service and is aware that within his/her model there is a production of 320 kg of straw while in this service assumes a bale of 160 kg, there the user can model 2 bales of this service for their model. |  | allocatable product | ecoQuery: https://ecoquery.ecoinvent.org/3.12/cutoff/dataset/9941/documentation This is a market activity. Each market represents the consumption mix of a product in a given geography, connecting suppliers with consumers of the same product in the same geographical area. Markets group the producers and also the imports of the product (if relevant) within the same geographical area. They also account for transport to the consumer and for the losses during that process, when relevant.;This is the market for 'bale loading', in the Global geography.;This market contains no transport or losses, as they are irrelevant for the delivered product.;This is delivering the service of 'bale loading', for 1 straw bale (mass of 160 kg) with bale gripper onto trailer. The service does not include transportation of the bales to the farm. A user wishing to model this service and is aware that within his/her model there is a production of 320 kg of straw while in this service assumes a bale of 160 kg, there the user can model 2 bales of this service for their model. This activity starts with the service generation. From cradle, i.e. including all upstream activities. This activity ends with the service supplied to its consumers. Transport or losses are considered irrelevant for this product.
market for baling | market activity | Agriculture & Animal Husbandry | 0163:Post-harvest crop activities | A - Agriculture, forestry and fishing | baling | 86111: Post-harvest crop services | This is delivering the service of 'baling', for 1 round bale of silage (mass of 700 kg and 1.4 m3) without loading it onto a trailer. The bales is wrapped with PE film which is covered within this service. The service does not include transportation of the bales to the farm. A user wishing to model this service and is aware that within his/her model there is a production of 1400 kg of silage while in this service assumes a bale of 700 kg, there the user can model 2 bales of this service for their model. |  | allocatable product | ecoQuery: https://ecoquery.ecoinvent.org/3.12/cutoff/dataset/8820/documentation This is a market activity. Each market represents the consumption mix of a product in a given geography, connecting suppliers with consumers of the same product in the same geographical area. Markets group the producers and also the imports of the product (if relevant) within the same geographical area. They also account for transport to the consumer and for the losses during that process, when relevant.;This is the market for 'baling', in the Global geography.;This market contains no transport or losses, as they are irrelevant for the delivered product.;This is delivering the service of 'baling', for 1 round bale of silage (mass of 700 kg and 1.4 m3) without loading it onto a trailer. The bales is wrapped with PE film which is covered within this service. The service does not include transportation of the bales to the farm. A user wishing to model this service and is aware that within his/her model there is a production of 1400 kg of silage while in this service assumes a bale of 700 kg, there the user can model 2 bales of this service for their model. This activity starts with the service generation. From cradle, i.e. including all upstream activities. This activity ends with the service supplied to its consumers. Transport or losses are considered irrelevant for this product.
market for bamboo culm | market activity | Forestry | 0230:Gathering of non-wood forest products | A - Agriculture, forestry and fishing | bamboo culm | 31450: Plywood, veneer panels and similar laminated wood of bamboo | The stems of bamboo are called bamboo culms. Bamboo culms are characterized by their strength, flexibility, and versatility. However, due to their high water content (u= ca. 80 %) the culms are not applied directly as construction material. The culms are used for the production of bamboo poles which can be used directly for the construction of columns, beams, or struts and the production of other bamboo-based construction materials. |  | allocatable product | ecoQuery: https://ecoquery.ecoinvent.org/3.12/cutoff/dataset/25026/documentation This is a market activity. Each market represents the consumption mix of a product in a given geography, connecting suppliers with consumers of the same product in the same geographical area. Markets group the producers and also the imports of the product (if relevant) within the same geographical area. They also account for transport to the consumer and for the losses during that process, when relevant.;This dataset represents the market for bamboo culm in the Philippines. The average transport distance is based on expert judgement and was derived from personal communication with organizations such as the “International Bamboo and Rattan Organisation (INBAR)”, “Colombian bamboo producer's federation” and “Base Bahay Foundation, Philippines”.;.;;Bamboo culms are used for the production of bamboo poles which can be used for the construction of columns, beams, or struts and the production of other bamboo-based construction materials. ;Bamboo culms are not applied directly as construction material due to their high water content (u= ca.80 %). Activity starts in the bamboo forest or intermediary processing facility with the delivery of bamboo culm. From cradle, i.e. including all upstream activities. The activity ends with bamboo culm being delivered to the consuming activity.
market for bamboo pole | market activity | Forestry; Wood | 162:Manufacture of products of wood, cork, straw and plaiting materials | C - Manufacturing | bamboo pole | 31212: Wood, continuously shaped along any of its edges or faces (including strips and friezes for parquet flooring, […] | Bamboo poles are produced from bamboo culms and are usually trimmed to between 4 and 6 m, dried to a water content of u = 20 % and treated against fungi and pests using boric acid. Bamboo poles can be used directly for the construction of columns, beams, or struts and are also the main input for other bamboo-based construction materials |  | allocatable product | ecoQuery: https://ecoquery.ecoinvent.org/3.12/cutoff/dataset/24945/documentation This is a market activity. Each market represents the consumption mix of a product in a given geography, connecting suppliers with consumers of the same product in the same geographical area. Markets group the producers and also the imports of the product (if relevant) within the same geographical area. They also account for transport to the consumer and for the losses during that process, when relevant.;This dataset represents the Chinese market for bamboo poles. Transport distances were estimated using the methodology presented in Zea Escamilla and Habert (2017).;Bamboo poles are used for the construction of columns, beams, or struts and the production of other bamboo-based construction materials.;Reference: ;Zea Escamilla, E., Habert, G. Method and application of characterisation of life cycle impact data of construction materials using geographic information systems. Int J Life Cycle Assess 22, 1210–1219 (2017). https://doi.org/10.1007/s11367-016-1238-y This dataset starts with bamboo pole leaving the gate of the producing entity, ready for distribution to consuming entities. From cradle, i.e. including all upstream activities. The activity ends with the bamboo pole being delivered to the consuming entity.
market for banana | market activity | Agriculture & Animal Husbandry | 0122:Growing of tropical and subtropical fruits | A - Agriculture, forestry and fishing | banana | 01312: Bananas | The product 'banana' is a fruit. It is a perennial crop. |  | allocatable product | ecoQuery: https://ecoquery.ecoinvent.org/3.12/cutoff/dataset/4273/documentation This is a market activity. Each market represents the consumption mix of a product in a given geography, connecting suppliers with consumers of the same product in the same geographical area. Markets group the producers and also the imports of the product (if relevant) within the same geographical area. They also account for transport to the consumer and for the losses during that process, when relevant.;This is the market for 'banana', in the Global geography.;In this market, default transport model and expert judgement was used to develop product specific transport distance estimations.;The default transport distances are built on a generic model which assigns the transport distances based on the ISIC code. This approach is, especially in case of fruits and vegetables, rather coarse. So in a certain cases expert judgement is used to adjust the default distances.;;The transport distances and associated impacts presented in the markets represents the average scenario for given geography. In case of fruits and vegetables the final impact at the consumer vary a lot depending on whether the food is consumed near the producer or far. The average impact of, for example, banana is overestimated if the consumer is present in Brazil and it is heavily underestimated is the consumer is present in Europe. The markets are modelled so, that editing to model concrete scenario is possible and easy.;;Fruits and vegetables are traded all over the world on an increasing scale.;It is assumed, that all bananas which are transported are being transported by infrastructure equipped for transport of goods in need of atmosphere control.;;The recomended conditions for transport of bananas are (Hamburg Sud, 2013, Stay cool, We care); temperature: +13 to +13.5 °C, ventilation: 25 to 60 m3/h, humidity (relative): 85 to 95 %, approximate shelf life (in ambient air): 18 to 22 days.;The product 'banana' is a fruit. It is a perennial crop. This activity starts at the gate of the activities that produce 'banana', within the geography of Global. From cradle, i.e. including all upstream activities. This activity ends with the supply of 'banana', to the consumers of this product. Transport is included. Product losses during transportation are considered.
market for barge | market activity | Infrastructure & Machinery; Transport | 3011:Building of ships and floating structures | C - Manufacturing | barge | 49314: Other vessels for the transport of goods and other vessels for the transport of both persons and goods | This product is an infrastructure that is used in the service of transportation. The barge has an average total capacity of 1000 tons and an average load of 710 tons. Average life span 46.5 years |  | allocatable product | ecoQuery: https://ecoquery.ecoinvent.org/3.12/cutoff/dataset/5886/documentation This is a market activity. Each market represents the consumption mix of a product in a given geography, connecting suppliers with consumers of the same product in the same geographical area. Markets group the producers and also the imports of the product (if relevant) within the same geographical area. They also account for transport to the consumer and for the losses during that process, when relevant.;This is the market for 'barge', in the Global geography.;Transport from producers to consumers of this product in the geography covered by the market is included.;This product is a mobile infrastructure that is used in the service of transportation. The barge has an average total capacity of 1000 tons and an average load of 710 tons. Average life span 46.5 years This activity starts at the gate of the activities that produce 'barge', within the geography of Global. From cradle, i.e. including all upstream activities. This activity ends with the supply of 'barge', to the consumers of this product. Transport is included. Product losses during transportation are assumed negligible and are therefore not included.
market for barge tanker | market activity | Infrastructure & Machinery; Transport | 3011:Building of ships and floating structures | C - Manufacturing | barge tanker | 49314: Other vessels for the transport of goods and other vessels for the transport of both persons and goods | This product is an infrastructure that is used in the service of transportation. The barge has an average total capacity of 1200 tons, an average load of 852 tons and a life span of 32.5 years. |  | allocatable product | ecoQuery: https://ecoquery.ecoinvent.org/3.12/cutoff/dataset/9771/documentation This is a market activity. Each market represents the consumption mix of a product in a given geography, connecting suppliers with consumers of the same product in the same geographical area. Markets group the producers and also the imports of the product (if relevant) within the same geographical area. They also account for transport to the consumer and for the losses during that process, when relevant.;This is the market for 'barge tanker', in the Global geography.;Transport from producers to consumers of this product in the geography covered by the market is included.;This product is a mobile infrastructure that is used in the service of transportation. The barge has an average total capacity of 1200 tons, an average load of 852 tons and a life span of 32.5 years. This activity starts at the gate of the activities that produce 'barge tanker', within the geography of Global. From cradle, i.e. including all upstream activities. This activity ends with the supply of 'barge tanker', to the consumers of this product. Transport is included. Product losses during transportation are assumed negligible and are therefore not included.
market for barite | market activity | Resource Extraction; Minerals | 0729:Mining of other non-ferrous metal ores | B - Mining and quarrying | barite | 34231: Chemical elements n.e.c.; inorganic acids except phosphoric, nitric and sulphonitric; inorganic oxygen compoun[…] | 'barite' is a metal. It is a barium-based mineral that is also called barium sulfate. It is a direct product of mining and beneficiation and a by-product of niobium mine operation and beneficiation, from pyrochlore ore. It can be used in the following applications and/or processes: mainly used in the drilling process, medical industry, plastics, clutch pads, rubber mudflaps, mold release compounds, radiation shielding, television and computer monitors, sound-deadening material in automobiles, traffic cones, brake linings, paint and golf balls. | 007727-43-7 | allocatable product | ecoQuery: https://ecoquery.ecoinvent.org/3.12/cutoff/dataset/1767/documentation This is a market activity. Each market represents the consumption mix of a product in a given geography, connecting suppliers with consumers of the same product in the same geographical area. Markets group the producers and also the imports of the product (if relevant) within the same geographical area. They also account for transport to the consumer and for the losses during that process, when relevant.;This is the market for 'barite', in the Global geography.;Transport from producers to consumers of this product in the geography covered by the market is included. This activity starts at the gate of the activities that produce 'barite', within the geography of Global. From cradle, i.e. including all upstream activities. This activity ends with the supply of 'barite', to the consumers of this product. Transport is included. Product losses during transportation are assumed negligible and are therefore not included.
market for barium carbonate | market activity | Chemicals | 2011:Manufacture of basic chemicals | C - Manufacturing | barium carbonate | 34240: Phosphates of triammonium; salts and peroxysalts of inorganic acids and metals n.e.c. | 'barium carbonate' is an inorganic substance with a CAS no. : 000513-77-9. It is called 'barium(2+);carbonate' under IUPAC naming and its molecular formula is: CBaO3. It is solid under normal conditions of temperature and pressure and appears in crystalline form with no distinct odor. It is modelled as a pure substance. Modelling this substance in a solution requires the user to add the solvent of their choice in their models. On a consumer level, is used in the following products: lubricants and greases. On industrial sites, the substance is used for the manufacture of products in the following sectors: building & construction work and formulation of mixtures and/or re-packaging, for the manufacture of: chemicals, machinery and vehicles, mineral products (e.g. plasters, cement), electrical, electronic and optical equipment and fabricated metal products. | 000513-77-9 | allocatable product | ecoQuery: https://ecoquery.ecoinvent.org/3.12/cutoff/dataset/16861/documentation This is a market activity. Each market represents the consumption mix of a product in a given geography, connecting suppliers with consumers of the same product in the same geographical area. Markets group the producers and also the imports of the product (if relevant) within the same geographical area. They also account for transport to the consumer and for the losses during that process, when relevant.;This dataset represents the supply of 1 kg of barium carbonate from activities that produce it within the geography of this dataset.;The transport amounts are based on the default transport distances for markets, provided in the 'Default Transport Assumptions' file available on the ecoinvent website (https://www.ecoinvent.org/support/documents-and-files/documents-and-files.html). See exchange comments for additional details. This activity starts at the gate of the activities that produce barium carbonate within the geography of this dataset, with the product ready for transportation. From cradle, i.e. including all upstream activities. This activity ends with the supply of 1 kg of barium carbonate to the consumers of this product. Transport is included. Product losses during transportation are assumed negligible and are therefore not included.
market for barium hydroxide | market activity | Chemicals | 2011:Manufacture of basic chemicals | C - Manufacturing | barium hydroxide | 34231: Chemical elements n.e.c.; inorganic acids except phosphoric, nitric and sulphonitric; inorganic oxygen compoun[…] | This process describes the production of 1kg of barium hydroxide. It is primarily used to produce organic barium compounds, which are employed for example as additives for oil and stabilizers for plastics (Kresse et al., 2007). Another area of application comprises dehydration and deacidification, particularly when it comes to removing sulfuric acid from oils, fats, waxes and glycerol (Kresse et al., 2007). In specific cases of applications barium hydroxide can also replace barium carbonate. Reference(s): Kresse, R., Baudis, U., Jäger, P., Riechers, H. H., Wagner, H., Winkler, J. and Wolf, H. U. 2007. Barium and Barium Compounds. Ullmann's Encyclopedia of Industrial Chemistry. pp. 15-16. Wiley-VCH, Weinheim. | 017194-00-2 | allocatable product | ecoQuery: https://ecoquery.ecoinvent.org/3.12/cutoff/dataset/16366/documentation This is a market activity. Each market represents the consumption mix of a product in a given geography, connecting suppliers with consumers of the same product in the same geographical area. Markets group the producers and also the imports of the product (if relevant) within the same geographical area. They also account for transport to the consumer and for the losses during that process, when relevant.;This dataset represents the supply of 1 kg of barium hydroxide from activities that produce it within the geography of this dataset.;The transport amounts are based on the default transport distances for markets, provided in the 'Default Transport Assumptions' file available on the ecoinvent website (https://www.ecoinvent.org/support/documents-and-files/documents-and-files.html). See exchange comments for additional details. This activity starts at the gate of the activities that produce barium hydroxide within the geography of this dataset, with the product ready for transportation. From cradle, i.e. including all upstream activities. This activity ends with the supply of 1 kg of barium hydroxide to the consumers of this product. Transport is included. Product losses during transportation are assumed negligible and are therefore not included.
market for barium oxide | market activity | Chemicals | 2011:Manufacture of basic chemicals | C - Manufacturing | barium oxide | 34231: Chemical elements n.e.c.; inorganic acids except phosphoric, nitric and sulphonitric; inorganic oxygen compoun[…] | Barium oxide is used to produce oil additives and other additives for greases. Furthermore, it is used to produce barium salts that have application in plastics production. It is also used in production of luminescent products (Kresse et al., 2007). Reference(s): Kresse, R., Baudis, U., Jäger, P., Riechers, H. H., Wagner, H., Winkler, J. and Wolf, H. U. 2007. Barium and Barium Compounds. Ullmann's Encyclopedia of Industrial Chemistry. | 001304-28-5 | allocatable product | ecoQuery: https://ecoquery.ecoinvent.org/3.12/cutoff/dataset/16354/documentation This is a market activity. Each market represents the consumption mix of a product in a given geography, connecting suppliers with consumers of the same product in the same geographical area. Markets group the producers and also the imports of the product (if relevant) within the same geographical area. They also account for transport to the consumer and for the losses during that process, when relevant.;This dataset represents the supply of 1 kg of barium oxide from activities that produce it within the geography of this dataset.;The transport amounts are based on the default transport distances for markets, provided in the 'Default Transport Assumptions' file available on the ecoinvent website (https://www.ecoinvent.org/support/documents-and-files/documents-and-files.html). See exchange comments for additional details. This activity starts at the gate of the activities that produce barium oxide within the geography of this dataset, with the product ready for transportation. From cradle, i.e. including all upstream activities. This activity ends with the supply of 1 kg of barium oxide to the consumers of this product. Transport is included. Product losses during transportation are assumed negligible and are therefore not included.
market for barium sulfide | market activity | Chemicals | 2011:Manufacture of basic chemicals | C - Manufacturing | barium sulfide | 34240: Phosphates of triammonium; salts and peroxysalts of inorganic acids and metals n.e.c. | 'barium sulfide' is an inorganic substance with a CAS no. : 021109-95-5. It is called 'barium(2+);sulfide' under IUPAC naming and its molecular formula is: BaS. It is solid under normal conditions of temperature and pressure and appears in powder form. It is modelled as a pure substance. Modelling this substance in a solution requires the user to add the solvent of their choice in their models. On a consumer level, is used in the following products: cosmetics and personal care products. On industrial sites, the substance is used for the manufacture of products in the following sectors: manufacture of chemicals. | 021109-95-5 | allocatable product | ecoQuery: https://ecoquery.ecoinvent.org/3.12/cutoff/dataset/16619/documentation This is a market activity. Each market represents the consumption mix of a product in a given geography, connecting suppliers with consumers of the same product in the same geographical area. Markets group the producers and also the imports of the product (if relevant) within the same geographical area. They also account for transport to the consumer and for the losses during that process, when relevant.;This dataset represents the supply of 1 kg of barium sulfide from activities that produce it within the geography of this dataset.;The transport amounts are based on the default transport distances for markets, provided in the 'Default Transport Assumptions' file available on the ecoinvent website (https://www.ecoinvent.org/support/documents-and-files/documents-and-files.html). See exchange comments for additional details. This activity starts at the gate of the activities that produce barium sulfide within the geography of this dataset, with the product ready for transportation. From cradle, i.e. including all upstream activities. This activity ends with the supply of 1 kg of barium sulfide to the consumers of this product. Transport is included. Product losses during transportation are assumed negligible and are therefore not included.
market for bark chips, green, measured as dry mass | market activity | Wood | 1610:Sawmilling and planing of wood | C - Manufacturing | bark chips, green, measured as dry mass | 31230: Wood in chips or particles | The product 'bark chips, wet, measured as dry mass' represents bark which has been further chopped into chips. The weight is expressed as dry mass. Bark chips are produced at the sawmill site or, if debarking already takes place in the forest, in the forest. They are further produced as by-product in pulping activities and wood processing activities such as fibreboard production and particleboard production. Bark chips are used as wood fuel. |  | allocatable product | ecoQuery: https://ecoquery.ecoinvent.org/3.12/cutoff/dataset/22952/documentation This is a market activity. Each market represents the consumption mix of a product in a given geography, connecting suppliers with consumers of the same product in the same geographical area. Markets group the producers and also the imports of the product (if relevant) within the same geographical area. They also account for transport to the consumer and for the losses during that process, when relevant.;This is the market for 'bark chips, wet, measured as dry mass', in the Global geography. This is a constrained market for consequential system model, for attributional system models, this is a regular market. In the case of consequential system model, details about the marginal consumer can be found in the comment of the conditional exchange (by-product).;Transport from producers to consumers of this product in the geography covered by the market is included.;The product 'bark chips, wet, measured as dry mass' represents bark which has been further chopped into chips. The weight is expressed as dry mass. Bark chips are produced at the sawmill site or, if debarking already takes place in the forest, in the forest. They are further produced as by-product in pulping activities and wood processing activities such as fibreboard production and particleboard production. Bark chips are used as wood fuel. Activity starts with the product leaving the factory gate, ready for shipment. From cradle, i.e. including all upstream activities. Activity ends with the reception of the product at the consuming entity. Average transportation requirements from producer to consuming entity are covered.
market for bark, green, measured as dry mass | market activity | Wood | 1610:Sawmilling and planing of wood | C - Manufacturing | bark, green, measured as dry mass | 31230: Wood in chips or particles | The product 'bark' represents the outer layer of logs. The weight is expressed as dry mass. Bark is produced as a by-product during the sawing of hardwood and softwood in the sawmill. In the sawmill, bark is further chopped into bark chips. |  | allocatable product | ecoQuery: https://ecoquery.ecoinvent.org/3.12/cutoff/dataset/13223/documentation This is a market activity, representing a treatment mix. In the case of products needing treatment, market mixes are supplied by the activities treating the product in the geography defined by the market, and they supply the activities needing to treat the product, as they have generated it as a by-product in the Undefined processes (present as a negative input in system models). Transport to the treating facility or losses are also accounted in this type of markets, when relevant.;This is the market for 'bark', in the Global geography.;It is considered that bark is an intermediate product, that is always treated in the same place where it is produced, the sawing mill, normally by chipping it into bark chips, so no transport is added to this market.;The product 'bark' represents the outer layer of logs. The weight is expressed as dry mass. Bark is produced as a by-product during the sawing of hardwood and softwood in the sawmill. In the sawmill, bark is further chopped into bark chips. With the production of bark in the sawing mill. From cradle, i.e. including all upstream activities. With the bark taken care within the same facility.
market for barley grain | market activity | Agriculture & Animal Husbandry | 0111:Growing of cereals (except rice), leguminous crops and oil seeds | A - Agriculture, forestry and fishing | barley grain | 01152: Barley, other | The product 'barley grain' is a grain. It is an annual crop. The ecoinvent database also contains this product from organic and Swiss integrated production. |  | allocatable product | ecoQuery: https://ecoquery.ecoinvent.org/3.12/cutoff/dataset/28046/documentation This is a market activity. Each market represents the consumption mix of a product in a given geography, connecting suppliers with consumers of the same product in the same geographical area. Markets group the producers and also the imports of the product (if relevant) within the same geographical area. They also account for transport to the consumer and for the losses during that process, when relevant.;This is the market for 'barley grain', in the geography of South Australia state in Australia.;Transport from producers to consumers of this product in the geography covered by the market is included.;The product 'barley grain' is a grain. It is an annual crop. The ecoinvent database also contains this product from organic and Swiss integrated production. The activity starts at the gate of barley grain cultivation farm. From cradle, i.e. including all upstream activities. This activity ends with the supply of 'barley grain', to the consumers of this product. Transport is included. Product losses during transportation are assumed negligible and are therefore not included.
market for barley grain, feed | market activity | Agriculture & Animal Husbandry | 1080:Manufacture of prepared animal feeds | C - Manufacturing | barley grain, feed | 23319: Preparations used in animal feeding n.e.c. | The product 'barley grain, feed' represents 1 kg processed feedstuff (fresh weight). Barley grain is an annual crop. This product is used for animal feed. Its production includes the feedstuff processing (crushing or milling, heat treatment, dosing, mixing squeezing and pelleting), storage of the feed mixes, water use, wastewater treatment, transformation and use of land related to the storage buildings. |  | allocatable product | ecoQuery: https://ecoquery.ecoinvent.org/3.12/cutoff/dataset/14392/documentation This is a market activity. Each market represents the consumption mix of a product in a given geography, connecting suppliers with consumers of the same product in the same geographical area. Markets group the producers and also the imports of the product (if relevant) within the same geographical area. They also account for transport to the consumer and for the losses during that process, when relevant.;This is the market for 'barley grain, feed', in the Global geography.;Transport from producers to consumers of this product in the geography covered by the market is included.;The product 'barley grain, feed' represents 1 kg processed feedstuff (fresh weight). Barley grain is an annual crop. This product is used for animal feed. Its production includes the feedstuff processing (crushing or milling, heat treatment, dosing, mixing squeezing and pelleting), storage of the feed mixes, water use, wastewater treatment, transformation and use of land related to the storage buildings. This activity starts at the gate of the activities that produce 'barley grain, feed', within the geography of Global. From cradle, i.e. including all upstream activities. This activity ends with the supply of 'barley grain, feed', to the consumers of this product. Transport is included. Product losses during transportation are assumed negligible and are therefore not included.
market for barley grain, feed, organic | market activity | Agriculture & Animal Husbandry | 1080:Manufacture of prepared animal feeds | C - Manufacturing | barley grain, feed, organic | 23319: Preparations used in animal feeding n.e.c. | The product 'barley grain, feed, organic' represents 1 kg processed feedstuff (fresh weight). It is an annual crop. This product is used for animal feed. Its production includes the feedstuff processing (crushing or milling, heat treatment, dosing, mixing squeezing and pelleting), storage of the feed mixes, water use, wastewater treatment, transformation and use of land related to the storage buildings. This product is produced through organic agricultural practices which do not include fertiliser and pesticide application. |  | allocatable product | ecoQuery: https://ecoquery.ecoinvent.org/3.12/cutoff/dataset/4393/documentation This is a market activity. Each market represents the consumption mix of a product in a given geography, connecting suppliers with consumers of the same product in the same geographical area. Markets group the producers and also the imports of the product (if relevant) within the same geographical area. They also account for transport to the consumer and for the losses during that process, when relevant.;This is the market for 'barley grain, feed, organic', in the Global geography.;In this market, expert judgement was used to develop product specific transport distance estimations.;The product 'barley grain, feed, organic' represents 1 kg processed feedstuff (fresh weight). It is an annual crop. This product is used for animal feed. Its production includes the feedstuff processing (crushing or milling, heat treatment, dosing, mixing squeezing and pelleting), storage of the feed mixes, water use, wastewater treatment, transformation and use of land related to the storage buildings. This product is produced through organic agricultural practices which do not include fertiliser and pesticide application. This activity starts at the gate of the activities that produce 'barley grain, feed, organic', within the geography of Global. From cradle, i.e. including all upstream activities. This activity ends with the supply of 'barley grain, feed, organic', to the consumers of this product. Transport is included. Product losses during transportation are assumed negligible and are therefore not included.
market for barley grain, feed, Swiss integrated production | market activity | Agriculture & Animal Husbandry | 1080:Manufacture of prepared animal feeds | C - Manufacturing | barley grain, feed, Swiss integrated production | 23319: Preparations used in animal feeding n.e.c. | The product 'barley grain, feed, Swiss integrated production' represents the 1 kg processed feedstuff (fresh weight). Barley grain is an annual crop. This product is used for animal feed. Its production includes the feedstuff processing (crushing or milling, heat treatment, dosing, mixing squeezing and pelleting), storage of the feed mixes, water use, wastewater treatment, transformation and use of land related to the storage buildings. Swiss integrated production refers to agriculture meeting the ecological requirements (ökologischer Leistungsnachweis, ÖLN) defined by the Swiss regulation on direct payments to agriculture (Direktzahlungsverordnung). |  | allocatable product | ecoQuery: https://ecoquery.ecoinvent.org/3.12/cutoff/dataset/21676/documentation This is a market activity. Each market represents the consumption mix of a product in a given geography, connecting suppliers with consumers of the same product in the same geographical area. Markets group the producers and also the imports of the product (if relevant) within the same geographical area. They also account for transport to the consumer and for the losses during that process, when relevant.;This dataset represents the supply of 1 kg of 'barley grain, feed, Swiss integrated production' from activities that produce it within the geography of CH. Transportation is included in this market, based on Valsasina, L. (2016), "Default transport data per commodity group for Switzerland, ecoinvent database version 3.3, ecoinvent Centre, Zürich, Switzerland", available on the ecoinvent's website http://www.ecoinvent.org/. More details can be found in the exchange comments of the transportation. This activity starts at the gate of the activities that produce 'barley grain, feed, Swiss integrated production' within the geography of this dataset, with the product ready for transportation. No losses are considered during the transportation. From cradle, i.e. including all upstream activities. This activity ends with the supply of 1 kg of 'barley grain, feed, Swiss integrated production' to the consumers of this product. Transport is included.
market for barley grain, organic | market activity | Agriculture & Animal Husbandry | 0111:Growing of cereals (except rice), leguminous crops and oil seeds | A - Agriculture, forestry and fishing | barley grain, organic | 01152: Barley, other | The product 'barley grain, organic' is a grain. It is an annual crop. |  | allocatable product | ecoQuery: https://ecoquery.ecoinvent.org/3.12/cutoff/dataset/94584/documentation This is a market activity. Each market represents the consumption mix of a product in a given geography, connecting suppliers with consumers of the same product in the same geographical area. Markets group the producers and also the imports of the product (if relevant) within the same geographical area. They also account for transport to the consumer and for the losses during that process, when relevant.;This is the market for 'barley grain, organic', in the Global geography.;In this market, expert judgement was used to develop product specific transport distance estimations.;The product 'barley grain, organic' is a grain. It is an annual crop. This activity starts at the gate of the activities that produce 'barley grain, organic', within the geography of Global. From cradle, i.e. including all upstream activities. This activity ends with the supply of 'barley grain, organic', to the consumers of this product. Transport is included. Product losses during transportation are assumed negligible and are therefore not included.
market for barley grain, Swiss integrated production | market activity | Agriculture & Animal Husbandry | 0111:Growing of cereals (except rice), leguminous crops and oil seeds | A - Agriculture, forestry and fishing | barley grain, Swiss integrated production | 01152: Barley, other | The product 'barley grain, Swiss integrated production' is a grain. It is an annual crop. Swiss integrated production refers to agriculture meeting the ecological requirements (ökologischer Leistungsnachweis, ÖLN) defined by the Swiss regulation on direct payments to agriculture (Direktzahlungsverordnung). |  | allocatable product | ecoQuery: https://ecoquery.ecoinvent.org/3.12/cutoff/dataset/19542/documentation This is a market activity. Each market represents the consumption mix of a product in a given geography, connecting suppliers with consumers of the same product in the same geographical area. Markets group the producers and also the imports of the product (if relevant) within the same geographical area. They also account for transport to the consumer and for the losses during that process, when relevant.;This dataset represents the supply of 1 kg of 'barley grain, Swiss integrated production' from activities that produce it within the geography of CH. Transportation is included in this market, based on Valsasina, L. (2016), "Default transport data per commodity group for Switzerland, ecoinvent database version 3.3, ecoinvent Centre, Zürich, Switzerland", available on the ecoinvent's website http://www.ecoinvent.org/. More details can be found in the exchange comments of the transportation. This activity starts at the gate of the activities that produce 'barley grain, Swiss integrated production' within the geography of this dataset, with the product ready for transportation. No losses are considered during the transportation. From cradle, i.e. including all upstream activities. This activity ends with the supply of 1 kg of 'barley grain, Swiss integrated production' to the consumers of this product. Transport is included.
market for barley seed, for sowing | market activity | Agriculture & Animal Husbandry | 0164:Seed processing for propagation | A - Agriculture, forestry and fishing | barley seed, for sowing | 01151: Barley, seed | The product 'barley seed, for sowing' is a seed. It is an annual crop. This seed product is used for plant propagation. The seed produced at the farm is transported to the processing centre, treated (pre-cleaning, cleaning, eventually drying, chemical dressing (for integrated production) and bag filling), stored and afterwards transported to the regional storage centre. |  | allocatable product | ecoQuery: https://ecoquery.ecoinvent.org/3.12/cutoff/dataset/6071/documentation This is a market activity. Each market represents the consumption mix of a product in a given geography, connecting suppliers with consumers of the same product in the same geographical area. Markets group the producers and also the imports of the product (if relevant) within the same geographical area. They also account for transport to the consumer and for the losses during that process, when relevant.;This is the market for 'barley seed, for sowing', in the Global geography.;This market contains no transport or losses, as they are irrelevant for the delivered product.;The product 'barley seed, for sowing' is a seed. It is an annual crop. This seed product is used for plant propagation. The seed produced at the farm is transported to the processing centre, treated (pre-cleaning, cleaning, eventually drying, chemical dressing (for integrated production) and bag filling), stored and afterwards transported to the regional storage centre. This activity starts at the gate of the activities that produce 'barley seed, for sowing', within the geography of Global. From cradle, i.e. including all upstream activities. This activity ends with the supply of barley seed, for sowing', to the consumers of this product. Transport or losses are considered irrelevant for this product.
market for barley seed, organic, for sowing | market activity | Agriculture & Animal Husbandry | 0164:Seed processing for propagation | A - Agriculture, forestry and fishing | barley seed, organic, for sowing | 01151: Barley, seed | The product 'barley seed, organic, for sowing' is a seed. It is an annual crop. This seed product is used for plant propagation. The seed produced at the farm is transported to the processing centre, treated (pre-cleaning, cleaning, eventually drying, chemical dressing (for integrated production) and bag filling), stored and afterwards transported to the regional storage centre. This product is produced through organic agricultural practices which do not include fertiliser and pesticide application. |  | allocatable product | ecoQuery: https://ecoquery.ecoinvent.org/3.12/cutoff/dataset/479/documentation This is a market activity. Each market represents the consumption mix of a product in a given geography, connecting suppliers with consumers of the same product in the same geographical area. Markets group the producers and also the imports of the product (if relevant) within the same geographical area. They also account for transport to the consumer and for the losses during that process, when relevant.;This is the market for 'barley seed, organic, for sowing', in the Global geography.;This market contains no transport or losses, as they are irrelevant for the delivered product.;The product 'barley seed, organic, for sowing' is a seed. It is an annual crop. This seed product is used for plant propagation. The seed produced at the farm is transported to the processing centre, treated (pre-cleaning, cleaning, eventually drying, chemical dressing (for integrated production) and bag filling), stored and afterwards transported to the regional storage centre. This product is produced through organic agricultural practices which do not include fertiliser and pesticide application. This activity starts at the gate of the activities that produce 'barley seed, organic, for sowing', within the geography of Global. From cradle, i.e. including all upstream activities. This activity ends with the supply of barley seed, organic, for sowing', to the consumers of this product. Transport or losses are considered irrelevant for this product.
market for barley seed, Swiss integrated production, for sowing | market activity | Agriculture & Animal Husbandry | 0164:Seed processing for propagation | A - Agriculture, forestry and fishing | barley seed, Swiss integrated production, for sowing | 01151: Barley, seed | The product 'barley seed, Swiss integrated production, for sowing' is a seed. It is an annual crop. This seed product is used for plant propagation. The seed produced at the farm is transported to the processing centre, treated (pre-cleaning, cleaning, eventually drying, chemical dressing (for integrated production) and bag filling), stored and afterwards transported to the regional storage centre. Swiss integrated production refers to agriculture meeting the ecological requirements (ökologischer Leistungsnachweis, ÖLN) defined by the Swiss regulation on direct payments to agriculture (Direktzahlungsverordnung). |  | allocatable product | ecoQuery: https://ecoquery.ecoinvent.org/3.12/cutoff/dataset/15462/documentation This is a market activity. Each market represents the consumption mix of a product in a given geography, connecting suppliers with consumers of the same product in the same geographical area. Markets group the producers and also the imports of the product (if relevant) within the same geographical area. They also account for transport to the consumer and for the losses during that process, when relevant.;This is the market for 'barley seed, Swiss integrated production, for sowing', in the geography of Switzerland.;This market contains no transport or losses, as they are irrelevant for the delivered product.;The product 'barley seed, Swiss integrated production, for sowing' is a seed. It is an annual crop. This seed product is used for plant propagation. The seed produced at the farm is transported to the processing centre, treated (pre-cleaning, cleaning, eventually drying, chemical dressing (for integrated production) and bag filling), stored and afterwards transported to the regional storage centre. Swiss integrated production refers to agriculture meeting the ecological requirements (ökologischer Leistungsnachweis, ÖLN) defined by the Swiss regulation on direct payments to agriculture (Direktzahlungsverordnung). This activity starts at the gate of the activities that produce 'barley seed, Swiss integrated production, for sowing', within the geography of Switzerland. From cradle, i.e. including all upstream activities. This activity ends with the supply of barley seed, Swiss integrated production, for sowing', to the consumers of this product. Transport or losses are considered irrelevant for this product.
market for basalt | market activity | Resource Extraction; Minerals; Cement & Concrete | 0810:Quarrying of stone, sand and clay | B - Mining and quarrying | basalt | 15130: Granite, sandstone and other monumental or building stone | The product "basalt" represents a rock. Basalt has a dense, compact, sometimes granular or porphyric structure, and is dark to black in colour . The product can be used as raw-material for rockwool. Its production includes a mining step (quarrying) and a subsequent beneficiation step comprising crushing, washing and classification. |  | allocatable product | ecoQuery: https://ecoquery.ecoinvent.org/3.12/cutoff/dataset/1370/documentation This is a market activity. Each market represents the consumption mix of a product in a given geography, connecting suppliers with consumers of the same product in the same geographical area. Markets group the producers and also the imports of the product (if relevant) within the same geographical area. They also account for transport to the consumer and for the losses during that process, when relevant.;This is the market for 'basalt', in the Global geography.;Transport from producers to consumers of this product in the geography covered by the market is included.;The product "basalt" represents a rock. Basalt has a dense, compact, sometimes granular or porphyric structure, and is dark to black in colour . The product can be used as raw-material for rockwool. Its production includes a mining step (quarrying) and a subsequent beneficiation step comprising crushing, washing and classification. This activity starts at the gate of the activities that produce 'basalt', within the geography of Global. From cradle, i.e. including all upstream activities. This activity ends with the supply of 'basalt', to the consumers of this product. Transport is included. Product losses during transportation are assumed negligible and are therefore not included.
market for base oil | market activity | Fuels | 1920:Manufacture of refined petroleum products | C - Manufacturing | base oil | 3338: Lubricants | Base oil is a basis component for different petroleum products, mainly lubricants due to its technical features (e.g. viscosity index). Often, additional additives are added like PAO (synthetic lubricants). |  | allocatable product | ecoQuery: https://ecoquery.ecoinvent.org/3.12/cutoff/dataset/22089/documentation This is a market activity. Each market represents the consumption mix of a product in a given geography, connecting suppliers with consumers of the same product in the same geographical area. Markets group the producers and also the imports of the product (if relevant) within the same geographical area. They also account for transport to the consumer and for the losses during that process, when relevant.;This is the market for 'base oil', in the Global geography.;Transport from producers to consumers of this product in the geography covered by the market is included. This activity starts at the gate of the activities that produce 'base oil', within the geography of Global. From cradle, i.e. including all upstream activities. This activity ends with the supply of 'base oil', to the consumers of this product. Transport is included. Product losses during transportation are assumed negligible and are therefore not included.
market for base plaster | market activity | Cement & Concrete | 2394:Manufacture of cement, lime and plaster | C - Manufacturing | base plaster | 37410: Plasters | The product "base plaster" represents a mixture of raw materials in the following ratio: sand: 0.772kg, cement: 0.205kg, lime hydrated: 0.023kg, additives: 0.0002kg. It is used as a base and finishing coat, dado, for indoor and outdoor use. A user employing this module should add 0.082 kg water (water is not included in this module). |  | allocatable product | ecoQuery: https://ecoquery.ecoinvent.org/3.12/cutoff/dataset/4944/documentation This is a market activity. Each market represents the consumption mix of a product in a given geography, connecting suppliers with consumers of the same product in the same geographical area. Markets group the producers and also the imports of the product (if relevant) within the same geographical area. They also account for transport to the consumer and for the losses during that process, when relevant.;This is the market for 'base plaster', in the Global geography.;This market contains no transport or losses, as they are irrelevant for the delivered product.;The product "base plaster" represents a mixture of raw materials in the following ratio: sand: 0.772kg, cement: 0.205kg, lime hydrated: 0.023kg, additives: 0.0002kg. It is used as a base and finishing coat, dado, for indoor and outdoor use. A user employing this module should add 0.082 kg water (water is not included in this module). This activity starts at the gate of the activities that produce 'base plaster', within the geography of Global. From cradle, i.e. including all upstream activities. This activity ends with the supply of base plaster', to the consumers of this product. Transport or losses are considered irrelevant for this product.
market for basic oxygen furnace dust | market activity | Waste Treatment & Recycling; Metals | 3821:Treatment and disposal of non-hazardous waste | E - Water supply; sewerage, waste management and remediation activities | basic oxygen furnace dust | 39310: Slag, dross, scalings and other waste from the manufacture of iron or steel | 'basic oxygen furnace dust' is a solid waste under the category of industrial wastes. It is primarily generated in steelmaking in a basic oxygen furnace (BOF) after separation from flue gases. 'basic oxygen furnace dust' contain the following fractions: 100% basic oxygen furnace dust. By the database default (and per unit of reference product),'basic oxygen furnace dust' has 0.1% water on wet mass basis (99.9% dry matter) and Carbon present is of only fossil origin (1.81% on a dry matter basis). It has a lower heating value of 0 MJ/kg . This kind of by-product (recyclable or waste) is generated in a specific treatment process, and as such is not intended to be used as for modelling waste outputs from other activities. In the ecoinvent database, treatment option/s for this by-product include: deposition (residual material landfill). Based on the aforementioned treatments, this by-product receives, it is a hazardous waste. In addition, this by-product is used in the following processes: basic oxygen furnace dust to market for basic oxygen furnace dust, for recovery. This by-product can be modelled on two levels: treatment activity and market activity. The former one refers to the specific technology treating the by-product while the latter level represents a mix of treatments. Users are encouraged to inspect the modelling assumptions of the treatment activities and when selecting the market to additionally inspect the treatment mix. Collection and transportation of this by-product is accounted in the respective market activity, users are advised to inspect and modify the average transportation distances for a case specific modelling. |  | Waste | ecoQuery: https://ecoquery.ecoinvent.org/3.12/cutoff/dataset/23760/documentation This is a market activity, representing a treatment mix. In the case of products needing treatment, market mixes are supplied by the activities treating the product in the geography defined by the market, and they supply the activities needing to treat the product, as they have generated it as a by-product in the Undefined processes (present as a negative input in system models). Transport to the treating facility or losses are also accounted in this type of markets, when relevant.;This market represents the Indian supply of 'basic oxygen furnace dust', a by-product of the steelmaking industry that is typically either sent for disposal in a landfill or recovered for internal or external use (e.g. in iron and steelmaking or cement making). This dataset includes the transportation of materials to the landfill site or the location of their subsequent use (recycling). No material losses during transportation are included. The activity starts with the material being ready to collected and transported to the disposal site or the site at which it will be reused/recycled. From cradle, i.e. including all upstream activities. The activity ends with the material being deposited at the site at which it will be disposed or reused/recycled.
market for basic oxygen furnace dust, for recovery | market activity | Waste Treatment & Recycling; Metals | 3821:Treatment and disposal of non-hazardous waste | E - Water supply; sewerage, waste management and remediation activities | basic oxygen furnace dust, for recovery | 39310: Slag, dross, scalings and other waste from the manufacture of iron or steel | Dusts that are produced during steelmaking in a basic oxygen furnace (BOF) after separation from flue gases. BOF gas dusts comprise, in principle, iron and other metal oxides, but composition varies widely based on technology level, charge composition, and the types and quantities of additives that are used. BOF gas dust may be sent for internal or external recovery or disposal. This represents high grade material that is sent for recovery. |  | Recyclable | ecoQuery: https://ecoquery.ecoinvent.org/3.12/cutoff/dataset/23403/documentation This is a market activity. Each market represents the consumption mix of a product in a given geography, connecting suppliers with consumers of the same product in the same geographical area. Markets group the producers and also the imports of the product (if relevant) within the same geographical area. They also account for transport to the consumer and for the losses during that process, when relevant.;This is the market for 'basic oxygen furnace dust, for recovery', in the geography of Europe. This is a constrained market for consequential system model, for attributional system models, this is a regular market. In the case of consequential system model, details about the marginal consumer can be found in the comment of the conditional exchange (by-product).;This is a constrained market. The justification for a market constraint is included in the comment field of the conditional exchange. 'Basic oxygen furnace dust' is a by-product of the steelmaking industry that is typically either sent for disposal in a landfill or recovered for internal or external use (e.g. in iron and steelmaking or cement making). This market represents the European supply of 'basic oxygen furnace dust, for recovery', which is the fraction of 'basic oxygen furnace dust' that is recovered for internal or external use. Transportation is not included here as it is included in the market activity 'market for basic oxygen furnace dust'. The activity starts with the collection of recovered materials for internal or external use (e.g. in iron and steelmaking or cement making). From cradle, i.e. including all upstream activities. The activity ends with the recovered materials being available for use in other activities (e.g. in iron and steelmaking or cement making).
market for basic oxygen furnace secondary metallurgy slag | market activity | Waste Treatment & Recycling; Metals | 3821:Treatment and disposal of non-hazardous waste | E - Water supply; sewerage, waste management and remediation activities | basic oxygen furnace secondary metallurgy slag | 39310: Slag, dross, scalings and other waste from the manufacture of iron or steel | 'basic oxygen furnace secondary metallurgy slag' is a solid waste under the category of industrial wastes. It is primarily generated in steelmaking process produced during the smelting process. 'basic oxygen furnace secondary metallurgy slag' contain the following fractions: 100% basic oxygen furnace secondary metallurgy slag. By the database default (and per unit of reference product),'basic oxygen furnace secondary metallurgy slag' has 0.5% water on wet mass basis (99.5% dry matter) and Carbon present is of only fossil origin (0.08% on a dry matter basis). It has a lower heating value of 0 MJ/kg . This kind of by-product (recyclable or waste) is generated in a specific treatment process, and as such is not intended to be used as for modelling waste outputs from other activities. In the ecoinvent database, treatment option/s for this by-product include: deposition (residual material landfill). Based on the aforementioned treatments, this by-product receives, it is a hazardous waste. In addition, this by-product is used in the following processes: basic oxygen furnace secondary metallurgy slag to market for basic oxygen furnace secondary metallurgy slag for recovery. This by-product can be modelled on two levels: treatment activity and market activity. The former one refers to the specific technology treating the by-product while the latter level represents a mix of treatments. Users are encouraged to inspect the modelling assumptions of the treatment activities and when selecting the market to additionally inspect the treatment mix. Collection and transportation of this by-product is accounted in the respective market activity, users are advised to inspect and modify the average transportation distances for a case specific modelling. |  | Waste | ecoQuery: https://ecoquery.ecoinvent.org/3.12/cutoff/dataset/23413/documentation This is a market activity, representing a treatment mix. In the case of products needing treatment, market mixes are supplied by the activities treating the product in the geography defined by the market, and they supply the activities needing to treat the product, as they have generated it as a by-product in the Undefined processes (present as a negative input in system models). Transport to the treating facility or losses are also accounted in this type of markets, when relevant.;This market represents the European supply of 'basic oxygen furnace secondary metallurgy slag', a by-product of the steelmaking industry that is typically either sent for disposal in a landfill or recovered for internal or external use (e.g. in iron and steelmaking or cement making). This dataset includes the transportation of materials to the landfill site or the location of their subsequent use (recycling). No material losses during transportation are included. The activity starts with the material being ready to collected and transported to the disposal site or the site at which it will be reused/recycled. From cradle, i.e. including all upstream activities. The activity ends with the material being deposited at the site at which it will be disposed or reused/recycled.
market for basic oxygen furnace secondary metallurgy slag, for recovery | market activity | Waste Treatment & Recycling; Metals | 3821:Treatment and disposal of non-hazardous waste | E - Water supply; sewerage, waste management and remediation activities | basic oxygen furnace secondary metallurgy slag, for recovery | 39310: Slag, dross, scalings and other waste from the manufacture of iron or steel | Slag is a by-product of the steelmaking process that is produced during the smelting process. Slags are principally composed of impurities in the charge and inert materials that are added in the beginning of the steelmaking process. Secondary metallurgy slags are typically recovered for use internally or externally (e.g. as an aggregate), although a portion may be landfilled or stockpilled. This represents high grade material that is sent for recovery. " |  | Recyclable | ecoQuery: https://ecoquery.ecoinvent.org/3.12/cutoff/dataset/23276/documentation This is a market activity. Each market represents the consumption mix of a product in a given geography, connecting suppliers with consumers of the same product in the same geographical area. Markets group the producers and also the imports of the product (if relevant) within the same geographical area. They also account for transport to the consumer and for the losses during that process, when relevant.;This is the market for 'basic oxygen furnace secondary metallurgy slag, for recovery', in the geography of Europe. This is a constrained market for consequential system model, for attributional system models, this is a regular market. In the case of consequential system model, details about the marginal consumer can be found in the comment of the conditional exchange (by-product).;This is a constrained market. The justification for a market constraint is included in the comment field of the conditional exchange. 'Basic oxygen furnace secondary metallurgy slag' is a by-product of the steelmaking industry that is typically either sent for disposal in a landfill or recovered for internal or external use (e.g. in iron and steelmaking or cement making). This market represents the European supply of 'basic oxygen furnace secondary metallurgy slag, for recovery', which is the fraction of 'basic oxygen furnace secondary metallurgy slag' that is recovered for internal or external use. Transportation is not included here as it is included in the market activity 'market for basic oxygen furnace secondary metallurgy slag'. The activity starts with the collection of recovered materials for internal or external use (e.g. in iron and steelmaking or cement making). From cradle, i.e. including all upstream activities. The activity ends with the recovered materials being available for use in other activities (e.g. in iron and steelmaking or cement making).
market for basic oxygen furnace slag | market activity | Waste Treatment & Recycling; Metals | 3821:Treatment and disposal of non-hazardous waste | E - Water supply; sewerage, waste management and remediation activities | basic oxygen furnace slag | 39310: Slag, dross, scalings and other waste from the manufacture of iron or steel | 'basic oxygen furnace slag' is a solid waste under the category of industrial wastes. It is primarily generated in wet scrubbing of flue gases produced during steelmaking. 'basic oxygen furnace slag' contain the following fractions: 100% sludge from basic oxygen furnace . By the database default (and per unit of reference product),'basic oxygen furnace slag' has 0.5% water on wet mass basis (99.5% dry matter) and Carbon present is of only fossil origin (0.34% on a dry matter basis). It has a lower heating value of 0 MJ/kg . This kind of by-product (recyclable or waste) is generated in a specific treatment process, and as such is not intended to be used as for modelling waste outputs from other activities. In the ecoinvent database, treatment option/s for this by-product include: deposition (residual material landfill). Based on the aforementioned treatments, this by-product receives, it is a hazardous waste. In addition, this by-product is used in the following processes: basic oxygen furnace slag to market for basic oxygen furnace slag, for recovery. This by-product can be modelled on two levels: treatment activity and market activity. The former one refers to the specific technology treating the by-product while the latter level represents a mix of treatments. Users are encouraged to inspect the modelling assumptions of the treatment activities and when selecting the market to additionally inspect the treatment mix. Collection and transportation of this by-product is accounted in the respective market activity, users are advised to inspect and modify the average transportation distances for a case specific modelling. |  | Waste | ecoQuery: https://ecoquery.ecoinvent.org/3.12/cutoff/dataset/23445/documentation This is a market activity, representing a treatment mix. In the case of products needing treatment, market mixes are supplied by the activities treating the product in the geography defined by the market, and they supply the activities needing to treat the product, as they have generated it as a by-product in the Undefined processes (present as a negative input in system models). Transport to the treating facility or losses are also accounted in this type of markets, when relevant. This is the market for ''basic oxygen furnace slag'' in Global geography. Transport from producers to consumers of this product in the geography covered by the market is included. The activity starts with the input from the treatment processes. From cradle, i.e. including all upstream activities. A market for a material for treatment (wastes or recyclables) ends with the provision of treatment, i.e. a mix of treatment providers, to activities that generate the reference product as a waste/by-product.
market for basic oxygen furnace slag, for recovery | market activity | Waste Treatment & Recycling; Metals | 3821:Treatment and disposal of non-hazardous waste | E - Water supply; sewerage, waste management and remediation activities | basic oxygen furnace slag, for recovery | 39310: Slag, dross, scalings and other waste from the manufacture of iron or steel | Slag is a by-product of the steelmaking process that is produced during the smelting process. Slags are principally composed of impurities in the charge and inert materials that are added in the beginning of the steelmaking process. Basic oxygen furnace (BOF) slags are typically recovered for use internally or externally (e.g. as an aggregate), although a portion may be landfilled or stockpilled. This represents high grade material that is sent for recovery. |  | Recyclable | ecoQuery: https://ecoquery.ecoinvent.org/3.12/cutoff/dataset/23457/documentation This is a market activity. Each market represents the consumption mix of a product in a given geography, connecting suppliers with consumers of the same product in the same geographical area. Markets group the producers and also the imports of the product (if relevant) within the same geographical area. They also account for transport to the consumer and for the losses during that process, when relevant.;This is the market for 'basic oxygen furnace slag, for recovery', in the geography of Europe. This is a constrained market for consequential system model, for attributional system models, this is a regular market. In the case of consequential system model, details about the marginal consumer can be found in the comment of the conditional exchange (by-product).;This is a constrained market. The justification for a market constraint is included in the comment field of the conditional exchange. 'Basic oxygen furnace slag' is a by-product of the steelmaking industry that is typically either sent for disposal in a landfill or recovered for internal or external use (e.g. in iron and steelmaking or cement making). This market represents the European supply of 'basic oxygen furnace slag, for recovery', which is the fraction of 'basic oxygen furnace slag' that is recovered for internal or external use. Transportation is not included here as it is included in the market activity 'market for basic oxygen furnace slag'. The activity starts with the collection of recovered materials for internal or external use (e.g. in iron and steelmaking or cement making). From cradle, i.e. including all upstream activities. The activity ends with the recovered materials being available for use in other activities (e.g. in iron and steelmaking or cement making).
market for basic oxygen furnace sludge | market activity | Waste Treatment & Recycling; Metals | 3821:Treatment and disposal of non-hazardous waste | E - Water supply; sewerage, waste management and remediation activities | basic oxygen furnace sludge | 39310: Slag, dross, scalings and other waste from the manufacture of iron or steel | 'basic oxygen furnace sludge' is a solid waste under the category of industrial wastes. It is primarily generated in wet scrubbing of flue gases produced during steelmaking. 'basic oxygen furnace sludge' contain the following fractions: 100% basic oxygen furnace sludge. By the database default (and per unit of reference product),'basic oxygen furnace sludge' has 32% water on wet mass basis (68% dry matter) and Carbon present is of only fossil origin (0.59% on a dry matter basis). It has a lower heating value of 0 MJ/kg . This kind of by-product (recyclable or waste) is generated in a specific treatment process, and as such is not intended to be used as for modelling waste outputs from other activities. In the ecoinvent database, treatment option/s for this by-product include: deposition (residual material landfill). Based on the aforementioned treatments, this by-product receives, it is a hazardous waste. In addition, this by-product is used in the following processes: basic oxygen furnace sludge to market for basic oxygen furnace sludge, for recovery. This by-product can be modelled on two levels: treatment activity and market activity. The former one refers to the specific technology treating the by-product while the latter level represents a mix of treatments. Users are encouraged to inspect the modelling assumptions of the treatment activities and when selecting the market to additionally inspect the treatment mix. Collection and transportation of this by-product is accounted in the respective market activity, users are advised to inspect and modify the average transportation distances for a case specific modelling. |  | Waste | ecoQuery: https://ecoquery.ecoinvent.org/3.12/cutoff/dataset/22486/documentation This is a market activity, representing a treatment mix. In the case of products needing treatment, market mixes are supplied by the activities treating the product in the geography defined by the market, and they supply the activities needing to treat the product, as they have generated it as a by-product in the Undefined processes (present as a negative input in system models). Transport to the treating facility or losses are also accounted in this type of markets, when relevant. This is the market for ''basic oxygen furnace sludge'' in Global geography. Transport from producers to consumers of this product in the geography covered by the market is included. The activity starts with the input from the treatment processes. From cradle, i.e. including all upstream activities. A market for a material for treatment (wastes or recyclables) ends with the provision of treatment, i.e. a mix of treatment providers, to activities that generate the reference product as a waste/by-product.
market for basic oxygen furnace sludge, for recovery | market activity | Waste Treatment & Recycling; Metals | 3821:Treatment and disposal of non-hazardous waste | E - Water supply; sewerage, waste management and remediation activities | basic oxygen furnace sludge, for recovery | 39310: Slag, dross, scalings and other waste from the manufacture of iron or steel | Sludges are produced during wet scrubbing of flue gases produced during steelmaking. They comprise, in principle, iron and other metal oxides, but composition varies widely based on technology level, charge composition, and the types and quantities of additives that are used. Basic oxygen furnace (BOF) sludges may be sent for internal or external recovery or disposal. This is BOF sludge that is sent for internal or external recovery. |  | Recyclable | ecoQuery: https://ecoquery.ecoinvent.org/3.12/cutoff/dataset/23592/documentation This is a market activity. Each market represents the consumption mix of a product in a given geography, connecting suppliers with consumers of the same product in the same geographical area. Markets group the producers and also the imports of the product (if relevant) within the same geographical area. They also account for transport to the consumer and for the losses during that process, when relevant.;This is the market for 'basic oxygen furnace sludge, for recovery', in the Global geography. This is a constrained market for consequential system model, for attributional system models, this is a regular market. In the case of consequential system model, details about the marginal consumer can be found in the comment of the conditional exchange (by-product).;This is a constrained market. The justification for a market constraint is included in the comment field of the conditional exchange. 'Basic oxygen furnace sludge' is a by-product of the steelmaking industry that is typically either sent for disposal in a landfill or recovered for internal or external use (e.g. in iron and steelmaking or cement making). This market represents the global supply of 'basic oxygen furnace sludge, for recovery', which is the fraction of 'basic oxygen furnace sludge' that is recovered for internal or external use. Transportation is not included here as it is included in the market activity 'market for basic oxygen furnace sludge'. The activity starts with the collection of recovered materials for internal or external use (e.g. in iron and steelmaking or cement making). From cradle, i.e. including all upstream activities. The activity ends with the recovered materials being available for use in other activities (e.g. in iron and steelmaking or cement making).
market for basic oxygen furnace waste | market activity | Waste Treatment & Recycling | 3822:Treatment and disposal of hazardous waste | E - Water supply; sewerage, waste management and remediation activities | basic oxygen furnace waste | 39990: Other wastes n.e.c. | 'basic oxygen furnace waste' is a solid waste under the category of industrial wastes. It is primarily generated in steel production and processing activities. 'basic oxygen furnace waste' contain the following fractions: mixture of 3 wastes from converter steel production: BOF slags, desulphurisation slag and BOF dust. By the database default (and per unit of reference product),'basic oxygen furnace waste' has 0% water on wet mass basis (100% dry matter) and it has no Carbon content. It has no heating value. This kind of by-product (recyclable or waste) is generated from ordinary transforming activities, and as such can be considered for modelling waste outputs of comparable composition. In the ecoinvent database, treatment option/s for this by-product include: deposition (residual material landfill). Based on the aforementioned treatments, this by-product receives, it is a hazardous waste. This by-product can be modelled on two levels: treatment activity and market activity. The former one refers to the specific technology treating the by-product while the latter level represents a mix of treatments. Users are encouraged to inspect the modelling assumptions of the treatment activities and when selecting the market to additionally inspect the treatment mix. Collection and transportation of this by-product is accounted in the respective market activity, users are advised to inspect and modify the average transportation distances for a case specific modelling. |  | Waste | ecoQuery: https://ecoquery.ecoinvent.org/3.12/cutoff/dataset/29162/documentation This is a market activity, representing a treatment mix. In the case of products needing treatment, market mixes are supplied by the activities treating the product in the geography defined by the market, and they supply the activities needing to treat the product, as they have generated it as a by-product in the Undefined processes (present as a negative input in system models). Transport to the treating facility or losses are also accounted in this type of markets, when relevant. This is the market for ''basic oxygen furnace waste'' in Global geography. Transport from producers to consumers of this product in the geography covered by the market is included. The activity starts with the input from the treatment processes. From cradle, i.e. including all upstream activities. A market for a material for treatment (wastes or recyclables) ends with the provision of treatment, i.e. a mix of treatment providers, to activities that generate the reference product as a waste/by-product.
market for batch dyeing, fibre, cotton | market activity | Textiles | 1313:Finishing of textiles | C - Manufacturing | batch dyeing, fibre, cotton | 97150: Dyeing and colouring services | Batch dyed refers to dyed fabric of any type that is dyed in a batch process. In batch processes, textile substrates can be easily dyed at any stage of their assembly into the desired textile product. This includes fiber, yarn, fabric or garment. |  | allocatable product | ecoQuery: https://ecoquery.ecoinvent.org/3.12/cutoff/dataset/20253/documentation This is a market activity. In the case of services or immobile infrastructures, markets are connecting suppliers and consumers at a global level. For specific connections at regional level, direct links between the local producing activities and the local consumers are preferred. Transport or losses are logically not relevant for this type of products.;This is the market for 'batch dyeing, fibre, cotton', in the Global geography.;This market contains no transport or losses, as they are irrelevant for the delivered product.;This is delivering the service of 'batch dyeing, fibre, cotton' and includes all necessary materials, energy, water, wastewater (produced within the process) and infrastructure in order to process 1 kg of fibre. Batch dyeing is a process that applies a uniform and desired colour on the material that is applied. A user should use this service alongside 1 kg of cotton fibre of their choice. This activity starts at the site that 'batch dyeing, fabric' is offered as service within the geography of this dataset. From cradle, i.e. including all upstream activities. This activity ends with the supply of 1 kg of 'batch dyeing, fibre' to the consumers of this product. Transport is not taken into account. No losses in service considered.
market for batch dyeing, woven fabric, cotton | market activity | Textiles | 1313:Finishing of textiles | C - Manufacturing | batch dyeing, woven fabric, cotton | 97150: Dyeing and colouring services | The service 'batch dyeing' refers to a colouration method where textile material (fibres, yarns or fabrics) is processed at one go in a dyeing machine. This particular service refers to the batch dyeing of woven cotton fabric. |  | allocatable product | ecoQuery: https://ecoquery.ecoinvent.org/3.12/cutoff/dataset/276385/documentation This is a market activity for a service. In the case of services or immobile infrastructures, markets are connecting suppliers and consumers at a global level. For specific connections at regional level, direct links between the local producing activities and the local consumers are preferred. Transport or losses are logically not relevant for this type of product.;This is the market for 'batch dyeing, woven fabric, cotton', in the Bangladesh geography.;This market contains no transport or losses, as they are irrelevant for the delivered product.;This is delivering the service of 'batch dyeing, woven fabric, cotton' and includes all necessary materials, energy, water, wastewater (produced within the process) and infrastructure in order to process 1 kg of fabric. Batch dyeing is a process that applies a uniform and desired colour on the material. A user should use this service alongside 1 kg of cotton fabric of their choice. This activity starts at the site that 'batch dyeing, woven fabric' is offered as service within the geography of this dataset. From cradle, i.e. including all upstream activities. This activity ends with the supply of 1 kg of 'batch dyeing, woven fabric' to the consumers of this product. Transport is not taken into account since the reference product is a service. No losses in service considered.
market for battery cell, Li-ion, LFP | market activity | Batteries | 2720:Manufacture of batteries and accumulators | C - Manufacturing | battery cell, Li-ion, LFP | 46410: Primary cells and primary batteries | The product 'battery cell, Li-ion, LFP' represents a Li-ion battery cell composed of a graphite anode and an LFP cathode separated by a liquid electrolyte. It can be used to manufacture battery modules and packs. |  | allocatable product | ecoQuery: https://ecoquery.ecoinvent.org/3.12/cutoff/dataset/26761/documentation This is a market activity. Each market represents the consumption mix of a product in a given geography, connecting suppliers with consumers of the same product in the same geographical area. Markets group the producers and also the imports of the product (if relevant) within the same geographical area. They also account for transport to the consumer and for the losses during that process, when relevant.;This is the global market for '"battery cell, Li-ion, LFP".;Transport from producers to consumers of this product in the geography covered by the market is included.;LFP batteries are mainly produced in China and used in the domestic public transport. For instance, in 2018, companies like CATL and BYD together sold 78% of electric bus lithium-ion batteries in China; both of which favour LFP batteries. Source: https://www.sustainable-bus.com/news/lfp-battery-industry-is-driven-by-chinese-electric-bus-market-reasons-for-a-dominance-bus/. Accessed in April 2022. This activity starts at the gate of the activities that produce battery cell, Li-ion, LFP with the product ready for transportation. From cradle, i.e. including all upstream activities. This activity ends with the supply of 1 kg of battery cell, Li-ion, LFP to the consumers of this product on a global level. Transport is included.
market for battery cell, Li-ion, LiMn2O4 | market activity | Batteries | 2720:Manufacture of batteries and accumulators | C - Manufacturing | battery cell, Li-ion, LiMn2O4 | 46410: Primary cells and primary batteries | The battery cell for lithium-ion battery is made of a graphite anode and a lithium-manganese-oxide (LiMn2O4) cathode separated by liquid electrolyte, used to produce a voltage and current. |  | allocatable product | ecoQuery: https://ecoquery.ecoinvent.org/3.12/cutoff/dataset/8496/documentation This is a market activity. Each market represents the consumption mix of a product in a given geography, connecting suppliers with consumers of the same product in the same geographical area. Markets group the producers and also the imports of the product (if relevant) within the same geographical area. They also account for transport to the consumer and for the losses during that process, when relevant.;This is the market for 'battery cell, Li-ion', in the Global geography.;In this market, expert judgement was used to develop product specific transport distance estimations. This activity starts at the gate of the activities that produce 'battery cell, Li-ion', within the geography of Global. From cradle, i.e. including all upstream activities. This activity ends with the supply of 'battery cell, Li-ion', to the consumers of this product. Transport is included. Product losses during transportation are assumed negligible and are therefore not included.
market for battery cell, Li-ion, NCA | market activity | Batteries | 2720:Manufacture of batteries and accumulators | C - Manufacturing | battery cell, Li-ion, NCA | 46410: Primary cells and primary batteries | The product 'battery cell, Li-ion, NCA' represents a Li-ion battery cell composed of a graphite anode and an NCA cathode separated by a liquid electrolyte. It can be used to manufacture battery modules and packs. |  | allocatable product | ecoQuery: https://ecoquery.ecoinvent.org/3.12/cutoff/dataset/24792/documentation This is a market activity. Each market represents the consumption mix of a product in a given geography, connecting suppliers with consumers of the same product in the same geographical area. Markets group the producers and also the imports of the product (if relevant) within the same geographical area. They also account for transport to the consumer and for the losses during that process, when relevant.;This is the market for 'battery cell, Li-ion, NCA', in the Global geography.;Transport from producers to consumers of this product in the geography covered by the market is included. This activity starts at the gate of the activities that produce battery cell, NCA, Li-ion with the product ready for transportation. From cradle, i.e. including all upstream activities. This activity ends with the supply of 1 kg of battery cell, NCA, Li-ion to the consumers of this product within the geography of . Transport is included.
market for battery cell, Li-ion, NMC111 | market activity | Batteries | 2720:Manufacture of batteries and accumulators | C - Manufacturing | battery cell, Li-ion, NMC111 | 46410: Primary cells and primary batteries | The product 'battery cell, Li-ion, NMC111' represents a Li-ion battery cell composed of a graphite anode and an NMC111 cathode separated by a liquid electrolyte. It can be used to manufacture battery modules and packs. |  | allocatable product | ecoQuery: https://ecoquery.ecoinvent.org/3.12/cutoff/dataset/25076/documentation This is a market activity. Each market represents the consumption mix of a product in a given geography, connecting suppliers with consumers of the same product in the same geographical area. Markets group the producers and also the imports of the product (if relevant) within the same geographical area. They also account for transport to the consumer and for the losses during that process, when relevant.;This is the market for 'battery cell, Li-ion, NMC111', in the Global geography.;Transport from producers to consumers of this product in the geography covered by the market is included. This activity starts at the gate of the activities that produce battery cell, NMC111, Li-ion with the product ready for transportation. From cradle, i.e. including all upstream activities. This activity ends with the supply of 1 kg of battery cell, NMC111, Li-ion to the consumers of this product within the geography of . Transport is included.
market for battery cell, Li-ion, NMC532 | market activity | Batteries | 2720:Manufacture of batteries and accumulators | C - Manufacturing | battery cell, Li-ion, NMC532 | 46410: Primary cells and primary batteries | The product 'battery cell, Li-ion, NMC532' represents a Li-ion battery cell composed of a graphite anode and an NMC532 cathode separated by a liquid electrolyte. It can be used to manufacture battery modules and packs. |  | allocatable product | ecoQuery: https://ecoquery.ecoinvent.org/3.12/cutoff/dataset/93275/documentation This is a market activity. Each market represents the consumption mix of a product in a given geography, connecting suppliers with consumers of the same product in the same geographical area. Markets group the producers and also the imports of the product (if relevant) within the same geographical area. They also account for transport to the consumer and for the losses during that process, when relevant.;This is the market for 'battery cell, Li-ion, NMC532', in the Global geography.;Transport from producers to consumers of this product in the geography covered by the market is included. This activity starts at the gate of the activities that produce battery cell, Li-ion, NMC532 with the product ready for transportation. From cradle, i.e. including all upstream activities. This activity ends with the supply of 1 kg of battery cell, Li-ion, NMC532 to the consumers of this product within the global geography. Transport is included.
market for battery cell, Li-ion, NMC622 | market activity | Batteries | 2720:Manufacture of batteries and accumulators | C - Manufacturing | battery cell, Li-ion, NMC622 | 46410: Primary cells and primary batteries | The product 'battery cell, Li-ion, NMC622' represents a Li-ion battery cell composed of a graphite anode and an NMC622 cathode separated by a liquid electrolyte. It can be used to manufacture battery modules and packs. |  | allocatable product | ecoQuery: https://ecoquery.ecoinvent.org/3.12/cutoff/dataset/92771/documentation This is a market activity. Each market represents the consumption mix of a product in a given geography, connecting suppliers with consumers of the same product in the same geographical area. Markets group the producers and also the imports of the product (if relevant) within the same geographical area. They also account for transport to the consumer and for the losses during that process, when relevant.;This is the market for 'battery cell, Li-ion, NMC622', in the Global geography.;Transport from producers to consumers of this product in the geography covered by the market is included. This activity starts at the gate of the activities that produce battery cell, Li-ion, NMC622 with the product ready for transportation. From cradle, i.e. including all upstream activities. This activity ends with the supply of 1 kg of battery cell, Li-ion, NMC622 to the consumers of this product within the global geography. Transport is included.
market for battery cell, Li-ion, NMC811 | market activity | Batteries | 2720:Manufacture of batteries and accumulators | C - Manufacturing | battery cell, Li-ion, NMC811 | 46410: Primary cells and primary batteries | The product 'battery cell, Li-ion, NMC811' represents a Li-ion battery cell composed of a graphite anode and an NMC811 cathode separated by a liquid electrolyte. It can be used to manufacture battery modules and packs. |  | allocatable product | ecoQuery: https://ecoquery.ecoinvent.org/3.12/cutoff/dataset/25093/documentation This is a market activity. Each market represents the consumption mix of a product in a given geography, connecting suppliers with consumers of the same product in the same geographical area. Markets group the producers and also the imports of the product (if relevant) within the same geographical area. They also account for transport to the consumer and for the losses during that process, when relevant.;This is the market for 'battery cell, Li-ion, NMC811', in the Global geography.;Transport from producers to consumers of this product in the geography covered by the market is included. This activity starts at the gate of the activities that produce battery cell, NMC811, Li-ion with the product ready for transportation. From cradle, i.e. including all upstream activities. This activity ends with the supply of 1 kg of battery cell, NMC811, Li-ion to the consumers of this product within the geography of . Transport is included.
market for battery management system, for Li-ion battery | market activity | Batteries | 2720:Manufacture of batteries and accumulators | C - Manufacturing | battery management system, for Li-ion battery | 46430: Parts of primary cells, primary batteries and electric accumulators (including separators) | The battery management system (BMS) represents an electronic component of a battery, used to monitor the battery cells state for voltage and temperature limits. |  | allocatable product | ecoQuery: https://ecoquery.ecoinvent.org/3.12/cutoff/dataset/24534/documentation This is a market activity. Each market represents the consumption mix of a product in a given geography, connecting suppliers with consumers of the same product in the same geographical area. Markets group the producers and also the imports of the product (if relevant) within the same geographical area. They also account for transport to the consumer and for the losses during that process, when relevant.;This is the market for 'battery management system, for Li-ion battery', in the Global geography.;Transport from producers to consumers of this product in the geography covered by the market is included. This activity starts at the gate of the activities that produce 'battery management system, for Li-ion battery', within the geography of Global. From cradle, i.e. including all upstream activities. This activity ends with the supply of 'battery management system, for Li-ion battery', to the consumers of this product. Transport is included. Product losses during transportation are assumed negligible and are therefore not included.
market for battery module packaging, Li-ion | market activity | Batteries | 2720:Manufacture of batteries and accumulators | C - Manufacturing | battery module packaging, Li-ion | 88752: Battery and accumulator manufacturing services | A module consists of several cells connected in either series or parallel. A battery pack is then assembled by connecting modules together. Modules in a battery pack allow for flexibility and easier implementations of cells in a battery pack. |  | allocatable product | ecoQuery: https://ecoquery.ecoinvent.org/3.12/cutoff/dataset/24867/documentation This is a market activity. Each market represents the consumption mix of a product in a given geography, connecting suppliers with consumers of the same product in the same geographical area. Markets group the producers and also the imports of the product (if relevant) within the same geographical area. They also account for transport to the consumer and for the losses during that process, when relevant.;This is the market for 'battery module packaging, Li-ion', in the Global geography.;Transport from producers to consumers of this product in the geography covered by the market is included. This activity starts at the gate of the activities that produce 'battery module packaging, Li-ion', within the geography of Global. From cradle, i.e. including all upstream activities. This activity ends with the supply of 'battery module packaging, Li-ion', to the consumers of this product. Transport is included. Product losses during transportation are assumed negligible and are therefore not included.
market for battery separator | market activity | Batteries | 2720:Manufacture of batteries and accumulators | C - Manufacturing | battery separator | 46410: Primary cells and primary batteries | The battery separator represents a membrane between a cathode and an anode, e.g. for a lithium-ion battery. It has the function to separate the two electrodes, however it allows the passage of Li+-ions through micropores to close the close the electric circuit. |  | allocatable product | ecoQuery: https://ecoquery.ecoinvent.org/3.12/cutoff/dataset/8776/documentation This is a market activity. Each market represents the consumption mix of a product in a given geography, connecting suppliers with consumers of the same product in the same geographical area. Markets group the producers and also the imports of the product (if relevant) within the same geographical area. They also account for transport to the consumer and for the losses during that process, when relevant.;This is the market for 'battery separator', in the Global geography.;In this market, expert judgement was used to develop product specific transport distance estimations. This activity starts at the gate of the activities that produce 'battery separator', within the geography of Global. From cradle, i.e. including all upstream activities. This activity ends with the supply of 'battery separator', to the consumers of this product. Transport is included. Product losses during transportation are assumed negligible and are therefore not included.
market for battery, lead acid, rechargeable, stationary | market activity | Batteries | 2720:Manufacture of batteries and accumulators | C - Manufacturing | battery, lead acid, rechargeable, stationary | 46420: Electric accumulators | valve regulated lead acid (VRLA) battery (absorbed glass matt - AGM) with 27 Wh/kg (in 8 h discharge) |  | allocatable product | ecoQuery: https://ecoquery.ecoinvent.org/3.12/cutoff/dataset/25066/documentation This is a market activity. Each market represents the consumption mix of a product in a given geography, connecting suppliers with consumers of the same product in the same geographical area. Markets group the producers and also the imports of the product (if relevant) within the same geographical area. They also account for transport to the consumer and for the losses during that process, when relevant.;This is the market for 'battery, lead acid, rechargeable, stationary', in the Global geography.;In this market, expert judgement was used to develop product specific transport distance estimations. No losses are considered in the dataset. This activity starts at the gate of the activities that produce 'battery, lead acid, rechargeable, stationary', within the geography of Global. From cradle, i.e. including all upstream activities. This activity ends with the supply of 'battery, lead acid, rechargeable, stationary', to the consumers of this product. Transport is included. Product losses during transportation are assumed negligible and are therefore not included.
market for battery, Li-ion, LFP, rechargeable | market activity | Batteries | 2720:Manufacture of batteries and accumulators | C - Manufacturing | battery, Li-ion, LFP, rechargeable | 46410: Primary cells and primary batteries | The product battery, Li-ion, LFP, rechargeable is a Li-ion battery made with LFP cells. A battery is a device that stores chemical energy and converts it to electrical energy. It is made of modules in which cells are packed together and connected through cables. It can be used in the following applications and/or processes: electric vehicles, energy storage systems |  | allocatable product | ecoQuery: https://ecoquery.ecoinvent.org/3.12/cutoff/dataset/26952/documentation This is a market activity. Each market represents the consumption mix of a product in a given geography, connecting suppliers with consumers of the same product in the same geographical area. Markets group the producers and also the imports of the product (if relevant) within the same geographical area. They also account for transport to the consumer and for the losses during that process, when relevant.;This is the global market for '"battery, Li-ion, LFP, rechargeable, prismatic".;Transport from producers to consumers of this product in the geography covered by the market is included.;LFP batteries are mainly produced in China and used in the domestic public transport. For instance, in 2018, companies like CATL and BYD together sold 78% of electric bus lithium-ion batteries in China; both of which favour LFP batteries. Source: https://www.sustainable-bus.com/news/lfp-battery-industry-is-driven-by-chinese-electric-bus-market-reasons-for-a-dominance-bus/. Accessed in April 2022. This activity starts at the gate of the activities that produce battery, Li-ion, LFP, rechargeable, prismatic with the product ready for transportation. From cradle, i.e. including all upstream activities. This activity ends with the supply of 1 kg of battery, Li-ion, LFP, rechargeable, prismatic to the consumers of this product on a global level. Transport is included.
market for battery, Li-ion, LiMn2O4, rechargeable | market activity | Batteries | 2720:Manufacture of batteries and accumulators | C - Manufacturing | battery, Li-ion, LiMn2O4, rechargeable | 46410: Primary cells and primary batteries | The product battery, Li-ion, LiMn2O4, rechargeable is a Li-ion battery made with LiMn2O4 cells. A battery is a device that stores chemical energy and converts it to electrical energy. It is made of modules in which cells are packed together and connected through cables. It can be used in the following applications and/or processes: electric vehicles, power tools, portable electronics |  | allocatable product | ecoQuery: https://ecoquery.ecoinvent.org/3.12/cutoff/dataset/3559/documentation This is a market activity. Each market represents the consumption mix of a product in a given geography, connecting suppliers with consumers of the same product in the same geographical area. Markets group the producers and also the imports of the product (if relevant) within the same geographical area. They also account for transport to the consumer and for the losses during that process, when relevant.;This is the market for 'battery, Li-ion, rechargeable, prismatic', in the Global geography.;In this market, expert judgement was used to develop product specific transport distance estimations. This activity starts at the gate of the activities that produce 'battery, Li-ion, rechargeable, prismatic', within the geography of Global. From cradle, i.e. including all upstream activities. This activity ends with the supply of 'battery, Li-ion, rechargeable, prismatic', to the consumers of this product. Transport is included. Product losses during transportation are assumed negligible and are therefore not included.
market for battery, Li-ion, NCA, rechargeable | market activity | Batteries | 2720:Manufacture of batteries and accumulators | C - Manufacturing | battery, Li-ion, NCA, rechargeable | 46410: Primary cells and primary batteries | The product battery, Li-ion, NCA, rechargeable is a Li-ion battery made with NCA cells. A battery is a device that stores chemical energy and converts it to electrical energy. It is made of modules in which cells are packed together and connected through cables. It can be used in the following applications and/or processes: electric vehicles, high-performance devices, power tools |  | allocatable product | ecoQuery: https://ecoquery.ecoinvent.org/3.12/cutoff/dataset/24902/documentation This is a market activity. Each market represents the consumption mix of a product in a given geography, connecting suppliers with consumers of the same product in the same geographical area. Markets group the producers and also the imports of the product (if relevant) within the same geographical area. They also account for transport to the consumer and for the losses during that process, when relevant.;This is the market for 'battery, Li-ion, NCA, rechargeable, prismatic', in the Global geography.;Transport from producers to consumers of this product in the geography covered by the market is included. This activity starts at the gate of the activities that produce battery, NCA, Li-ion, rechargeable, prismatic with the product ready for transportation. From cradle, i.e. including all upstream activities. This activity ends with the supply of 1 kg of battery, NCA, Li-ion, rechargeable, prismatic to the consumers of this product within the geography of . Transport is included.
market for battery, Li-ion, NMC111, rechargeable | market activity | Batteries | 2720:Manufacture of batteries and accumulators | C - Manufacturing | battery, Li-ion, NMC111, rechargeable | 46410: Primary cells and primary batteries | The product battery, Li-ion, NMC111, rechargeable is a Li-ion battery made with NMC111 cells. A battery is a device that stores chemical energy and converts it to electrical energy. It is made of modules in which cells are packed together and connected through cables. It can be used in the following applications and/or processes: electric vehicles, laptops, energy storage systems |  | allocatable product | ecoQuery: https://ecoquery.ecoinvent.org/3.12/cutoff/dataset/24974/documentation This is a market activity. Each market represents the consumption mix of a product in a given geography, connecting suppliers with consumers of the same product in the same geographical area. Markets group the producers and also the imports of the product (if relevant) within the same geographical area. They also account for transport to the consumer and for the losses during that process, when relevant.;This is the market for 'battery, Li-ion, NMC111, rechargeable, prismatic', in the Global geography.;Transport from producers to consumers of this product in the geography covered by the market is included. This activity starts at the gate of the activities that produce battery, NMC111. Li-ion, rechargeable, prismatic with the product ready for transportation. From cradle, i.e. including all upstream activities. This activity ends with the supply of 1 kg of battery, NMC111. Li-ion, rechargeable, prismatic to the consumers of this product within the geography of . Transport is included.
market for battery, Li-ion, NMC532, rechargeable | market activity | Batteries | 2720:Manufacture of batteries and accumulators | C - Manufacturing | battery, Li-ion, NMC532, rechargeable | 46410: Primary cells and primary batteries | The product battery, Li-ion, NMC532, rechargeable is a Li-ion battery made with NMC532 cells. A battery is a device that stores chemical energy and converts it to electrical energy. It is made of modules in which cells are packed together and connected through cables. It can be used in the following applications and/or processes: electric vehicles, laptops, energy storage systems |  | allocatable product | ecoQuery: https://ecoquery.ecoinvent.org/3.12/cutoff/dataset/92864/documentation This is a market activity. Each market represents the consumption mix of a product in a given geography, connecting suppliers with consumers of the same product in the same geographical area. Markets group the producers and also the imports of the product (if relevant) within the same geographical area. They also account for transport to the consumer and for the losses during that process, when relevant.;This is the market for 'battery, Li-ion, NMC532, rechargeable, prismatic', in the Global geography.;Transport from producers to consumers of this product in the geography covered by the market is included. This activity starts at the gate of the activities that produce battery, Li-ion, NMC532, rechargeable, with the product ready for transportation. From cradle, i.e. including all upstream activities. This activity ends with the supply of 1 kg of battery, Li-ion, NMC532, rechargeable, to the consumers of this product within the global geography. Transport is included.
market for battery, Li-ion, NMC622, rechargeable | market activity | Batteries | 2720:Manufacture of batteries and accumulators | C - Manufacturing | battery, Li-ion, NMC622, rechargeable | 46410: Primary cells and primary batteries | The product battery, Li-ion, NMC622, rechargeable is a Li-ion battery made with NMC622 cells. A battery is a device that stores chemical energy and converts it to electrical energy. It is made of modules in which cells are packed together and connected through cables. It can be used in the following applications and/or processes: electric vehicles, laptops, energy storage systems |  | allocatable product | ecoQuery: https://ecoquery.ecoinvent.org/3.12/cutoff/dataset/94503/documentation This is a market activity. Each market represents the consumption mix of a product in a given geography, connecting suppliers with consumers of the same product in the same geographical area. Markets group the producers and also the imports of the product (if relevant) within the same geographical area. They also account for transport to the consumer and for the losses during that process, when relevant.;This is the market for 'battery, Li-ion, NMC622, rechargeable, prismatic', in the Global geography.;Transport from producers to consumers of this product in the geography covered by the market is included. This activity starts at the gate of the activities that produce battery, Li-ion, NMC622, rechargeable, with the product ready for transportation. From cradle, i.e. including all upstream activities. This activity ends with the supply of 1 kg of battery, Li-ion, NMC622, rechargeable, to the consumers of this product within the global geography. Transport is included.
market for battery, Li-ion, NMC811, rechargeable | market activity | Batteries | 2720:Manufacture of batteries and accumulators | C - Manufacturing | battery, Li-ion, NMC811, rechargeable | 46410: Primary cells and primary batteries | The product battery, Li-ion, NMC811, rechargeable is a Li-ion battery made with NMC811 cells. A battery is a device that stores chemical energy and converts it to electrical energy. It is made of modules in which cells are packed together and connected through cables. It can be used in the following applications and/or processes: electric vehicles, high-energy applications, energy storage |  | allocatable product | ecoQuery: https://ecoquery.ecoinvent.org/3.12/cutoff/dataset/24663/documentation This is a market activity. Each market represents the consumption mix of a product in a given geography, connecting suppliers with consumers of the same product in the same geographical area. Markets group the producers and also the imports of the product (if relevant) within the same geographical area. They also account for transport to the consumer and for the losses during that process, when relevant.;This is the market for 'battery, Li-ion, NMC811, rechargeable, prismatic', in the Global geography.;Transport from producers to consumers of this product in the geography covered by the market is included. This activity starts at the gate of the activities that produce battery, NMC811, Li-ion, rechargeable, prismatic with the product ready for transportation. From cradle, i.e. including all upstream activities. This activity ends with the supply of 1 kg of battery, NMC811, Li-ion, rechargeable, prismatic to the consumers of this product within the geography of . Transport is included.
market for battery, Na-NiCl, rechargeable | market activity | Batteries | 2720:Manufacture of batteries and accumulators | C - Manufacturing | battery, Na-NiCl, rechargeable | 46410: Primary cells and primary batteries | The product battery, Na-NiCl, rechargeable is a Na-NiCl battery made with Na-NiCl cells. A battery is a device that stores chemical energy and converts it to electrical energy. It is made of modules in which cells are packed together and connected through cables. It can be used in the following applications and/or processes: grid energy storage/regulation, industrial applications, electric vehicles |  | allocatable product | ecoQuery: https://ecoquery.ecoinvent.org/3.12/cutoff/dataset/7868/documentation This is a market activity. Each market represents the consumption mix of a product in a given geography, connecting suppliers with consumers of the same product in the same geographical area. Markets group the producers and also the imports of the product (if relevant) within the same geographical area. They also account for transport to the consumer and for the losses during that process, when relevant.;This is the market for 'battery, Na-NiCl', in the Global geography.;In this market, expert judgement was used to develop product specific transport distance estimations. This activity starts at the gate of the activities that produce 'battery, Na-NiCl', within the geography of Global. From cradle, i.e. including all upstream activities. This activity ends with the supply of 'battery, Na-NiCl', to the consumers of this product. Transport is included. Product losses during transportation are assumed negligible and are therefore not included.
market for battery, NiMH, rechargeable | market activity | Batteries | 2720:Manufacture of batteries and accumulators | C - Manufacturing | battery, NiMH, rechargeable | 46410: Primary cells and primary batteries | The product battery, NiMH, rechargeable is a NiMH battery made with NiMH cells. A battery is a device that stores chemical energy and converts it to electrical energy. It is made of modules in which cells are packed together and connected through cables. It can be used in the following applications and/or processes: hybrid vehicles, consumer electronics, backup systems |  | allocatable product | ecoQuery: https://ecoquery.ecoinvent.org/3.12/cutoff/dataset/2902/documentation This is a market activity. Each market represents the consumption mix of a product in a given geography, connecting suppliers with consumers of the same product in the same geographical area. Markets group the producers and also the imports of the product (if relevant) within the same geographical area. They also account for transport to the consumer and for the losses during that process, when relevant.;This is the market for 'battery, NiMH, rechargeable, prismatic', in the Global geography.;In this market, expert judgement was used to develop product specific transport distance estimations. This activity starts at the gate of the activities that produce 'battery, NiMH, rechargeable, prismatic', within the geography of Global. From cradle, i.e. including all upstream activities. This activity ends with the supply of 'battery, NiMH, rechargeable, prismatic', to the consumers of this product. Transport is included. Product losses during transportation are assumed negligible and are therefore not included.
market for bauxite | market activity | Resource Extraction; Minerals | 0729:Mining of other non-ferrous metal ores | B - Mining and quarrying | bauxite | 14290: Other non-ferrous metal ores and concentrates (other than uranium or thorium ores and concentrates) | 'bauxite' is a metal. It is a sedimentary rock with high content of aluminium. Bauxite is a mineral while aluminium is a post-transition metal. It is the direct product from mining and beneficiation. It can be used in the following applications and/or processes: metallurgical sector, abrasive sector, cement sector, chemical sector, and in refractory products. |  | allocatable product | ecoQuery: https://ecoquery.ecoinvent.org/3.12/cutoff/dataset/275641/documentation This is a market activity. Each market represents the consumption mix of a product in a given geography, connecting suppliers with consumers of the same product in the same geographical area. Markets group the producers and also the imports of the product (if relevant) within the same geographical area. They also account for transport to the consumer and for the losses during that process, when relevant.;This is the market for 'bauxite', in the IAI Area, North America geography.;Transport from producers to consumers of this product in the geography covered by the market is included.;Calculated using the total bauxite transport divided by the amount of bauxite, as found in the International Aluminium Institute's report of the 2019 LCI survey. This activity starts at the gate of the activities that produce 'bauxite' within the geography of this dataset, with the product ready for transportation. From cradle, i.e. including all upstream activities. This activity ends with the supply of 'bauxite', to the consumers of this product. Transport is included. Product losses during transportation are assumed negligible and are therefore not included.
market for bean | market activity | Agriculture & Animal Husbandry | 0111:Growing of cereals (except rice), leguminous crops and oil seeds | A - Agriculture, forestry and fishing | bean | 01243: Broad beans and horse beans, green | The product 'bean' is a pulse. It is an annual crop. |  | allocatable product | ecoQuery: https://ecoquery.ecoinvent.org/3.12/cutoff/dataset/94425/documentation This is a market activity. Each market represents the consumption mix of a product in a given geography, connecting suppliers with consumers of the same product in the same geographical area. Markets group the producers and also the imports of the product (if relevant) within the same geographical area. They also account for transport to the consumer and for the losses during that process, when relevant.;This activity starts at the gate of the activities that produce 'bean', within the geography of Switzerland.;This activity ends with the supply of 'bean', to the consumers of this product. Transport is included. Product losses during transportation are assumed negligible and are therefore not included. This activity starts at the gate of the activities that produce 'bean', within the geography of Switzerland. From cradle, i.e. including all upstream activities. This activity ends with the supply of 'bean', to the consumers of this product. Transport is included. Product losses during transportation are considered.
market for bean, organic | market activity | Agriculture & Animal Husbandry | 0111:Growing of cereals (except rice), leguminous crops and oil seeds | A - Agriculture, forestry and fishing | bean, organic | 01243: Broad beans and horse beans, green | The product 'bean, organic' is a pulse. It is an annual crop. |  | allocatable product | ecoQuery: https://ecoquery.ecoinvent.org/3.12/cutoff/dataset/94042/documentation This is a market activity. Each market represents the consumption mix of a product in a given geography, connecting suppliers with consumers of the same product in the same geographical area. Markets group the producers and also the imports of the product (if relevant) within the same geographical area. They also account for transport to the consumer and for the losses during that process, when relevant.;This activity starts at the gate of the activities that produce 'bean, organic', within the geography of Switzerland.;This activity ends with the supply of 'bean, organic', to the consumers of this product. Transport is included. Product losses during transportation are assumed negligible and are therefore not included. This activity starts at the gate of the activities that produce 'bean, organic', within the geography of Switzerland. From cradle, i.e. including all upstream activities. This activity ends with the supply of 'bean, organic', to the consumers of this product. Transport is included. Product losses during transportation are considered.
market for beet seed, Swiss integrated production, for sowing | market activity | Agriculture & Animal Husbandry | 0164:Seed processing for propagation | A - Agriculture, forestry and fishing | beet seed, Swiss integrated production, for sowing | 01803: Sugar beet seeds | The product 'beet seed, Swiss integrated production, for sowing' is a seed. It is an annual crop. This seed product is used for plant propagation. The seed produced at the farm is transported to the processing centre, treated (pre-cleaning, cleaning, eventually drying, chemical dressing (for integrated production) and bag filling), stored and afterwards transported to the regional storage centre. Swiss integrated production refers to agriculture meeting the ecological requirements (ökologischer Leistungsnachweis, ÖLN) defined by the Swiss regulation on direct payments to agriculture (Direktzahlungsverordnung). |  | allocatable product | ecoQuery: https://ecoquery.ecoinvent.org/3.12/cutoff/dataset/5534/documentation This is a market activity. Each market represents the consumption mix of a product in a given geography, connecting suppliers with consumers of the same product in the same geographical area. Markets group the producers and also the imports of the product (if relevant) within the same geographical area. They also account for transport to the consumer and for the losses during that process, when relevant.;This is the market for 'beet seed, Swiss integrated production, for sowing', in the Global geography.;This market contains no transport or losses, as they are irrelevant for the delivered product.;The product 'beet seed, Swiss integrated production, for sowing' is a seed. It is an annual crop. This seed product is used for plant propagation. The seed produced at the farm is transported to the processing centre, treated (pre-cleaning, cleaning, eventually drying, chemical dressing (for integrated production) and bag filling), stored and afterwards transported to the regional storage centre. Swiss integrated production refers to agriculture meeting the ecological requirements (ökologischer Leistungsnachweis, ÖLN) defined by the Swiss regulation on direct payments to agriculture (Direktzahlungsverordnung). This activity starts at the gate of the activities that produce 'beet seed, Swiss integrated production, for sowing', within the geography of Global. From cradle, i.e. including all upstream activities. This activity ends with the supply of beet seed, Swiss integrated production, for sowing', to the consumers of this product. Transport or losses are considered irrelevant for this product.
market for bell pepper | market activity | Agriculture & Animal Husbandry | 0128:Growing of spices, aromatic, drug and pharmaceutical crops | A - Agriculture, forestry and fishing | bell pepper | 01231: Chillies and peppers, green (Capsicum spp. and Pimenta spp.) | The product 'bell pepper' is a spice/aromatic crop. It is a perennial crop. |  | allocatable product | ecoQuery: https://ecoquery.ecoinvent.org/3.12/cutoff/dataset/7733/documentation This is a market activity. Each market represents the consumption mix of a product in a given geography, connecting suppliers with consumers of the same product in the same geographical area. Markets group the producers and also the imports of the product (if relevant) within the same geographical area. They also account for transport to the consumer and for the losses during that process, when relevant.;This is the market for 'bell pepper', in the Global geography.;In this market, default transport model and expert judgement was used to develop product specific transport distance estimations.;The default transport distances are built on a generic model which assigns the transport distances based on the ISIC code. This approach is, especially in case of fruits and vegetables, rather coarse. So in a certain cases expert judgement is used to adjust the default distances.;;The transport distances and associated impacts presented in the markets represents the average scenario for given geography. In case of fruits and vegetables the final impact at the consumer vary a lot depending on whether the food is consumed near the producer or far. The average impact of, for example, banana is overestimated if the consumer is present in Brazil and it is heavily underestimated is the consumer is present in Europe. The markets are modelled so, that editing to model concrete scenario is possible and easy.;;Fruits and vegetables are traded all over the world on an increasing scale.;It is assumed, that all green bell peppers which are transported are being transported by infrastructure equipped for transport of goods in need of atmosphere control.;;The recomended conditions for transport of green bell peppers are (Hamburg Sud, 2013, Stay cool, We care); temperature: +7 to +10°C, ventilation: 10 to 15 m3/h, humidity (relative); 90 to 95 %, approximate shelf life (in ambient air): 2 to 3 weeks.;The product 'bell pepper' is a spice/aromatic crop. It is a perennial crop. This activity starts at the gate of the activities that produce 'bell pepper', within the geography of Global. From cradle, i.e. including all upstream activities. This activity ends with the supply of 'bell pepper', to the consumers of this product. Transport is included. Product losses during transportation are considered.
market for bentonite | market activity | Resource Extraction; Minerals; Cement & Concrete | 0810:Quarrying of stone, sand and clay | B - Mining and quarrying | bentonite | 15400: Clays | The product "bentonite" represents an industrial mineral with a high content of swellable threelayer clay minerals, which often originates from the transformation of volcanic ashes and tuffs. Bentonite is used for the production of activated bentonite. |  | allocatable product | ecoQuery: https://ecoquery.ecoinvent.org/3.12/cutoff/dataset/272/documentation This is a market activity. Each market represents the consumption mix of a product in a given geography, connecting suppliers with consumers of the same product in the same geographical area. Markets group the producers and also the imports of the product (if relevant) within the same geographical area. They also account for transport to the consumer and for the losses during that process, when relevant.;This is the market for 'bentonite', in the Global geography.;Transport from producers to consumers of this product in the geography covered by the market is included.;The product "bentonite" represents an industrial mineral with a high content of swellable threelayer clay minerals, which often originates from the transformation of volcanic ashes and tuffs. Bentonite is used for the production of activated bentonite. This activity starts at the gate of the activities that produce 'bentonite', within the geography of Global. From cradle, i.e. including all upstream activities. This activity ends with the supply of 'bentonite', to the consumers of this product. Transport is included. Product losses during transportation are assumed negligible and are therefore not included.
market for bentonite quarry infrastructure | market activity | Infrastructure & Machinery; Resource Extraction | 4290:Construction of other civil engineering projects | F - Construction | bentonite quarry infrastructure | 53269: Other constructions for manufacturing | This is an immobile infrastructure, representing the construction of bentonite quarry infrastructure. It has a yearly production of 345,743 tons betonite, an assumed of 50 years for stationary (e.g. buildings, concrete foundations, etc.) and 25 years for mobile equipment. The production includes the area of the built infrastructure (buildings, roads, etc.), machines, and conveyor belts used for bentonite production. |  | allocatable product | ecoQuery: https://ecoquery.ecoinvent.org/3.12/cutoff/dataset/1424/documentation This is a market activity. In the case of services or immobile infrastructures, markets are connecting suppliers and consumers at a global level. For specific connections at regional level, direct links between the local producing activities and the local consumers are preferred. Transport or losses are logically not relevant for this type of products.;This is the market for 'bentonite quarry infrastructure', in the Global geography.;This market contains no transport or losses, as they are irrelevant for the delivered product.;This is an immobile infrastructure, representing the construction of bentonite quarry infrastructure. It has a yearly production of 345,743 tons betonite, an assumed of 50 years for stationary (e.g. buildings, concrete foundations, etc.) and 25 years for mobile equipment. The production includes the area of the built infrastructure (buildings, roads, etc.), machines, and conveyor belts used for bentonite production. This activity starts with the built infrastructure ready to use. From cradle, i.e. including all upstream activities. This activity ends with the infrastructure made accessible to the users. Transport or losses are considered irrelevant for this product.
market for benzal chloride | market activity | Chemicals | 2011:Manufacture of basic chemicals | C - Manufacturing | benzal chloride | 34170: Ethers, alcohol peroxides, ether peroxides, epoxides, acetals and hemiacetals, and their halogenated, sulphona[…] | 'benzal chloride' is an organic substance with a CAS no. : 000098-87-3. It is called 'dichloromethylbenzene' under IUPAC naming and its molecular formula is: C7H6Cl2. It is liquid under normal conditions of temperature and pressure with a pungent odor. It is modelled as a pure substance. Modelling this substance in a solution requires the user to add the solvent of their choice in their models. There is no publicly available information about the consumption of this substance on a consumer level. On industrial sites, the substance is used for the manufacture of products in the following sectors: manufacture of chemicals. | 98-87-3 | allocatable product | ecoQuery: https://ecoquery.ecoinvent.org/3.12/cutoff/dataset/19137/documentation This is a market activity. Each market represents the consumption mix of a product in a given geography, connecting suppliers with consumers of the same product in the same geographical area. Markets group the producers and also the imports of the product (if relevant) within the same geographical area. They also account for transport to the consumer and for the losses during that process, when relevant.;This dataset represents the supply of 1 kg of benzal chloride from activities that produce it within the geography RER.;The transport amounts are based on eurostat transport statistics for 2016 (http://ec.europa.eu/eurostat/data/database, extracted on the 2018-06-01). See exchange comments for additional details. This activity starts at the gate of the activities that produce benzal chloride within the geography RER, with the product ready for transportation. From cradle, i.e. including all upstream activities. This activity ends with the supply of 1 kg of benzal chloride to the consumers of this product. Transport is included. Product losses during transportation are assumed negligible and are therefore not included.
market for benzaldehyde | market activity | Chemicals | 2011:Manufacture of basic chemicals | C - Manufacturing | benzaldehyde | 34170: Ethers, alcohol peroxides, ether peroxides, epoxides, acetals and hemiacetals, and their halogenated, sulphona[…] | benzaldehyde' is an organic substance with a CAS no. : 000100-52-7. It is called 'benzaldehyde' under IUPAC naming and its molecular formula is: C7H6O. It is liquid under normal conditions of temperature and pressure with no distinct odor. It is modelled as a pure substance. Modelling this substance in a solution requires the user to add the solvent of their choice in their models. On a consumer level, is used in the following products: cosmetics and personal care products. On industrial sites, the substance is used for the manufacture of products in the following sectors: manufacture of chemicals. | 100-52-7 | allocatable product | ecoQuery: https://ecoquery.ecoinvent.org/3.12/cutoff/dataset/18490/documentation This is a market activity. Each market represents the consumption mix of a product in a given geography, connecting suppliers with consumers of the same product in the same geographical area. Markets group the producers and also the imports of the product (if relevant) within the same geographical area. They also account for transport to the consumer and for the losses during that process, when relevant.;This dataset represents the supply of 1 kg of benzaldehyde from activities that produce it within the geography RER.;A regional market for Europe [RER] is motivated by the relatively low share (in the range of 8.0%-13.1% of total trade quantities between 2010-2016) of import quantities to EU28 from outside (excluding Norway and Switzerland) the Union. In addition, the export quantities exceeded the import quantities (the ratio export/import was in the range of 0.1-7 in the same period). Source: Eurostat database, EU trade since 1988 by HS6 (DS-016893), HS6-code: 291221 - BENZALDEHYDE, Assessed on: 2018-01-31.;The transport amounts are based on eurostat transport statistics for 2016 (http://ec.europa.eu/eurostat/data/database, extracted on the 2018-06-01). See exchange comments for additional details. This activity starts at the gate of the activities that produce benzaldehyde within the geography RER, with the product ready for transportation. From cradle, i.e. including all upstream activities. This activity ends with the supply of 1 kg of benzaldehyde to the consumers of this product. Transport is included. Product losses during transportation are assumed negligible and are therefore not included.
market for benzaldehyde-2-sulfonic acid | market activity | Chemicals | 2011:Manufacture of basic chemicals | C - Manufacturing | benzaldehyde-2-sulfonic acid | 34170: Ethers, alcohol peroxides, ether peroxides, epoxides, acetals and hemiacetals, and their halogenated, sulphona[…] | 'benzaldehyde-2-sulfonic acid' is an organic substance with a CAS no. : 001008-72-6. It is called 'sodium;2-formylbenzenesulfonate' under IUPAC naming and its molecular formula is: C7H5NaO4S. It is solid under normal conditions of temperature and pressure. It is modelled as a pure substance. Modelling this substance in a solution requires the user to add the solvent of their choice in their models. There is no publicly available information about the consumption of this substance on a consumer level. On industrial sites, the substance is used for the manufacture of products in the following sectors: fluorescent brightening agent in specialty coloring applications. | 001008-72-6 | allocatable product | ecoQuery: https://ecoquery.ecoinvent.org/3.12/cutoff/dataset/16303/documentation This is a market activity. Each market represents the consumption mix of a product in a given geography, connecting suppliers with consumers of the same product in the same geographical area. Markets group the producers and also the imports of the product (if relevant) within the same geographical area. They also account for transport to the consumer and for the losses during that process, when relevant.;This dataset represents the supply of 1 kg of benzaldehyde-2-sulfonic acid from activities that produce it within the geography of this dataset.;The transport amounts are based on the default transport distances for markets, provided in the 'Default Transport Assumptions' file available on the ecoinvent website (https://www.ecoinvent.org/support/documents-and-files/documents-and-files.html). See exchange comments for additional details. This activity starts at the gate of the activities that produce benzaldehyde-2-sulfonic acid within the geography of this dataset, with the product ready for transportation. From cradle, i.e. including all upstream activities. This activity ends with the supply of 1 kg of benzaldehyde-2-sulfonic acid to the consumers of this product. Transport is included. Product losses during transportation are assumed negligible and are therefore not included.
market for benzene | market activity | Chemicals; Fuels | 1920:Manufacture of refined petroleum products | C - Manufacturing | benzene | 33100: Coke and semi-coke of coal, of lignite or of peat; retort carbon | benzene' is an organic substance with a CAS no. : 000071-43-2. It is called 'benzene' under IUPAC naming and its molecular formula is: C6H6. It is liquid under normal conditions of temperature and pressure with a gasoline like odour. It is modelled as a pure substance. Modelling this substance in a solution requires the user to add the solvent of their choice in their models. On a consumer level, is used in the following products: laboratory chemicals. On industrial sites, the substance is used for the manufacture of products in the following sectors: chemicals, coating, fillers, polymers, plastics and gasoline additives. If used as a fuel, it has a calorific value of 42.50 MJ/kg and is a fossil fuel, sourced from catalytic reforming of crude oil. | 000071-43-2 | allocatable product | ecoQuery: https://ecoquery.ecoinvent.org/3.12/cutoff/dataset/29307/documentation This is a market activity. Each market represents the consumption mix of a product in a given geography, connecting suppliers with consumers of the same product in the same geographical area. Markets group the producers and also the imports of the product (if relevant) within the same geographical area. They also account for transport to the consumer and for the losses during that process, when relevant.;This is the market for 'benzene', in the European geography.;Transport from producers to consumers of this product in the geography covered by the market is included.;'benzene' is an organic substance with a CAS no. : 000071-43-2. It is called 'benzene' under IUPAC naming and its molecular formula is: C6H6. It is liquid under normal conditions of temperature and pressure with a gasoline like odour. It is modelled as a pure substance. On a consumer level, is used in the following products: laboratory chemicals. On industrial sites, the substance is used for the manufacture of products in the following sectors: chemicals, coating, fillers, polymers, plastics and gasoline additives. If used as a fuel, it has a calorific value of 42.50 MJ/kg and is a fossil fuel, sourced from catalytic reforming of crude oil. This activity starts at the gate of the activities that produce benzene, within the geography of Europe. From cradle, i.e. including all upstream activities. This activity ends with the supply of benzene, to the consumers of this product. Transport is included. Product losses during transportation are assumed negligible and are therefore not included.
market for benzimidazole-compound | market activity | Chemicals; Agriculture & Animal Husbandry | 2021:Manufacture of pesticides and other agrochemical products | C - Manufacturing | benzimidazole-compound | 34663: Herbicides, anti-sprouting products and plant-growth regulators | 'benzimidazole-compound' represents an organic substance. The compounds fragment is a bicyclic system, the fusion of a benzene ring and an imidazole and the molecular formula of the fragment is: -(C6H4)NHCHN-. It is mostly solid (else liquid) under normal conditions of temperature and pressure. The dataset was modelled from the arithmetic mean of all inputs and outputs of the production of several representing substances. The reference product is modelled to represent a pure substance. Modelling this substance in a solution requires the user to add the solvent of their choice in their models. On a consumer level, is used in the following products: herbicides and fungicides. On industrial sites, the substance is used for the manufacture of products in the following sectors: pharmaceuticals. | 000051-17-2 | allocatable product | ecoQuery: https://ecoquery.ecoinvent.org/3.12/cutoff/dataset/4481/documentation This is a market activity. Each market represents the consumption mix of a product in a given geography, connecting suppliers with consumers of the same product in the same geographical area. Markets group the producers and also the imports of the product (if relevant) within the same geographical area. They also account for transport to the consumer and for the losses during that process, when relevant.;This is the market for 'benzimidazole-compound', in the Global geography.;In this market, expert judgement was used to develop product specific transport distance estimations.;benzimidazole-compound' represents an organic substance. The compounds fragment is a bicyclic system, the fusion of a benzene ring and an imidazole and the molecular formula of the fragment is: -(C6H4)NHCHN-. The compounds are mostly solid (else liquid) under normal conditions of temperature and pressure. The dataset was modelled from the arithmetic mean of all inputs and outputs of the production of several representing substances. The reference product is modelled to represent a pure substance. On a consumer level, they are used in the following products: herbicides and fungicides. On industrial sites, these substances are used for the manufacture of products in the following sectors: pharmaceuticals. This activity starts at the gate of the activities that produce 'benzimidazole-compound', within the geography of Global. From cradle, i.e. including all upstream activities. This activity ends with the supply of 'benzimidazole-compound', to the consumers of this product. Transport is included. Product losses during transportation are assumed negligible and are therefore not included.
market for benzo[thia]diazole-compound | market activity | Chemicals; Agriculture & Animal Husbandry | 2021:Manufacture of pesticides and other agrochemical products | C - Manufacturing | benzo[thia]diazole-compound | 34663: Herbicides, anti-sprouting products and plant-growth regulators | 'benzo[thia]diazole-compound' represents an organic substance. The compounds fragment is a bicyclic system, the fusion of a benzene ring and a thiodiazole and the molecular formula of the fragment is: -(C6H4)SNN- or -(C6H4)NSN-. It is mostly solid (else liquid) under normal conditions of temperature and pressure. The dataset was modelled from the arithmetic mean of all inputs and outputs of the production of several representing substances. The reference product is modelled to represent a pure substance. Modelling this substance in a solution requires the user to add the solvent of their choice in their models. On a consumer level, is used in the following products: pesticides. There is no publicly available information about the consumption of this substance on industrial sites. |  | allocatable product | ecoQuery: https://ecoquery.ecoinvent.org/3.12/cutoff/dataset/815/documentation This is a market activity. Each market represents the consumption mix of a product in a given geography, connecting suppliers with consumers of the same product in the same geographical area. Markets group the producers and also the imports of the product (if relevant) within the same geographical area. They also account for transport to the consumer and for the losses during that process, when relevant.;This is the market for 'benzo[thia]diazole-compound', in the Global geography.;In this market, expert judgement was used to develop product specific transport distance estimations.;'benzo[thia]diazole-compound' represents an organic substance. The compounds fragment is a bicyclic system, the fusion of a benzene ring and a thiodiazole and the molecular formula of the fragment is: -(C6H4)SNN- or -(C6H4)NSN-. The compounds are mostly solid (else liquid) under normal conditions of temperature and pressure. The dataset was modelled from the arithmetic mean of all inputs and outputs of the production of several representing substances. The reference product is modelled to represent a pure substance. On a consumer level, they are used in the following products: pesticides. There is no publicly available information about the consumption of these substances on industrial sites. This activity starts at the gate of the activities that produce 'benzo[thia]diazole-compound', within the geography of Global. From cradle, i.e. including all upstream activities. This activity ends with the supply of 'benzo[thia]diazole-compound', to the consumers of this product. Transport is included. Product losses during transportation are assumed negligible and are therefore not included.
market for benzoic acid | market activity | Chemicals | 2011:Manufacture of basic chemicals | C - Manufacturing | benzoic acid | 34120: Industrial monocarboxylic fatty acids; acid oils from refining | benzoic acid' is an organic substance with a CAS no. : 000065-85-0. It is called 'benzoic acid' under IUPAC naming and its molecular formula is: C7H6O2. It is solid under normal conditions of temperature and pressure and appears odourless. It is modelled as a pure substance. Modelling this substance in a solution requires the user to add the solvent of their choice in their models. On a consumer level, is used in the following products: cosmetics and personal care products, perfumes and fragrances, pharmaceuticals and washing & cleaning products. On industrial sites, the substance is used for the manufacture of products in the following sectors: manufacture of another substance (use of intermediates). | 000065-85-0 | allocatable product | ecoQuery: https://ecoquery.ecoinvent.org/3.12/cutoff/dataset/17537/documentation This is a market activity. Each market represents the consumption mix of a product in a given geography, connecting suppliers with consumers of the same product in the same geographical area. Markets group the producers and also the imports of the product (if relevant) within the same geographical area. They also account for transport to the consumer and for the losses during that process, when relevant.;This is the market for 'benzoic acid', in the Global geography.;Transport from producers to consumers of this product in the geography covered by the market is included.;'benzoic acid' is an organic substance with a CAS no. : 000065-85-0. It is called 'benzoic acid' under IUPAC naming and its molecular formula is: C7H6O2. It is solid under normal conditions of temperature and pressure and appears odourless. The substance is modelled as a pure substance. On a consumer level, is used in the following products: cosmetics and personal care products, perfumes and fragrances, pharmaceuticals and washing & cleaning products. On industrial sites, the substance is used for the manufacture of products in the following sectors: manufacture of another substance (use of intermediates). This activity starts at the gate of the activities that produce 'benzoic acid', within the geography of Global. From cradle, i.e. including all upstream activities. This activity ends with the supply of 'benzoic acid', to the consumers of this product. Transport is included. Product losses during transportation are assumed negligible and are therefore not included.
market for benzoic-compound | market activity | Chemicals; Agriculture & Animal Husbandry | 2021:Manufacture of pesticides and other agrochemical products | C - Manufacturing | benzoic-compound | 34663: Herbicides, anti-sprouting products and plant-growth regulators | 'benzoic-compound' represents an organic substance. The compounds fragment is a benzene ring and the molecular formula of the fragment is: -C6Hx- (the amount of H atoms depends on the amount of substituents on the ring). It is mostly solid (else liquid) under normal conditions of temperature and pressure. The dataset was modelled from the arithmetic mean of all inputs and outputs of the production of several representing substances. The reference product is modelled to represent a pure substance. Modelling this substance in a solution requires the user to add the solvent of their choice in their models. On a consumer level, is used in the following products: herbicides. There is no publicly available information about the consumption of this substance on industrial sites. |  | allocatable product | ecoQuery: https://ecoquery.ecoinvent.org/3.12/cutoff/dataset/5655/documentation This is a market activity. Each market represents the consumption mix of a product in a given geography, connecting suppliers with consumers of the same product in the same geographical area. Markets group the producers and also the imports of the product (if relevant) within the same geographical area. They also account for transport to the consumer and for the losses during that process, when relevant.;This is the market for 'benzoic-compound', in the Global geography.;In this market, expert judgement was used to develop product specific transport distance estimations.;benzoic-compound' represents an organic substance. The compounds fragment is a benzene ring and the molecular formula of the fragment is: -C6Hx- (the amount of H atoms depends on the amount of substituents on the ring). The compounds are mostly solid (else liquid) under normal conditions of temperature and pressure. The dataset was modelled from the arithmetic mean of all inputs and outputs of the production of several representing substances. The reference product is modelled to represent a pure substance. On a consumer level, they are used in the following products: herbicides. There is no publicly available information about the consumption of these substances on industrial sites. This activity starts at the gate of the activities that produce 'benzoic-compound', within the geography of Global. From cradle, i.e. including all upstream activities. This activity ends with the supply of 'benzoic-compound', to the consumers of this product. Transport is included. Product losses during transportation are assumed negligible and are therefore not included.
market for benzyl alcohol | market activity | Chemicals | 2011:Manufacture of basic chemicals | C - Manufacturing | benzyl alcohol | 34139: Other alcohols, phenols, phenol-alcohols, and their halogenated, sulphonated, nitrated or nitrosated derivativ[…] | 'benzyl alcohol' is an organic substance with a CAS no. : 000100-51-6. It is called 'phenylmethanol' under IUPAC naming and its molecular formula is: C7H8O. It is solid under normal conditions of temperature and pressure with no distinct odor. It is modelled as a pure substance. Modelling this substance in a solution requires the user to add the solvent of their choice in their models. On a consumer level, is used in the following products: washing & cleaning products, coating products, adhesives and sealants and inks and toners. On industrial sites, the substance is used for the manufacture of products in the following sectors: building & construction work. This substance is used for the manufacture of: chemicals, textile, leather or fur, pulp, paper and paper products, rubber products and plastic products. | 100-51-6 | allocatable product | ecoQuery: https://ecoquery.ecoinvent.org/3.12/cutoff/dataset/2780/documentation This is a market activity. Each market represents the consumption mix of a product in a given geography, connecting suppliers with consumers of the same product in the same geographical area. Markets group the producers and also the imports of the product (if relevant) within the same geographical area. They also account for transport to the consumer and for the losses during that process, when relevant.;This is the market for 'benzyl alcohol', in the Global geography.;Transport from producers to consumers of this product in the geography covered by the market is included.;benzyl alcohol' is an organic substance with a CAS no. : 000100-51-6. It is called 'phenylmethanol' under IUPAC naming and its molecular formula is: C7H8O. It is solid under normal conditions of temperature and pressure with no distinct odour. The substance is modelled as a pure substance. On a consumer level, is used in the following products: washing & cleaning products, coating products, adhesives and sealants and inks and toners. On industrial sites, the substance is used for the manufacture of products in the following sectors: building & construction work. This substance is used for the manufacture of: chemicals, textile, leather or fur, pulp, paper and paper products, rubber products and plastic products. This activity starts at the gate of the activities that produce 'benzyl alcohol', within the geography of Global. From cradle, i.e. including all upstream activities. This activity ends with the supply of 'benzyl alcohol', to the consumers of this product. Transport is included. Product losses during transportation are assumed negligible and are therefore not included.
market for benzyl chloride | market activity | Chemicals | 2011:Manufacture of basic chemicals | C - Manufacturing | benzyl chloride | 34110: Hydrocarbons and their halogenated, sulphonated, nitrated or nitrosated derivatives | 'benzyl chloride' is an organic substance with a CAS no. : 000100-44-7. It is called 'chloromethylbenzene' under IUPAC naming and its molecular formula is: C7H7Cl. It is liquid under normal conditions of temperature and pressure with a pungent odor. It is modelled as a pure substance. Modelling this substance in a solution requires the user to add the solvent of their choice in their models. There is no publicly available information about the consumption of this substance on a consumer level. On industrial sites, the substance is used for the manufacture of products in the following sectors: scientific research and development. This substance is used for the manufacture of: chemicals. | 100-44-7 | allocatable product | ecoQuery: https://ecoquery.ecoinvent.org/3.12/cutoff/dataset/17573/documentation This is a market activity. Each market represents the consumption mix of a product in a given geography, connecting suppliers with consumers of the same product in the same geographical area. Markets group the producers and also the imports of the product (if relevant) within the same geographical area. They also account for transport to the consumer and for the losses during that process, when relevant.;This dataset represents the supply of 1 kg of benzyl chloride from activities that produce it within the geography RER.;The transport amounts are based on eurostat transport statistics for 2016 (http://ec.europa.eu/eurostat/data/database, extracted on the 2018-06-01). See exchange comments for additional details. This activity starts at the gate of the activities that produce benzyl chloride within the geography RER, with the product ready for transportation. From cradle, i.e. including all upstream activities. This activity ends with the supply of 1 kg of benzyl chloride to the consumers of this product. Transport is included. Product losses during transportation are assumed negligible and are therefore not included.
market for beryllium | market activity | Metals | 242:Manufacture of basic precious and other non-ferrous metals | C - Manufacturing | beryllium | 41601: Tungsten, molybdenum, tantalum, magnesium, cobalt, cadmium, titanium, zirconium, beryllium, gallium, hafnium, […] | Beryllium is a steel gray metal. It is used in industries such as aerospace, automotive, electronics, medical and telecommunications. The primary use of beryllium is in beryllium-copper alloys, beryllium oxide ceramics, and as beryllium metal in a broad variety of products, such as computer chip heat sinks, contacts and connectors, disc brakes, highly conductive and high-strength wire, mirrors, protective housings, and X-ray windows. | 7440-41-7 | allocatable product | ecoQuery: https://ecoquery.ecoinvent.org/3.12/cutoff/dataset/25092/documentation This is a market activity. Each market represents the consumption mix of a product in a given geography, connecting suppliers with consumers of the same product in the same geographical area. Markets group the producers and also the imports of the product (if relevant) within the same geographical area. They also account for transport to the consumer and for the losses during that process, when relevant.;This is the market for 'beryllium', in the Global geography. This activity starts at the gate of the activities that produce 'beryllium', within the geography of Global. From cradle, i.e. including all upstream activities. This activity ends with the supply of beryllium', to the consumers of this product.
market for beryllium hydroxide | market activity | Metals | 2420:Manufacture of basic precious and other non-ferrous metals | C - Manufacturing | beryllium hydroxide | 41601: Tungsten, molybdenum, tantalum, magnesium, cobalt, cadmium, titanium, zirconium, beryllium, gallium, hafnium, […] | 'beryllium hydroxide' is a metal. It has a berylium content of 20.95%, which is an alkaline earth metal. It is the direct product from minerals extraction. It can be used in the following applications and/or processes: production of beryllium oxide, beryllium alloys and beryllium metal. | 13327-32-7 | allocatable product | ecoQuery: https://ecoquery.ecoinvent.org/3.12/cutoff/dataset/23521/documentation This is a market activity. Each market represents the consumption mix of a product in a given geography, connecting suppliers with consumers of the same product in the same geographical area. Markets group the producers and also the imports of the product (if relevant) within the same geographical area. They also account for transport to the consumer and for the losses during that process, when relevant.;This dataset represents the global market beryllium hydroxide. It includes estimates for average transport requirements from producing to using entity. Beryllium hydroxide is an intermediate product and can be used to produce beryllium oxide, beryllium alloys and beryllium metal. This dataset starts with beryllium hydroxide leaving the gate of the producing entity, ready for distribution to using entities. From cradle, i.e. including all upstream activities. The activity ends with the supply of beryllium hydroxide to the activities that consume it.
market for beverage carton converting | market activity | Pulp & Paper | 1702:Manufacture of corrugated paper and paperboard and of containers of paper a | C - Manufacturing | beverage carton converting | 32153: Cartons, boxes, cases, record sleeves and other packing containers (except bags) of paper, paperboard, cellulo[…] | Beverage carton converting' represents the service of converting liquid packaging board (LPB) into beverage carton. This service t is broadly applicable for converting of carton based liquid packaging material, and not specific to any particular beverage package format or family. This service should be specified by the user according to the particular package of interest. 'Beverage carton converting' does not include inputs of liquid packaging board, polyethylene, aluminium or any other raw materials that can be used in beverage carton packaging material. The service includes cutting of LPB and aluminium foil, melting of PE granulate, laminating and printing. |  | allocatable product | ecoQuery: https://ecoquery.ecoinvent.org/3.12/cutoff/dataset/2865/documentation This is a market activity. In the case of services or immobile infrastructures, markets are connecting suppliers and consumers at a global level. For specific connections at regional level, direct links between the local producing activities and the local consumers are preferred. Transport or losses are logically not relevant for this type of products.;This is the market for 'beverage carton converting', in the Global geography.;This market contains no transport or losses, as they are irrelevant for the delivered product.;“Beverage carton converting” represents the service of converting liquid packaging board (LPB) into beverage carton. This service is broadly applicable for converting of carton based liquid packaging material, and not specific to any particular beverage package format or family. This service should be specified by the user according to the particular package of interest. “Beverage carton converting” does not include inputs of liquid packaging board, polyethylene, aluminium or any other raw materials that can be used in beverage carton packaging material. The service includes cutting of LPB and aluminium foil, melting of PE granulate, laminating and printing. This activity starts at the gate of the activities that produce 'beverage carton converting', within the geography of Global. From cradle, i.e. including all upstream activities. This activity ends with the supply of 'beverage carton converting', to the consumers of this product. Transport or losses are considered irrelevant for this product.
market for beverage carton, 1 L, for fresh milk (chilled) | market activity | Pulp & Paper | 1702:Manufacture of corrugated paper and paperboard and of containers of paper a | C - Manufacturing | beverage carton, 1 L, for fresh milk (chilled) | 32153: Cartons, boxes, cases, record sleeves and other packing containers (except bags) of paper, paperboard, cellulo[…] | The product 'beverage carton, 1 L, for fresh milk (chilled)' represents a packaging container. The container has a volume of 1 L. It has two parts, a carton body and a plastic closure and neck. The main raw materials are liquid packaging board and plastics. The production process contains the steps of laminating, cutting, folding and printing. The container is used in packaging of fresh milk in cool temperature (fridge). |  | allocatable product | ecoQuery: https://ecoquery.ecoinvent.org/3.12/cutoff/dataset/30022/documentation This is a market activity. Each market represents the consumption mix of a product in a given geography, connecting suppliers with consumers of the same product in the same geographical area. Markets group the producers and also the imports of the product (if relevant) within the same geographical area. They also account for transport to the consumer and for the losses during that process, when relevant.;This dataset represents the European market for beverage carton used in fresh milk packaging.;Transport from producers to consumers of this product in the geography covered by the market is included. For more information, please see the exchange comments. This dataset starts with beverage carton leaving the gate of the producing entity, ready for distribution to using entities. From cradle, i.e. including all upstream activities. This dataset includes the transport from the production site to a central distribution site for beverage carton.
market for beverage carton, 1 L, for juice (ambient) | market activity | Pulp & Paper | 1702:Manufacture of corrugated paper and paperboard and of containers of paper a | C - Manufacturing | beverage carton, 1 L, for juice (ambient) | 32153: Cartons, boxes, cases, record sleeves and other packing containers (except bags) of paper, paperboard, cellulo[…] | The product 'beverage carton, 1 L, for juice (ambient)' represents a packaging container. The container has a volume of 1 L. It has two parts, a carton body and a plastic closure and neck. The main raw materials are liquid packaging board, plastics and aluminium. The production process contains the steps of laminating, cutting, folding and printing. The container is used in packaging of juice in room temperature. |  | allocatable product | ecoQuery: https://ecoquery.ecoinvent.org/3.12/cutoff/dataset/28080/documentation This is a market activity. Each market represents the consumption mix of a product in a given geography, connecting suppliers with consumers of the same product in the same geographical area. Markets group the producers and also the imports of the product (if relevant) within the same geographical area. They also account for transport to the consumer and for the losses during that process, when relevant.;This dataset represents the European market for beverage carton used in juice packaging.;Transport from producers to consumers of this product in the geography covered by the market is included. For more information, please see the exchange comments. This dataset starts with beverage carton leaving the gate of the producing entity, ready for distribution to using entities. From cradle, i.e. including all upstream activities. This dataset includes the transport from the production site to a central distribution site for beverage carton.
market for beverage carton, 1 L, for UHT milk (ambient) | market activity | Pulp & Paper | 1702:Manufacture of corrugated paper and paperboard and of containers of paper a | C - Manufacturing | beverage carton, 1 L, for UHT milk (ambient) | 32153: Cartons, boxes, cases, record sleeves and other packing containers (except bags) of paper, paperboard, cellulo[…] | The product 'beverage carton, 1 L, for UHT milk (ambient)', represents a packaging container. The container has a volume of 1 L. The main raw materials are liquid packaging board, plastics and aluminium. The production process contains the steps of laminating, cutting, folding and printing. The container is used in packaging of UHT milk in room temperature. |  | allocatable product | ecoQuery: https://ecoquery.ecoinvent.org/3.12/cutoff/dataset/28263/documentation This is a market activity. Each market represents the consumption mix of a product in a given geography, connecting suppliers with consumers of the same product in the same geographical area. Markets group the producers and also the imports of the product (if relevant) within the same geographical area. They also account for transport to the consumer and for the losses during that process, when relevant.;This dataset represents the European market for beverage carton used in UHT milk packaging.;Transport from producers to consumers of this product in the geography covered by the market is included. For more information, please see the exchange comments. This dataset starts with beverage carton leaving the gate of the producing entity, ready for distribution to using entities. From cradle, i.e. including all upstream activities. This dataset includes the transport from the production site to a central distribution site for beverage carton.
market for bicycle | market activity | Infrastructure & Machinery; Transport | 3092:Manufacture of bicycles and invalid carriages | C - Manufacturing | bicycle | 49921: Bicycles and other cycles, not motorized | This product is an infrastructure that is used in the service of transportation. The bike has a total mass of 17 kg including additionals (e.g. carriers, lights). Its occupation is to carry 1 person, with an average load of 75 kg, and it has a life expectancy of 15,000 km. |  | allocatable product | ecoQuery: https://ecoquery.ecoinvent.org/3.12/cutoff/dataset/9304/documentation This is a market activity. Each market represents the consumption mix of a product in a given geography, connecting suppliers with consumers of the same product in the same geographical area. Markets group the producers and also the imports of the product (if relevant) within the same geographical area. They also account for transport to the consumer and for the losses during that process, when relevant.;This is the market for 'bicycle', in the Global geography.;Transport from producers to consumers of this product in the geography covered by the market is included.;This product is a mobile infrastructure that is used in the service of transportation. The bike has a total mass of 17 kg including additionals (e.g. carriers, lights). Its occupation is to carry 1 person, with an average load of 75 kg, and it has a life expectancy of 15,000 km. This activity starts at the gate of the activities that produce 'bicycle', within the geography of Global. From cradle, i.e. including all upstream activities. This activity ends with the supply of 'bicycle', to the consumers of this product. Transport is included. Product losses during transportation are assumed negligible and are therefore not included.
market for bilge oil | market activity | Waste Treatment & Recycling | 3822:Treatment and disposal of hazardous waste | E - Water supply; sewerage, waste management and remediation activities | bilge oil | 39990: Other wastes n.e.c. | 'bilge oil' is a liquid waste under the category of industrial wastes. It is primarily generated in heat production, electricity production, transport services and various industrial production activities. 'bilge oil' contain the following fractions: 100% bilge oil. By the database default (and per unit of reference product),'bilge oil' has 90% water on wet mass basis (10% dry matter) and Carbon present is of only fossil origin (84% on a dry matter basis). It has a higher heating value of 4.098 MJ/kg . This kind of by-product (recyclable or waste) is generated from ordinary transforming activities, and as such can be considered for modelling waste outputs of comparable composition. In the ecoinvent database, treatment option/s for this by-product include: thermal (hazardous waste incineration). Based on the aforementioned treatments, this by-product receives, it is a hazardous waste. This by-product can be modelled on two levels: treatment activity and market activity. The former one refers to the specific technology treating the by-product while the latter level represents a mix of treatments. Users are encouraged to inspect the modelling assumptions of the treatment activities and when selecting the market to additionally inspect the treatment mix. Collection and transportation of this by-product is accounted in the respective market activity, users are advised to inspect and modify the average transportation distances for a case specific modelling. |  | Waste | ecoQuery: https://ecoquery.ecoinvent.org/3.12/cutoff/dataset/15769/documentation This is a market activity, representing a treatment mix. In the case of products needing treatment, market mixes are supplied by the activities treating the product in the geography defined by the market, and they supply the activities needing to treat the product, as they have generated it as a by-product in the Undefined processes (present as a negative input in system models). Transport to the treating facility or losses are also accounted in this type of markets, when relevant.;This is the market for 'bilge oil', in the geography of Europe without Switzerland.;The bilge oil is treated in the same place as it is produced. That is why regional market activities are in this case adequate.;The same transport distances as in the global market are used. The activity starts with the input from the treatment processes. From cradle, i.e. including all upstream activities. A market for a material for treatment (wastes or recyclables) ends with the provision of treatment, i.e. a mix of treatment providers, to activities that generate the reference product as a waste/by-product.
market for biogas | market activity | Fuels | 3520:Manufacture of gas; distribution of gaseous fuels through mains | D - Electricity, gas, steam and air conditioning supply | biogas | 17200: Coal gas, water gas, producer gas and similar gases, other than petroleum gases and other gaseous hydrocarbons | biogas' is a non-fossil fuel with a net calorific value of 22.73 MJ/m3. It is used as a gaseous fuel and is sourced from anaerobic digestion of manure. Its main applications are in the following sectors: industrial and district power source. |  | allocatable product | ecoQuery: https://ecoquery.ecoinvent.org/3.12/cutoff/dataset/18304/documentation This is a market activity, representing a treatment mix. In the case of products needing treatment, market mixes are supplied by the activities treating the product in the geography defined by the market, and they supply the activities needing to treat the product, as they have generated it as a by-product in the Undefined processes (present as a negative input in system models). Transport to the treating facility or losses are also accounted in this type of markets, when relevant.;This is the market for 'biogas', in the geography of Switzerland.;This regional market activity for CH is considered motivated by the lack of biogas imports to Switzerland accoding to the Swiss national energy statistics for 2016 (in tab. 18). (SFOE 2017. Schweizerische Gesamtenergiestatistik 2016. Swiss Federal Office of Energy, SFOE. Bern, Switzerland);biogas' is a non-fossil fuel with a net calorific value of 22.73 MJ/m3. It is used as a gaseous fuel and is sourced from anaerobic digestion of manure. Its main applications are in the following sectors: industrial and district power source. The activity starts with the input from the treatment processes. From cradle, i.e. including all upstream activities. A market for a material for treatment (wastes or recyclables) ends with the provision of treatment, i.e. a mix of treatment providers, to activities that generate the reference product as a waste/by-product.
market for biogas, from grass | market activity | Fuels | 3520:Manufacture of gas; distribution of gaseous fuels through mains | D - Electricity, gas, steam and air conditioning supply | biogas, from grass | 17200: Coal gas, water gas, producer gas and similar gases, other than petroleum gases and other gaseous hydrocarbons | biogas, from grass' is a non-fossil fuel with a calorific value of 29.094 MJ/m3. It is used as a gaseous fuel and is sourced from a grass bio-refinery. Its main applications are in the following sectors: industrial and district power source. |  | allocatable product | ecoQuery: https://ecoquery.ecoinvent.org/3.12/cutoff/dataset/18882/documentation This is a market activity. Each market represents the consumption mix of a product in a given geography, connecting suppliers with consumers of the same product in the same geographical area. Markets group the producers and also the imports of the product (if relevant) within the same geographical area. They also account for transport to the consumer and for the losses during that process, when relevant.;This is the market for 'biogas, from grass', in the geography of Switzerland.;This regional market activity for CH is considered motivated by the lack of biogas imports to Switzerland accoding to the Swiss national energy statistics for 2016 (in tab. 18). (SFOE 2017. Schweizerische Gesamtenergiestatistik 2016. Swiss Federal Office of Energy, SFOE. Bern, Switzerland);This market contains no transport or losses, as they are irrelevant for the delivered product.;biogas, from grass' is a non-fossil fuel with a calorific value of 29.094 MJ/m3. It is used as a gaseous fuel and is sourced from a grass bio-refinery. Its main applications are in the following sectors: industrial and district power source. This activity starts at the gate of the activities that produce 'biogas, from grass', within the geography of Switzerland. From cradle, i.e. including all upstream activities. This activity ends with the supply of biogas, from grass', to the consumers of this product. Transport or losses are considered irrelevant for this product.
market for biomethane, high pressure | market activity | Fuels | 3520:Manufacture of gas; distribution of gaseous fuels through mains | D - Electricity, gas, steam and air conditioning supply | biomethane, high pressure | 17200: Coal gas, water gas, producer gas and similar gases, other than petroleum gases and other gaseous hydrocarbons | biomethane, high pressure' is a non-fossil fuel with a calorific value of 34.968 MJ/m3. It is used as a gaseous fuel and is sourced from biogas purification or from synthetic gas. Its main applications are in the following sectors: biofuel, industrial and district heat and electricity. | 000074-82-8 | allocatable product | ecoQuery: https://ecoquery.ecoinvent.org/3.12/cutoff/dataset/22846/documentation This is a market activity. Each market represents the consumption mix of a product in a given geography, connecting suppliers with consumers of the same product in the same geographical area. Markets group the producers and also the imports of the product (if relevant) within the same geographical area. They also account for transport to the consumer and for the losses during that process, when relevant.;This dataset describes the energy requirements and the emissions of the high pressure distribution network of biomethane. This dataset is based on the dataset "market for natural gas, high pressure, CH". Modelling of network losses and energy requirements are adopted from the latter dataset:;Total network losses are based on published data, repartition of losses on high and low pressure network on calculations with data for other countries.;For biomethane no long distance high pressure pipeline transport within Switzerland is taken into account. Biomethane is produced domestically in Switzerland and leaves the purification plant at a pressure of 5 bar. It is therefore assumed to be fed directly into the high pressure distribition network.;For background documentation to the original dataset "market for natural gas, high pressure, CH" see also: ;2007, Faist Emmenegger, M., Heck, T., Jungbluth, N., Erdgas, Dones R., Sachbilanzen von Energiesystemen. Final report No. 6 ecoinvent data v2.0, 6, Dübendorf and Villigen, CH, Swiss Centre for LCI, PSI, 3, accessible through the ecoinvent website.;Faist Emmenegger M., Del Duce A., Moreno Ruiz E., Brunner F., (2017). Update of the European natural gas supply chains. Ecoinvent, Zürich, Switzerland. The activity starts wtih the methane being fed into the high pressure network for transmission and distribution. From cradle, i.e. including all upstream activities. The activity ends with the methane delivered to the conuming entity or to the connection to a network at different pressure level.
market for biomethane, high pressure, vehicle grade | market activity | Fuels; Chemicals | 3520:Manufacture of gas; distribution of gaseous fuels through mains | D - Electricity, gas, steam and air conditioning supply | biomethane, high pressure, vehicle grade | 17200: Coal gas, water gas, producer gas and similar gases, other than petroleum gases and other gaseous hydrocarbons | biomethane, high pressure, vehicle grade' is a non-fossil fuel with a calorific value of 46.5 MJ/kg. It is used as a gaseous fuel and is sourced from biogas purification or from synthetic gas. Its main applications are in the following sectors: biofuel, industrial and district heat and electricity. | 000074-82-8 | allocatable product | ecoQuery: https://ecoquery.ecoinvent.org/3.12/cutoff/dataset/17851/documentation This is a market activity. Each market represents the consumption mix of a product in a given geography, connecting suppliers with consumers of the same product in the same geographical area. Markets group the producers and also the imports of the product (if relevant) within the same geographical area. They also account for transport to the consumer and for the losses during that process, when relevant.;This is the market for 'biomethane, high pressure, vehicle grade', in the geography of Switzerland.;This market contains no transport or losses, as they are irrelevant for the delivered product.;biomethane, high pressure, vehicle grade' is a non-fossil fuel with a calorific value of 46.5 MJ/kg. It is used as a gaseous fuel and is sourced from biogas purification or from synthetic gas. Its main applications are in the following sectors: biofuel, industrial and district heat and electricity. This activity starts at the gate of the activities that produce 'biomethane, high pressure, vehicle grade', within the geography of Switzerland. From cradle, i.e. including all upstream activities. This activity ends with the supply of biomethane, high pressure, vehicle grade', to the consumers of this product. Transport or losses are considered irrelevant for this product.
market for biomethane, low pressure | market activity | Fuels; Chemicals | 3520:Manufacture of gas; distribution of gaseous fuels through mains | D - Electricity, gas, steam and air conditioning supply | biomethane, low pressure | 17200: Coal gas, water gas, producer gas and similar gases, other than petroleum gases and other gaseous hydrocarbons | biomethane, low pressure' is a non-fossil fuel with a calorific value of 46.50 MJ/kg. It is used as a gaseous fuel and is sourced from pressure reduction from high pressure biomethane. This provides the energy requirement and the emissions of a low pressure distribution network for 1 MJ of energy. Its main applications are in the following sectors: biofuel, industrial and district heat and electricity. | 000074-82-8 | allocatable product | ecoQuery: https://ecoquery.ecoinvent.org/3.12/cutoff/dataset/17759/documentation This is a market activity. Each market represents the consumption mix of a product in a given geography, connecting suppliers with consumers of the same product in the same geographical area. Markets group the producers and also the imports of the product (if relevant) within the same geographical area. They also account for transport to the consumer and for the losses during that process, when relevant.;This is the market for 'biomethane, low pressure', in the geography of Switzerland.;This market contains no transport or losses, as they are irrelevant for the delivered product.;biomethane, low pressure' is a non-fossil fuel with a calorific value of 46.50 MJ/kg. It is used as a gaseous fuel and is sourced from pressure reduction from high pressure biomethane. This provides the energy requirement and the emissions of a low pressure distribution network for 1 MJ of energy. Its main applications are in the following sectors: biofuel, industrial and district heat and electricity. This activity starts at the gate of the activities that produce 'biomethane, low pressure', within the geography of Switzerland. From cradle, i.e. including all upstream activities. This activity ends with the supply of biomethane, low pressure', to the consumers of this product. Transport or losses are considered irrelevant for this product.
market for biomethane, low pressure, vehicle grade | market activity | Fuels; Chemicals | 3520:Manufacture of gas; distribution of gaseous fuels through mains | D - Electricity, gas, steam and air conditioning supply | biomethane, low pressure, vehicle grade | 17200: Coal gas, water gas, producer gas and similar gases, other than petroleum gases and other gaseous hydrocarbons | biomethane, low pressure, vehicle grade' is a non-fossil fuel with a calorific value of 46.5 MJ/kg. It is used as a gaseous fuel and is sourced from biogas purification or from synthetic gas. Its main applications are in the following sectors: biofuel, industrial and district heat and electricity. | 000074-82-8 | allocatable product | ecoQuery: https://ecoquery.ecoinvent.org/3.12/cutoff/dataset/18211/documentation This is a market activity. Each market represents the consumption mix of a product in a given geography, connecting suppliers with consumers of the same product in the same geographical area. Markets group the producers and also the imports of the product (if relevant) within the same geographical area. They also account for transport to the consumer and for the losses during that process, when relevant.;This is the market for 'biomethane, low pressure, vehicle grade', in the geography of Switzerland.;This market contains no transport or losses, as they are irrelevant for the delivered product.;biomethane, low pressure, vehicle grade' is a non-fossil fuel with a calorific value of 46.5 MJ/kg. It is used as a gaseous fuel and is sourced from biogas purification or from synthetic gas. Its main applications are in the following sectors: biofuel, industrial and district heat and electricity. This activity starts at the gate of the activities that produce 'biomethane, low pressure, vehicle grade', within the geography of Switzerland. From cradle, i.e. including all upstream activities. This activity ends with the supply of biomethane, low pressure, vehicle grade', to the consumers of this product. Transport or losses are considered irrelevant for this product.
market for biomethane, medium pressure, vehicle grade | market activity | Fuels; Chemicals | 3520:Manufacture of gas; distribution of gaseous fuels through mains | D - Electricity, gas, steam and air conditioning supply | biomethane, medium pressure, vehicle grade | 17200: Coal gas, water gas, producer gas and similar gases, other than petroleum gases and other gaseous hydrocarbons | biomethane, medium pressure, vehicle grade' is a non-fossil fuel with a calorific value of 46.5 MJ/kg. It is used as a gaseous fuel and is sourced from biogas purification or from synthetic gas. Its main applications are in the following sectors: biofuel, industrial and district heat and electricity. | 000074-82-8 | allocatable product | ecoQuery: https://ecoquery.ecoinvent.org/3.12/cutoff/dataset/18102/documentation This is a market activity. Each market represents the consumption mix of a product in a given geography, connecting suppliers with consumers of the same product in the same geographical area. Markets group the producers and also the imports of the product (if relevant) within the same geographical area. They also account for transport to the consumer and for the losses during that process, when relevant.;This is the market for 'biomethane, medium pressure, vehicle grade', in the geography of Switzerland.;This market contains no transport or losses, as they are irrelevant for the delivered product.;biomethane, medium pressure, vehicle grade' is a non-fossil fuel with a calorific value of 46.5 MJ/kg. It is used as a gaseous fuel and is sourced from biogas purification or from synthetic gas. Its main applications are in the following sectors: biofuel, industrial and district heat and electricity. This activity starts at the gate of the activities that produce 'biomethane, medium pressure, vehicle grade', within the geography of Switzerland. From cradle, i.e. including all upstream activities. This activity ends with the supply of biomethane, medium pressure, vehicle grade', to the consumers of this product. Transport or losses are considered irrelevant for this product.
market for biowaste | market activity | Waste Treatment & Recycling | 3821:Treatment and disposal of non-hazardous waste | E - Water supply; sewerage, waste management and remediation activities | biowaste | 391: Wastes from food and tobacco industry | 'biowaste' is a solid waste under the category of residential wastes. It can be sourced in many and various ways and therefore it can belong in all waste categories (commercial and institutional, industrial and construction and demolition). It is primarily generated in production, processing and transport of agricultural products. 'biowaste' contain the following fractions: 100% organic waste (green leaves, straw of cereal, manure liquid porc, manure liquid beef, manure solid, compost young, compost manure, etc). By the database default (and per unit of reference product),'biowaste' has 60% water on wet mass basis (40% dry matter) and Carbon present is of only non-fossil origin (16.24% on a dry matter basis). It has a higher heating value of 6.087 MJ/kg . This kind of by-product (recyclable or waste) is generated from ordinary transforming activities, and as such can be considered for modelling waste outputs of comparable composition. In the ecoinvent database, treatment option/s for this by-product include: biological (anaerobic digestion, industrial composting), thermal (municipal incineration), uncontrolled forms of disposal (open dump). Based on the aforementioned treatments, this by-product receives, it is a non-hazardous waste. In addition, this by-product is used in the following processes: clinker production. This by-product can be modelled on two levels: treatment activity and market activity. The former one refers to the specific technology treating the by-product while the latter level represents a mix of treatments. Users are encouraged to inspect the modelling assumptions of the treatment activities and when selecting the market to additionally inspect the treatment mix. Collection and transportation of this by-product is accounted in the respective market activity, users are advised to inspect and modify the average transportation distances for a case specific modelling. |  | Waste | ecoQuery: https://ecoquery.ecoinvent.org/3.12/cutoff/dataset/9095/documentation This is a market activity, representing a treatment mix. In the case of products needing treatment, market mixes are supplied by the activities treating the product in the geography defined by the market, and they supply the activities needing to treat the product, as they have generated it as a by-product in the Undefined processes (present as a negative input in system models). Transport to the treating facility or losses are also accounted in this type of markets, when relevant. This is the market for 'biowaste' in Global geography. Transport from producers to consumers of this product in the geography covered by the market is included. The activity starts with the input from the treatment processes. From cradle, i.e. including all upstream activities. A market for a material for treatment (wastes or recyclables) ends with the provision of treatment, i.e. a mix of treatment providers, to activities that generate the reference product as a waste/by-product.
market for biowaste, garden waste | market activity | Waste Treatment & Recycling | 3821:Treatment and disposal of non-hazardous waste | E - Water supply; sewerage, waste management and remediation activities | biowaste, garden waste | 39910: Municipal waste | 'biowaste, garden waste' is a solid waste under the category of residential wastes. It can be sourced in many and various ways and therefore it can belong in all waste categories (commercial and institutional, industrial and construction and demolition). It is primarily generated in residential composting processes. 'biowaste, garden waste' contain the following fractions: 100% organic waste (leftovers clippings and flowers). By the database default (and per unit of reference product),'biowaste, garden waste' has 97% water on wet mass basis (43.4% dry matter) and Carbon present is of only non-fossil origin (42% on a dry matter basis). It has a lower heating value of 4.29 MJ/kg . This kind of by-product (recyclable or waste) is generated in a specific treatment process, and as such is not intended to be used as for modelling waste outputs from other activities. In the ecoinvent database, treatment option/s for this by-product include: biological (home composting). Based on the aforementioned treatments, this by-product receives, it is a non-hazardous waste. This by-product can be modelled on two levels: treatment activity and market activity. The former one refers to the specific technology treating the by-product while the latter level represents a mix of treatments. Users are encouraged to inspect the modelling assumptions of the treatment activities and when selecting the market to additionally inspect the treatment mix. Collection and transportation of this by-product is accounted in the respective market activity, users are advised to inspect and modify the average transportation distances for a case specific modelling. |  | Waste | ecoQuery: https://ecoquery.ecoinvent.org/3.12/cutoff/dataset/19656/documentation This is a market activity, representing a treatment mix. In the case of products needing treatment, market mixes are supplied by the activities treating the product in the geography defined by the market, and they supply the activities needing to treat the product, as they have generated it as a by-product in the Undefined processes (present as a negative input in system models). Transport to the treating facility or losses are also accounted in this type of markets, when relevant.;This is the market for 'biowaste, garden waste', in the Global geography.;This market is delivering biowaste, garden waste to the treatment that is following in their supply chain, namely a home composting process. The market cosniders no transportation as the waste generation and the treatment, both taking place in the same residential facility. Activity starts with the generation of the waste in a residential facility. From cradle, i.e. including all upstream activities. Activity ends with the delivery of the biowaste, garden waste to the home composter, in the same residential facility.
market for biowaste, kitchen and garden waste | market activity | Waste Treatment & Recycling | 3821:Treatment and disposal of non-hazardous waste | E - Water supply; sewerage, waste management and remediation activities | biowaste, kitchen and garden waste | 39910: Municipal waste | 'biowaste, kitchen and garden waste' is a solid waste under the category of residential wastes. It can be sourced in many and various ways and therefore it can belong in all waste categories (commercial and institutional, industrial and construction and demolition). It is primarily generated in residential composting processes. 'biowaste, kitchen and garden waste' contain the following fractions: 2:1 mixture by volume of kitcen waste (peelings, fruits and vegetables cut into pieces, remains of vegetable meal: rice, pasta, bread, eggshells, paper filters, coffee grounds excluding meat and fish) and garden waste (leftovers clippings and flowers). By the database default (and per unit of reference product),'biowaste, kitchen and garden waste' has 77% water on wet mass basis (23% dry matter) and Carbon present is of only non-fossil origin (38% on a dry matter basis). It has a lower heating value of 4.29 MJ/kg . This kind of by-product (recyclable or waste) is generated in a specific treatment process, and as such is not intended to be used as for modelling waste outputs from other activities. In the ecoinvent database, treatment option/s for this by-product include: biological (home composting). Based on the aforementioned treatments, this by-product receives, it is a non-hazardous waste. This by-product can be modelled on two levels: treatment activity and market activity. The former one refers to the specific technology treating the by-product while the latter level represents a mix of treatments. Users are encouraged to inspect the modelling assumptions of the treatment activities and when selecting the market to additionally inspect the treatment mix. Collection and transportation of this by-product is accounted in the respective market activity, users are advised to inspect and modify the average transportation distances for a case specific modelling. |  | Waste | ecoQuery: https://ecoquery.ecoinvent.org/3.12/cutoff/dataset/20306/documentation This is a market activity, representing a treatment mix. In the case of products needing treatment, market mixes are supplied by the activities treating the product in the geography defined by the market, and they supply the activities needing to treat the product, as they have generated it as a by-product in the Undefined processes (present as a negative input in system models). Transport to the treating facility or losses are also accounted in this type of markets, when relevant.;This is the market for 'biowaste, kitchen and garden waste', in the Global geography.;This market is delivering biowaste, kitchen and garden waste to the treatment that is following in their supply chain, namely a home composting process. The market cosniders no transportation as the waste generation and the treatment, both taking place in the same residential facility. Activity starts with the generation of the waste in a residential facility. From cradle, i.e. including all upstream activities. Activity ends with the delivery of the biowaste, kitchen and garden waste to the home composter, in the same residential facility.
market for bipyridylium-compound | market activity | Chemicals; Agriculture & Animal Husbandry | 2021:Manufacture of pesticides and other agrochemical products | C - Manufacturing | bipyridylium-compound | 34663: Herbicides, anti-sprouting products and plant-growth regulators | 'bipyridylium-compound' represents an organic substance. The compounds fragment is a bicyclic system, two pyridine rings fused by a C-C bond and the molecular formula of the fragment is: -(C5H4N)(C5H4N)-. The rings can be fused at any C atom, allowing many possible combinations. The rings can have several substrates and have halogen counterions in most cases. It is mostly solid (else liquid) under normal conditions of temperature and pressure. The dataset was modelled from the arithmetic mean of all inputs and outputs of the production of several representing substances. The reference product is modelled to represent a pure substance. Modelling this substance in a solution requires the user to add the solvent of their choice in their models. On a consumer level, is used in the following products: herbicides. On industrial sites, the substance is used for the manufacture of products in the following sectors: pharmaceuticals. |  | allocatable product | ecoQuery: https://ecoquery.ecoinvent.org/3.12/cutoff/dataset/6639/documentation This is a market activity. Each market represents the consumption mix of a product in a given geography, connecting suppliers with consumers of the same product in the same geographical area. Markets group the producers and also the imports of the product (if relevant) within the same geographical area. They also account for transport to the consumer and for the losses during that process, when relevant.;This is the market for 'bipyridylium-compound', in the Global geography.;In this market, expert judgement was used to develop product specific transport distance estimations.;bipyridylium-compound' represents an organic substance. The compounds fragment is a bicyclic system, two pyridine rings fused by a C-C bond and the molecular formula of the fragment is: -(C5H4N)(C5H4N)-. The rings can be fused at any C atom, allowing many possible combinations. The rings can have several substrates and have halogen counterions in most cases. The compounds are mostly solid (else liquid) under normal conditions of temperature and pressure. The dataset was modelled from the arithmetic mean of all inputs and outputs of the production of several representing substances. The reference product is modelled to represent a pure substance. On a consumer level, they are used in the following products: herbicides. On industrial sites, these substances are used for the manufacture of products in the following sectors: pharmaceuticals. This activity starts at the gate of the activities that produce 'bipyridylium-compound', within the geography of Global. From cradle, i.e. including all upstream activities. This activity ends with the supply of 'bipyridylium-compound', to the consumers of this product. Transport is included. Product losses during transportation are assumed negligible and are therefore not included.
market for bisphenol A epoxy based vinyl ester resin | market activity | Chemicals | 2013:Manufacture of plastics and synthetic rubber in primary forms | C - Manufacturing | bisphenol A epoxy based vinyl ester resin | 34790: Other plastics in primary forms; ion exchangers | 'bisphenol A epoxy based vinyl ester resin', is a plastic product of fossil origin, it is not biodegradable and it is a thermoset material. This product consists of 100% virgin material with no content of recycled material. The product is used in the following applications and sectors: in place of conventional unsaturated polyester resins, suitable for aggressive environment, production of fiber reinforced plastics and filled plastic products such as solvent tanks, sewer pipes, and structural components for the marine and transportation industry. Used also in coatings, particulalry for the marine, building and construction industries due to their excellent corrosion and weathering resistance. |  | allocatable product | ecoQuery: https://ecoquery.ecoinvent.org/3.12/cutoff/dataset/92967/documentation This is a market activity. Each market represents the consumption mix of a product in a given geography, connecting suppliers with consumers of the same product in the same geographical area. Markets group the producers and also the imports of the product (if relevant) within the same geographical area. They also account for transport to the consumer and for the losses during that process, when relevant.;This is the market for 'bisphenol A epoxy based vinyl ester resin', in the European geography. This activity starts at the gate of the activities that produce 'bisphenol A epoxy based vinyl ester resin', within the geography of Europe. From cradle, i.e. including all upstream activities. This activity ends with the supply of 'bisphenol A epoxy based vinyl ester resin', to the consumers of this product. Transport is included. Product losses during transportation are assumed negligible and are therefore not included.
market for bisphenol A, powder | market activity | Chemicals | 2011:Manufacture of basic chemicals | C - Manufacturing | bisphenol A, powder | 34139: Other alcohols, phenols, phenol-alcohols, and their halogenated, sulphonated, nitrated or nitrosated derivativ[…] | 'bisphenol A, powder' is an organic substance with a CAS no. : 000080-05-7. It is called '4-[2-(4-hydroxyphenyl)propan-2-yl]phenol' under IUPAC naming and its molecular formula is: C15H16O2. It is solid under normal conditions of temperature and pressure and appears odourless. It is modelled as a pure substance. Modelling this substance in a solution requires the user to add the solvent of their choice in their models. There is no publicly available information about the consumption of this substance on a consumer level. On industrial sites, the substance is used for the manufacture of products in the following sectors: building & construction work, formulation of mixtures and/or re-packaging and scientific research and development. This substance is used for the manufacture of: plastic products, chemicals and machinery and vehicles. | 80-05-7 | allocatable product | ecoQuery: https://ecoquery.ecoinvent.org/3.12/cutoff/dataset/93497/documentation This is a market activity. Each market represents the consumption mix of a product in a given geography, connecting suppliers with consumers of the same product in the same geographical area. Markets group the producers and also the imports of the product (if relevant) within the same geographical area. They also account for transport to the consumer and for the losses during that process, when relevant.;This dataset represents the supply of 1 kg of bisphenol A from activities that produce it within the geography of this dataset.;In this market, expert judgement was used to develop product-specific transport distance estimations based on the default transport distances for markets, provided in the 'Default Transport Assumptions' file available on the ecoinvent website (https://www.ecoinvent.org/support/documents-and-files/documents-and-files.html). See exchange comments for additional details. This activity starts at the gate of the activities that produce bisphenol A within the geography of this dataset, with the product ready for transportation. From cradle, i.e. including all upstream activities. This activity ends with the supply of 1 kg of bisphenol A to the consumers of this product. Transport is included. Product losses during transportation are assumed negligible and are therefore not included.
market for bitumen adhesive compound, cold | market activity | Cement & Concrete | 2399:Manufacture of other non-metallic mineral products n.e.c. | C - Manufacturing | bitumen adhesive compound, cold | 37940: Bituminous mixtures based on natural and artificial stone materials and bitumen, natural asphalt or related su[…] | The product "bitumen adhesive compound, cold" represents an emulsion of bitumen (> 30 % of total weight) in water (50-60%), solvent (<8 %) and emulsifier (<3%). This product is applicable in the construction building sector. Bitumen adhesive compound is used to protect roads and roofs against water intrusion. |  | allocatable product | ecoQuery: https://ecoquery.ecoinvent.org/3.12/cutoff/dataset/6287/documentation This is a market activity. Each market represents the consumption mix of a product in a given geography, connecting suppliers with consumers of the same product in the same geographical area. Markets group the producers and also the imports of the product (if relevant) within the same geographical area. They also account for transport to the consumer and for the losses during that process, when relevant.;This is the market for 'bitumen adhesive compound, cold', in the Global geography.;Transport from producers to consumers of this product in the geography covered by the market is included.;The product "bitumen adhesive compound, cold" represents an emulsion of bitumen (> 30 % of total weight) in water (50-60%), solvent (<8 %) and emulsifier (<3%). This product is applicable in the construction building sector. Bitumen adhesive compound is used to protect roads and roofs against water intrusion. This activity starts at the gate of the activities that produce 'bitumen adhesive compound, cold', within the geography of Global. From cradle, i.e. including all upstream activities. This activity ends with the supply of 'bitumen adhesive compound, cold', to the consumers of this product. Transport is included. Product losses during transportation are assumed negligible and are therefore not included.
market for bitumen adhesive compound, hot | market activity | Cement & Concrete | 2399:Manufacture of other non-metallic mineral products n.e.c. | C - Manufacturing | bitumen adhesive compound, hot | 37940: Bituminous mixtures based on natural and artificial stone materials and bitumen, natural asphalt or related su[…] | The product "bitumen adhesive compound, hot" represents heated adhesive compound with bitumen as the raw material. The product is applicable in the construction building sector. Bitumen adhesive compound is used to protect roads and roofs against water intrusion. |  | allocatable product | ecoQuery: https://ecoquery.ecoinvent.org/3.12/cutoff/dataset/424/documentation This is a market activity. Each market represents the consumption mix of a product in a given geography, connecting suppliers with consumers of the same product in the same geographical area. Markets group the producers and also the imports of the product (if relevant) within the same geographical area. They also account for transport to the consumer and for the losses during that process, when relevant.;This is the market for 'bitumen adhesive compound, hot', in the Global geography.;Transport from producers to consumers of this product in the geography covered by the market is included.;The product "bitumen adhesive compound, hot" represents heated adhesive compound with bitumen as the raw material. The product is applicable in the construction building sector. Bitumen adhesive compound is used to protect roads and roofs against water intrusion. This activity starts at the gate of the activities that produce 'bitumen adhesive compound, hot', within the geography of Global. From cradle, i.e. including all upstream activities. This activity ends with the supply of 'bitumen adhesive compound, hot', to the consumers of this product. Transport is included. Product losses during transportation are assumed negligible and are therefore not included.
market for bitumen seal | market activity | Cement & Concrete | 2399:Manufacture of other non-metallic mineral products n.e.c. | C - Manufacturing | bitumen seal | 37940: Bituminous mixtures based on natural and artificial stone materials and bitumen, natural asphalt or related su[…] | The product "bitumen seal" represents a bitumen sealing consisting of bitumen (major input in terms of mass), a fleece layer (glass fibre, polyester, glass etc.), limestone and schist meal, as well as sand and talcum. The product is applicable in the construction building sector. Bitumen sealing is used to protect the construction against water intrusion, mainly in flat roofed houses and in road construction work. The bitumen sealing types described in ecoinvent are V60, Alu80, VA4 and EP4 flam. |  | allocatable product | ecoQuery: https://ecoquery.ecoinvent.org/3.12/cutoff/dataset/1576/documentation This is a market activity. Each market represents the consumption mix of a product in a given geography, connecting suppliers with consumers of the same product in the same geographical area. Markets group the producers and also the imports of the product (if relevant) within the same geographical area. They also account for transport to the consumer and for the losses during that process, when relevant.;This is the market for 'bitumen seal', in the Global geography.;Transport from producers to consumers of this product in the geography covered by the market is included.;The product "bitumen seal" represents a bitumen sealing consisting of bitumen (major input in terms of mass), a fleece layer (glass fibre, polyester, glass etc.), limestone and schist meal, as well as sand and talcum. The product is applicable in the construction building sector. Bitumen sealing is used to protect the construction against water intrusion, mainly in flat roofed houses and in road construction work. The bitumen sealing types described in ecoinvent are V60, Alu80, VA4 and EP4 flam. This activity starts at the gate of the activities that produce 'bitumen seal', within the geography of Global. From cradle, i.e. including all upstream activities. This activity ends with the supply of 'bitumen seal', to the consumers of this product. Transport is included. Product losses during transportation are assumed negligible and are therefore not included.
market for bitumen seal, Alu80 | market activity | Cement & Concrete | 2399:Manufacture of other non-metallic mineral products n.e.c. | C - Manufacturing | bitumen seal, Alu80 | 37940: Bituminous mixtures based on natural and artificial stone materials and bitumen, natural asphalt or related su[…] | The product "bitumen seal, Alu80" represents a bitumen sealing consisting of bitumen (major input in terms of mass), a fleece layer (glass fibre, polyester, glass etc.), limestone and schist meal, as well as sand and talcum. The product is applicable in the construction building sector. Bitumen sealing is used to protect the construction against water intrusion, mainly in flat roofed houses and in road construction work. The bitumen sealing types described in ecoinvent are V60, Alu80, VA4 and EP4 flam. |  | allocatable product | ecoQuery: https://ecoquery.ecoinvent.org/3.12/cutoff/dataset/1727/documentation This is a market activity. Each market represents the consumption mix of a product in a given geography, connecting suppliers with consumers of the same product in the same geographical area. Markets group the producers and also the imports of the product (if relevant) within the same geographical area. They also account for transport to the consumer and for the losses during that process, when relevant.;This is the market for 'bitumen seal, Alu80', in the Global geography.;Transport from producers to consumers of this product in the geography covered by the market is included.;The product "bitumen seal, Alu80" represents a bitumen sealing consisting of bitumen (major input in terms of mass), a fleece layer (glass fibre, polyester, glass etc.), limestone and schist meal, as well as sand and talcum. The product is applicable in the construction building sector. Bitumen sealing is used to protect the construction against water intrusion, mainly in flat roofed houses and in road construction work. The bitumen sealing types described in ecoinvent are V60, Alu80, VA4 and EP4 flam. This activity starts at the gate of the activities that produce 'bitumen seal, Alu80', within the geography of Global. From cradle, i.e. including all upstream activities. This activity ends with the supply of 'bitumen seal, Alu80', to the consumers of this product. Transport is included. Product losses during transportation are assumed negligible and are therefore not included.
market for bitumen seal, polymer EP4 flame retardant | market activity | Cement & Concrete | 2399:Manufacture of other non-metallic mineral products n.e.c. | C - Manufacturing | bitumen seal, polymer EP4 flame retardant | 37940: Bituminous mixtures based on natural and artificial stone materials and bitumen, natural asphalt or related su[…] | The product "bitumen seal, polymer EP4 flame retardant" represents a bitumen sealing consisting of bitumen (major input in terms of mass), a fleece layer (glass fibre, polyester, glass etc.), limestone and schist meal, as well as sand and talcum. The product is applicable in the construction building sector. Bitumen sealing is used to protect the construction against water intrusion, mainly in flat roofed houses and in road construction work. The bitumen sealing types described in ecoinvent are V60, Alu80, VA4 and EP4 flam. |  | allocatable product | ecoQuery: https://ecoquery.ecoinvent.org/3.12/cutoff/dataset/2540/documentation This is a market activity. Each market represents the consumption mix of a product in a given geography, connecting suppliers with consumers of the same product in the same geographical area. Markets group the producers and also the imports of the product (if relevant) within the same geographical area. They also account for transport to the consumer and for the losses during that process, when relevant.;This is the market for 'bitumen seal, polymer EP4 flame retardant', in the Global geography.;Transport from producers to consumers of this product in the geography covered by the market is included.;The product "bitumen seal, polymer EP4 flame retardant" represents a bitumen sealing consisting of bitumen (major input in terms of mass), a fleece layer (glass fibre, polyester, glass etc.), limestone and schist meal, as well as sand and talcum. The product is applicable in the construction building sector. Bitumen sealing is used to protect the construction against water intrusion, mainly in flat roofed houses and in road construction work. The bitumen sealing types described in ecoinvent are V60, Alu80, VA4 and EP4 flam. This activity starts at the gate of the activities that produce 'bitumen seal, polymer EP4 flame retardant', within the geography of Global. From cradle, i.e. including all upstream activities. This activity ends with the supply of 'bitumen seal, polymer EP4 flame retardant', to the consumers of this product. Transport is included. Product losses during transportation are assumed negligible and are therefore not included.
market for bitumen seal, V60 | market activity | Cement & Concrete | 2399:Manufacture of other non-metallic mineral products n.e.c. | C - Manufacturing | bitumen seal, V60 | 37940: Bituminous mixtures based on natural and artificial stone materials and bitumen, natural asphalt or related su[…] | The product "bitumen seal, V60" represents a bitumen sealing consisting of bitumen (major input in terms of mass), a fleece layer (glass fibre, polyester, glass etc.), limestone and schist meal, as well as sand and talcum. The product is applicable in the construction building sector. Bitumen sealing is used to protect the construction against water intrusion, mainly in flat roofed houses and in road construction work. The bitumen sealing types described in ecoinvent are V60, Alu80, VA4 and EP4 flam. |  | allocatable product | ecoQuery: https://ecoquery.ecoinvent.org/3.12/cutoff/dataset/875/documentation This is a market activity. Each market represents the consumption mix of a product in a given geography, connecting suppliers with consumers of the same product in the same geographical area. Markets group the producers and also the imports of the product (if relevant) within the same geographical area. They also account for transport to the consumer and for the losses during that process, when relevant.;This is the market for 'bitumen seal, V60', in the Global geography.;Transport from producers to consumers of this product in the geography covered by the market is included.;The product "bitumen seal, V60" represents a bitumen sealing consisting of bitumen (major input in terms of mass), a fleece layer (glass fibre, polyester, glass etc.), limestone and schist meal, as well as sand and talcum. The product is applicable in the construction building sector. Bitumen sealing is used to protect the construction against water intrusion, mainly in flat roofed houses and in road construction work. The bitumen sealing types described in ecoinvent are V60, Alu80, VA4 and EP4 flam. This activity starts at the gate of the activities that produce 'bitumen seal, V60', within the geography of Global. From cradle, i.e. including all upstream activities. This activity ends with the supply of 'bitumen seal, V60', to the consumers of this product. Transport is included. Product losses during transportation are assumed negligible and are therefore not included.
market for bitumen seal, VA4 | market activity | Cement & Concrete | 2399:Manufacture of other non-metallic mineral products n.e.c. | C - Manufacturing | bitumen seal, VA4 | 37940: Bituminous mixtures based on natural and artificial stone materials and bitumen, natural asphalt or related su[…] | The product "bitumen seal, VA4" represents a bitumen sealing consisting of bitumen (major input in terms of mass), a fleece layer (glass fibre, polyester, glass etc.), limestone and schist meal, as well as sand and talcum. The product is applicable in the construction building sector. Bitumen sealing is used to protect the construction against water intrusion, mainly in flat roofed houses and in road construction work. The bitumen sealing types described in ecoinvent are V60, Alu80, VA4 and EP4 flam. |  | allocatable product | ecoQuery: https://ecoquery.ecoinvent.org/3.12/cutoff/dataset/6841/documentation This is a market activity. Each market represents the consumption mix of a product in a given geography, connecting suppliers with consumers of the same product in the same geographical area. Markets group the producers and also the imports of the product (if relevant) within the same geographical area. They also account for transport to the consumer and for the losses during that process, when relevant.;This is the market for 'bitumen seal, VA4', in the Global geography.;Transport from producers to consumers of this product in the geography covered by the market is included.;The product "bitumen seal, VA4" represents a bitumen sealing consisting of bitumen (major input in terms of mass), a fleece layer (glass fibre, polyester, glass etc.), limestone and schist meal, as well as sand and talcum. The product is applicable in the construction building sector. Bitumen sealing is used to protect the construction against water intrusion, mainly in flat roofed houses and in road construction work. The bitumen sealing types described in ecoinvent are V60, Alu80, VA4 and EP4 flam. This activity starts at the gate of the activities that produce 'bitumen seal, VA4', within the geography of Global. From cradle, i.e. including all upstream activities. This activity ends with the supply of 'bitumen seal, VA4', to the consumers of this product. Transport is included. Product losses during transportation are assumed negligible and are therefore not included.
market for blast furnace | market activity | Infrastructure & Machinery; Metals | 2815:Manufacture of ovens, furnaces and furnace burners | C - Manufacturing | blast furnace | 43420: Industrial or laboratory furnaces and ovens, except non-electric bakery ovens; other industrial or laboratory […] | This is an immobile infrastructure, representing the construction of blast furnace. The infrastructure is based on a medium-size plant. It has a yearly output of 1,500,000 tons and a life time of 50 years. The process includes input material, unloading and storage, blast furnace processes and casting and for administrative buildings. |  | allocatable product | ecoQuery: https://ecoquery.ecoinvent.org/3.12/cutoff/dataset/1734/documentation This is a market activity. Each market represents the consumption mix of a product in a given geography, connecting suppliers with consumers of the same product in the same geographical area. Markets group the producers and also the imports of the product (if relevant) within the same geographical area. They also account for transport to the consumer and for the losses during that process, when relevant.;This is the market for 'blast furnace', in the Global geography.;Transport from producers to consumers of this product in the geography covered by the market is included.;This is an immobile infrastructure, representing the construction of blast furnace. The infrastructure is based on a medium-size plant. It has a yearly output of 1,500,000 tons and a life time of 50 years. The process includes input material, unloading and storage, blast furnace processes and casting and for administrative buildings. This activity starts with the built infrastructure ready to use. From cradle, i.e. including all upstream activities. This activity ends with the infrastructure made accessible to the users. Transport or losses are considered irrelevant for this product.
market for blast furnace dust | market activity | Waste Treatment & Recycling; Metals | 3821:Treatment and disposal of non-hazardous waste | E - Water supply; sewerage, waste management and remediation activities | blast furnace dust | 39310: Slag, dross, scalings and other waste from the manufacture of iron or steel | 'blast furnace dust' is a solid waste under the category of industrial wastes. It is primarily generated in steelmaking process, during the smelting process. 'blast furnace dust' contain the following fractions: 100% blast furnace dust. By the database default (and per unit of reference product),'blast furnace dust' has 0.1% water on wet mass basis (99.9% dry matter) and Carbon present is of only fossil origin (34.43% on a dry matter basis). It has a lower heating value of 0 MJ/kg . This kind of by-product (recyclable or waste) is generated in a specific treatment process, and as such is not intended to be used as for modelling waste outputs from other activities. In the ecoinvent database, treatment option/s for this by-product include: deposition (residual material landfill). Based on the aforementioned treatments, this by-product receives, it is a hazardous waste. In addition, this by-product is used in the following processes: blast furnace dust to market for blast furnace dust, for recovery. This by-product can be modelled on two levels: treatment activity and market activity. The former one refers to the specific technology treating the by-product while the latter level represents a mix of treatments. Users are encouraged to inspect the modelling assumptions of the treatment activities and when selecting the market to additionally inspect the treatment mix. Collection and transportation of this by-product is accounted in the respective market activity, users are advised to inspect and modify the average transportation distances for a case specific modelling. |  | Waste | ecoQuery: https://ecoquery.ecoinvent.org/3.12/cutoff/dataset/22476/documentation This is a market activity, representing a treatment mix. In the case of products needing treatment, market mixes are supplied by the activities treating the product in the geography defined by the market, and they supply the activities needing to treat the product, as they have generated it as a by-product in the Undefined processes (present as a negative input in system models). Transport to the treating facility or losses are also accounted in this type of markets, when relevant.;This market represents the European supply of 'blast furnace dust', a by-product of the steelmaking industry that is typically either sent for disposal in a landfill or recovered for internal or external use (e.g. in iron and steelmaking or cement making). This dataset includes the transportation of materials to the landfill site or the location of their subsequent use (recycling). No material losses during transportation are included. The activity starts with the material being ready to collected and transported to the disposal site or the site at which it will be reused/recycled. From cradle, i.e. including all upstream activities. The activity ends with the material being deposited at the site at which it will be disposed or reused/recycled.
market for blast furnace dust, for recovery | market activity | Waste Treatment & Recycling; Metals | 3821:Treatment and disposal of non-hazardous waste | E - Water supply; sewerage, waste management and remediation activities | blast furnace dust, for recovery | 39310: Slag, dross, scalings and other waste from the manufacture of iron or steel | Dusts that are produced during steelmaking in a blast furnace (BF) after separation from flue gases. BF gas dusts comprise, in principle, iron and other metal oxides, but composition varies widely based on technology level, charge composition, and the types and quantities of additives that are used. BF gas dust may be sent for internal or external recovery or disposal. This represents high grade material that is sent for recovery. |  | Recyclable | ecoQuery: https://ecoquery.ecoinvent.org/3.12/cutoff/dataset/23317/documentation This is a market activity. Each market represents the consumption mix of a product in a given geography, connecting suppliers with consumers of the same product in the same geographical area. Markets group the producers and also the imports of the product (if relevant) within the same geographical area. They also account for transport to the consumer and for the losses during that process, when relevant.;This is the market for 'blast furnace dust, for recovery', in the Global geography. This is a constrained market for consequential system model, for attributional system models, this is a regular market. In the case of consequential system model, details about the marginal consumer can be found in the comment of the conditional exchange (by-product).;This is a constrained market. The justification for a market constraint is included in the comment field of the conditional exchange. 'Blast furnace dust' is a by-product of the steelmaking industry that is typically either sent for disposal in a landfill or recovered for internal or external use (e.g. in iron and steelmaking or cement making). This market represents the global supply of 'blast furnace dust, for recovery', which is the fraction of 'blast furnace dust' that is recovered for internal or external use. Transportation is not included here as it is included in the market activity 'market for blast furnace dust'. The activity starts with the collection of recovered materials for internal or external use (e.g. in iron and steelmaking or cement making). From cradle, i.e. including all upstream activities. The activity ends with the recovered materials being available for use in other activities (e.g. in iron and steelmaking or cement making).
market for blast furnace gas | market activity | Electricity; Waste Treatment & Recycling; Heat | 3510:Electric power generation, transmission and distribution | D - Electricity, gas, steam and air conditioning supply | blast furnace gas | 17200: Coal gas, water gas, producer gas and similar gases, other than petroleum gases and other gaseous hydrocarbons | blast furnace gas' is a waste under the category of industrial wastes. It is primarily generated in steelmaking process during the smelting process in the blast furnace. 'blast furnace gas' contain the following fractions: 100% blast furnace gas. By the database default (and per unit of reference product),'blast furnace gas' has 0% water on wet mass basis (100% dry matter) and Carbon present is of only fossil origin (15.66% on a dry matter basis). It has no heating value. This kind of by-product (recyclable or waste) is generated from ordinary transforming activities, and as such can be considered for modelling waste outputs of comparable composition. In the ecoinvent database, this by-product is used in the following processes: iron pellet production; treatment of blast furnace gas, in power plant. This by-product can be modelled on two levels: treatment activity and market activity. The former one refers to the specific technology treating the by-product while the latter level represents a mix of treatments. Users are encouraged to inspect the modelling assumptions of the treatment activities and when selecting the market to additionally inspect the treatment mix. Collection and transportation of this by-product is accounted in the respective market activity, users are advised to inspect and modify the average transportation distances for a case specific modelling. |  | Recyclable | ecoQuery: https://ecoquery.ecoinvent.org/3.12/cutoff/dataset/4034/documentation This is a market activity, representing a treatment mix. In the case of products needing treatment, market mixes are supplied by the activities treating the product in the geography defined by the market, and they supply the activities needing to treat the product, as they have generated it as a by-product in the Undefined processes (present as a negative input in system models). Transport to the treating facility or losses are also accounted in this type of markets, when relevant.;This is the market for 'blast furnace gas', in the Global geography.;Transport from producers to consumers of this product in the geography covered by the market is included. The activity starts with the input from the treatment processes. From cradle, i.e. including all upstream activities. A market for a material for treatment (wastes or recyclables) ends with the provision of treatment, i.e. a mix of treatment providers, to activities that generate the reference product as a waste/by-product.
market for blast furnace slag | market activity | Waste Treatment & Recycling; Metals | 3821:Treatment and disposal of non-hazardous waste | E - Water supply; sewerage, waste management and remediation activities | blast furnace slag | 39310: Slag, dross, scalings and other waste from the manufacture of iron or steel | 'blast furnace slag' is a solid waste under the category of industrial wastes. It is primarily generated in steelmaking process during the smelting process. 'blast furnace slag' contain the following fractions: blast furnace slag with a glass content of over 95%. By the database default (and per unit of reference product),'blast furnace slag' has 0.5% water on wet mass basis (99.5% dry matter) and Carbon present is of only fossil origin (0.23% on a dry matter basis). It has no heating value. This kind of by-product (recyclable or waste) is generated from ordinary transforming activities, and as such can be considered for modelling waste outputs of comparable composition. In the ecoinvent database, treatment option/s for this by-product include: deposition (residual material landfill). Based on the aforementioned treatments, this by-product receives, it is a non-hazardous waste. In addition, this by-product is used in the following processes: cement production, alternative constituents 6-20%; granulated blast furnace slag production; ground granulated blast furnace slag production. This by-product can be modelled on two levels: treatment activity and market activity. The former one refers to the specific technology treating the by-product while the latter level represents a mix of treatments. Users are encouraged to inspect the modelling assumptions of the treatment activities and when selecting the market to additionally inspect the treatment mix. Collection and transportation of this by-product is accounted in the respective market activity, users are advised to inspect and modify the average transportation distances for a case specific modelling. |  | Recyclable | ecoQuery: https://ecoquery.ecoinvent.org/3.12/cutoff/dataset/28753/documentation This is a market activity, representing a treatment mix. In the case of products needing treatment, market mixes are supplied by the activities treating the product in the geography defined by the market, and they supply the activities needing to treat the product, as they have generated it as a by-product in the Undefined processes (present as a negative input in system models). Transport to the treating facility or losses are also accounted in this type of markets, when relevant. This is the market for ''blast furnace slag'' in Global geography. Transport from producers to consumers of this product in the geography covered by the market is included. The activity starts with the input from the treatment processes. From cradle, i.e. including all upstream activities. A market for a material for treatment (wastes or recyclables) ends with the provision of treatment, i.e. a mix of treatment providers, to activities that generate the reference product as a waste/by-product.
market for blast furnace sludge | market activity | Waste Treatment & Recycling; Metals | 3822:Treatment and disposal of hazardous waste | E - Water supply; sewerage, waste management and remediation activities | blast furnace sludge | 39310: Slag, dross, scalings and other waste from the manufacture of iron or steel | 'blast furnace sludge' is a solid waste under the category of industrial wastes. It is primarily generated in steelmaking process during the smelting process. 'blast furnace sludge' contain the following fractions: 100% blast furnace sludge. By the database default (and per unit of reference product),'blast furnace sludge' has 32% water on wet mass basis (68% dry matter) and Carbon present is of only fossil origin (30.4% on a dry matter basis). It has no heating value. This kind of by-product (recyclable or waste) is generated from ordinary transforming activities, and as such can be considered for modelling waste outputs of comparable composition. In the ecoinvent database, treatment option/s for this by-product include: deposition (residual material landfill). Based on the aforementioned treatments, this by-product receives, it is a hazardous waste. In addition, this by-product is used in the following processes: blast furnace sludge to market for blast furnace sludge, for recovery; clinker production. This by-product can be modelled on two levels: treatment activity and market activity. The former one refers to the specific technology treating the by-product while the latter level represents a mix of treatments. Users are encouraged to inspect the modelling assumptions of the treatment activities and when selecting the market to additionally inspect the treatment mix. Collection and transportation of this by-product is accounted in the respective market activity, users are advised to inspect and modify the average transportation distances for a case specific modelling. |  | Waste | ecoQuery: https://ecoquery.ecoinvent.org/3.12/cutoff/dataset/22668/documentation This is a market activity, representing a treatment mix. In the case of products needing treatment, market mixes are supplied by the activities treating the product in the geography defined by the market, and they supply the activities needing to treat the product, as they have generated it as a by-product in the Undefined processes (present as a negative input in system models). Transport to the treating facility or losses are also accounted in this type of markets, when relevant.;This market represents the global supply of 'blast furnace sludge', a by-product of the steelmaking industry that is typically either sent for disposal in a landfill or recovered for internal or external use (e.g. in iron and steelmaking or cement making). This dataset includes the transportation of materials to the landfill site or the location of their subsequent use (recycling). No material losses during transportation are included. The activity starts with the material being ready to collected and transported to the disposal site or the site at which it will be reused/recycled. From cradle, i.e. including all upstream activities. The activity ends with the material being deposited at the site at which it will be disposed or reused/recycled.
market for blast furnace sludge, for recovery | market activity | Waste Treatment & Recycling; Metals | 3821:Treatment and disposal of non-hazardous waste | E - Water supply; sewerage, waste management and remediation activities | blast furnace sludge, for recovery | 39310: Slag, dross, scalings and other waste from the manufacture of iron or steel | Sludges are produced during wet scrubbing of flue gases produced during steelmaking. They comprise, in principle, iron and other metal oxides, but composition varies widely based on technology level, charge composition, and the types and quantities of additives that are used. Blast furnace (BF) sludges may be sent for internal or external recovery or disposal. This represents high grade material that is sent for recovery. |  | Recyclable | ecoQuery: https://ecoquery.ecoinvent.org/3.12/cutoff/dataset/23774/documentation This is a market activity. Each market represents the consumption mix of a product in a given geography, connecting suppliers with consumers of the same product in the same geographical area. Markets group the producers and also the imports of the product (if relevant) within the same geographical area. They also account for transport to the consumer and for the losses during that process, when relevant.;This is the market for 'blast furnace sludge, for recovery', in the Global geography. This is a constrained market for consequential system model, for attributional system models, this is a regular market. In the case of consequential system model, details about the marginal consumer can be found in the comment of the conditional exchange (by-product).;This is a constrained market. The justification for a market constraint is included in the comment field of the conditional exchange. 'Blast furnace sludge' is a by-product of the steelmaking industry that is typically either sent for disposal in a landfill or recovered for internal or external use (e.g. in iron and steelmaking or cement making). This market represents the global supply of 'blast furnace sludge, for recovery', which is the fraction of 'blast furnace sludge' that is recovered for internal or external use. Transportation is not included here as it is included in the market activity 'market for blast furnace sludge'. The activity starts with the collection of recovered materials for internal or external use (e.g. in iron and steelmaking or cement making). From cradle, i.e. including all upstream activities. The activity ends with the recovered materials being available for use in other activities (e.g. in iron and steelmaking or cement making).
market for blast oxygen furnace converter | market activity | Infrastructure & Machinery; Metals | 2815:Manufacture of ovens, furnaces and furnace burners | C - Manufacturing | blast oxygen furnace converter | 43430: Parts for the goods of subclasses 43410 and 43420; parts of non-electric bakery ovens | This is an infrastructure, representing the construction of blast oxygen furnace (BOF) converter. The infrastructure is based on a medium-size plant. It has a yearly output of 1,500,000 tons and a life time of 50 years. The process includes input material unloading, for BOF and secondary metallurgical processes and casting and for administrative buildings. |  | allocatable product | ecoQuery: https://ecoquery.ecoinvent.org/3.12/cutoff/dataset/5141/documentation This is a market activity. Each market represents the consumption mix of a product in a given geography, connecting suppliers with consumers of the same product in the same geographical area. Markets group the producers and also the imports of the product (if relevant) within the same geographical area. They also account for transport to the consumer and for the losses during that process, when relevant.;This is the market for 'blast oxygen furnace converter', in the Global geography.;Transport from producers to consumers of this product in the geography covered by the market is included.;This is an immobile infrastructure, representing the construction of blast oxygen furnace (BOF) converter. The infrastructure is based on a medium-size plant. It has a yearly output of 1,500,000 tons and a life time of 50 years. The process includes input material unloading, for BOF and secondary metallurgical processes and casting and for administrative buildings. This activity starts with the built infrastructure ready to use. From cradle, i.e. including all upstream activities. This activity ends with the infrastructure made accessible to the users. Transport or losses are considered irrelevant for this product.
market for blasting | market activity | Infrastructure & Machinery | 4312:Site preparation | F - Construction | blasting | 54320: Site formation and clearance services | This is delivering the service of "blasting". It is a controlled manner to break large rocks for excavation and is performed with the use of explosives. Tovex is used as an explosive in this process. It can be used in following applications: in mining, quarrying and civil engineering. |  | allocatable product | ecoQuery: https://ecoquery.ecoinvent.org/3.12/cutoff/dataset/1250/documentation This is a market activity. Each market represents the consumption mix of a product in a given geography, connecting suppliers with consumers of the same product in the same geographical area. Markets group the producers and also the imports of the product (if relevant) within the same geographical area. They also account for transport to the consumer and for the losses during that process, when relevant.;This is the market for 'blasting', in the Global geography.;Transport from producers to consumers of this product in the geography covered by the market is included. This activity starts at the gate of the activities that produce 'blasting', within the geography of Global. From cradle, i.e. including all upstream activities. This activity ends with the supply of 'blasting', to the consumers of this product. Transport is included. Product losses during transportation are assumed negligible and are therefore not included.
market for bleach | market activity | Chemicals | 2011:Manufacture of basic chemicals | C - Manufacturing | bleach | 971: Washing, cleaning and dyeing services | The product 'bleach' represents a mixture of commenly used bleaches. |  | allocatable product | ecoQuery: https://ecoquery.ecoinvent.org/3.12/cutoff/dataset/28454/documentation This is a market activity. Each market represents the consumption mix of a product in a given geography, connecting suppliers with consumers of the same product in the same geographical area. Markets group the producers and also the imports of the product (if relevant) within the same geographical area. They also account for transport to the consumer and for the losses during that process, when relevant.;This is the market for 'bleach', in the the Global geography. This is a generic market; the suppliers of this market make available this generic product by redirecting a part of the production of several more specific products.;No transport or losses have been considered for the generic product supplied in this market, as the transport modelled in the upstream niche markets for the more specific products do already account it. This activity starts at the gate of the activities that produce 'bleach' within the Global geography. From cradle, i.e. including all upstream activities. This activity ends with the supply of 'bleach' the consumers of this product. Transport or losses are considered irrelevant for this product.
market for bleaching and dyeing, yarn | market activity | Textiles | 1313:Finishing of textiles | C - Manufacturing | bleaching and dyeing, yarn | 9715: Dyeing and colouring services | Bleached yarn has improved whiteness, removed natural coloration and remaining trace impurities from the cotton; the degree of bleaching necessary is determined by the required whiteness and absorbency. Cotton being a vegetable fibre will be bleached using an oxidizing agent, such as dilute sodium hypochlorite or dilute hydrogen. Dyeing refers to 40/2 CW count greige yarn to the dye shade 18-309. |  | allocatable product | ecoQuery: https://ecoquery.ecoinvent.org/3.12/cutoff/dataset/20767/documentation This is a market activity. Each market represents the consumption mix of a product in a given geography, connecting suppliers with consumers of the same product in the same geographical area. Markets group the producers and also the imports of the product (if relevant) within the same geographical area. They also account for transport to the consumer and for the losses during that process, when relevant.;This is the market for 'bleaching and dyeing, yarn', in the Global geography.;Transport from producers to consumers of this product in the geography covered by the market is included.;This is delivering the service of 'bleaching and dyeing, yarn' and includes all necessary materials, energy, water, wastewater (produced within the process) and infrastructure in order to process 1 kg of yarn. Bleaching is a process where whitening agents are used in order to ensure a satisfactory clean material with white colour. Dyeing is a process that applies a uniform and desired colour on the material that is applied. A user should use this service alongside 1 kg of yarn of their choice. This activity starts with the service generation. From cradle, i.e. including all upstream activities. This activity ends with the service supplied to its consumers. Transport or losses are considered irrelevant for this product.
market for bleaching, textile | market activity | Textiles | 1313:Finishing of textiles | C - Manufacturing | bleaching, textile | 88213: Textile finishing services | Bleached fabric has improved whiteness, removed natural coloration and remaining trace impurities from the cotton; the degree of bleaching necessary is determined by the required whiteness and absorbency. Cotton being a vegetable fibre will be bleached using an oxidizing agent, such as dilute sodium hypochlorite or dilute hydrogen peroxide. |  | allocatable product | ecoQuery: https://ecoquery.ecoinvent.org/3.12/cutoff/dataset/20744/documentation This is a market activity. Each market represents the consumption mix of a product in a given geography, connecting suppliers with consumers of the same product in the same geographical area. Markets group the producers and also the imports of the product (if relevant) within the same geographical area. They also account for transport to the consumer and for the losses during that process, when relevant.;This is the market for 'bleaching, textile', in the Global geography.;Transport from producers to consumers of this product in the geography covered by the market is included.;This is delivering the service of 'bleaching, textile' and includes all necessary materials, energy, water, wastewater (produced within the process) and infrastructure in order to process 1 kg of textile. Bleaching is a process where whitening agents are used in order to ensure a satisfactory clean material with white colour. A user should use this service alongside 1 kg of textile of their choice. This activity starts with the service generation. From cradle, i.e. including all upstream activities. This activity ends with the service supplied to its consumers. Transport or losses are considered irrelevant for this product.
market for blow moulding | market activity | Chemicals | 2220:Manufacture of plastics products | C - Manufacturing | blow moulding | 89200: Moulding, pressing, stamping, extruding and similar plastic manufacturing services | This is delivering the service of 'blow moulding'. Blow moulding is the most commonly employed technique for manufacturing hollow articles from thermoplastic materials. Blow-moulded articles include simple products such as bottles and more complex components such as ventilation ducts, surfboards, suitcases, roof racks, or fuel tanks for automobiles. In the service of blow moulding, 1 kg of this process corresponds to 0.997 kg of blow moulded plastic. The converted amount of plastics is not included into the dataset. Thus, this service should be used along with 1 kg of thermoplastic material. |  | allocatable product | ecoQuery: https://ecoquery.ecoinvent.org/3.12/cutoff/dataset/7509/documentation This is a market activity. Each market represents the consumption mix of a product in a given geography, connecting suppliers with consumers of the same product in the same geographical area. Markets group the producers and also the imports of the product (if relevant) within the same geographical area. They also account for transport to the consumer and for the losses during that process, when relevant.;This is the market for 'blow moulding', in the Global geography.;Transport from producers to consumers of this product in the geography covered by the market is included.;This is delivering the service of 'blow moulding'. Blow moulding is the most commonly employed technique for manufacturing hollow articles from thermoplastic materials. Blow-moulded articles include simple products such as bottles and more complex components such as ventilation ducts, surfboards, suitcases, roof racks, or fuel tanks for automobiles. In the service of blow moulding, 1 kg of this process corresponds to 0.997 kg of blow moulded plastic. The converted amount of plastics is not included into the dataset. Thus, this service should be used along with 1 kg of thermoplastic material. This activity starts with the service generation. From cradle, i.e. including all upstream activities. This activity ends with the service supplied to its consumers. Transport or losses are considered irrelevant for this product.
market for blower and heat exchange unit, Avent E 97 | market activity | Infrastructure & Machinery; Heat | 2819:Manufacture of other general-purpose machinery | C - Manufacturing | blower and heat exchange unit, Avent E 97 | 43911: Producer gas or water gas generators; acetylene gas generators and similar water process gas generators; disti[…] | This is an infrastructure, representing the product of a blower and heat exchange unit, Avent E 97, a typical component used for a decentral ventilation system in a multi family house.The system has a 120 m3/h average air flow and its total mass of component is 35 kg. Its production represents all materials necessary to construct it, energy consumption during manufacturing and production infrastructure. |  | allocatable product | ecoQuery: https://ecoquery.ecoinvent.org/3.12/cutoff/dataset/5032/documentation This is a market activity. Each market represents the consumption mix of a product in a given geography, connecting suppliers with consumers of the same product in the same geographical area. Markets group the producers and also the imports of the product (if relevant) within the same geographical area. They also account for transport to the consumer and for the losses during that process, when relevant.;This is the market for 'blower and heat exchange unit, Avent E 97', in the Global geography.;In this market, expert judgement was used to develop product specific transport distance estimations.;This is an immobile infrastructure, representing the product of a blower and heat exchange unit, Avent E 97, a typical component used for a decentral ventilation system in a multi family house.The system has a 120 m3/h average air flow and its total mass of component is 35 kg. Its production represents all materials necessary to construct it, energy consumption during manufacturing and production infrastructure. This activity starts with the built infrastructure ready to use. From cradle, i.e. including all upstream activities. This activity ends with the infrastructure made accessible to the users. Transport or losses are considered irrelevant for this product.
market for blower and heat exchange unit, central, 600-1200 m3/h | market activity | Infrastructure & Machinery; Heat | 2819:Manufacture of other general-purpose machinery | C - Manufacturing | blower and heat exchange unit, central, 600-1200 m3/h | 43911: Producer gas or water gas generators; acetylene gas generators and similar water process gas generators; disti[…] | This is an infrastructure, representing the product of a blower and heat exchange unit, central, 600-1200 m3/h, a typical component used for a central ventilation system in a multi family house. The system has a 720 m3/h average air flow and its total mass of component is 143 kg. Its production represents all materials necessary to construct it, energy consumption during manufacturing and production infrastructure. |  | allocatable product | ecoQuery: https://ecoquery.ecoinvent.org/3.12/cutoff/dataset/5840/documentation This is a market activity. Each market represents the consumption mix of a product in a given geography, connecting suppliers with consumers of the same product in the same geographical area. Markets group the producers and also the imports of the product (if relevant) within the same geographical area. They also account for transport to the consumer and for the losses during that process, when relevant.;This is the market for 'blower and heat exchange unit, central, 600-1200 m3/h', in the Global geography.;In this market, expert judgement was used to develop product specific transport distance estimations.;This is an immobile infrastructure, representing the product of a blower and heat exchange unit, central, 600-1200 m3/h, a typical component used for a central ventilation system in a multi family house. The system has a 720 m3/h average air flow and its total mass of component is 143 kg. Its production represents all materials necessary to construct it, energy consumption during manufacturing and production infrastructure. This activity starts with the built infrastructure ready to use. From cradle, i.e. including all upstream activities. This activity ends with the infrastructure made accessible to the users. Transport or losses are considered irrelevant for this product.
market for blower and heat exchange unit, decentralized, 180-250 m3/h | market activity | Infrastructure & Machinery; Heat | 2819:Manufacture of other general-purpose machinery | C - Manufacturing | blower and heat exchange unit, decentralized, 180-250 m3/h | 43911: Producer gas or water gas generators; acetylene gas generators and similar water process gas generators; disti[…] | This is an infrastructure, representing the product of a blower and heat exchange unit, decentralized, 180-250 m3/h, a typical component used for a decentralised ventilation system in a multi family house. The system is an average of four different ventilation units with 180-250 m3/h maximal air flow and total mass of component is 43.1 kg. Its production represents all materials necessary to construct it, energy consumption during manufacturing and production infrastructure. |  | allocatable product | ecoQuery: https://ecoquery.ecoinvent.org/3.12/cutoff/dataset/2464/documentation This is a market activity. Each market represents the consumption mix of a product in a given geography, connecting suppliers with consumers of the same product in the same geographical area. Markets group the producers and also the imports of the product (if relevant) within the same geographical area. They also account for transport to the consumer and for the losses during that process, when relevant.;This is the market for 'blower and heat exchange unit, decentralized, 180-250 m3/h', in the Global geography.;In this market, expert judgement was used to develop product specific transport distance estimations.;This is an immobile infrastructure, representing the product of a blower and heat exchange unit, decentralized, 180-250 m3/h, a typical component used for a decentralised ventilation system in a multi family house. The system is an average of four different ventilation units with 180-250 m3/h maximal air flow and total mass of component is 43.1 kg. Its production represents all materials necessary to construct it, energy consumption during manufacturing and production infrastructure. This activity starts with the built infrastructure ready to use. From cradle, i.e. including all upstream activities. This activity ends with the infrastructure made accessible to the users. Transport or losses are considered irrelevant for this product.
market for blower and heat exchange unit, GE 250 RH | market activity | Infrastructure & Machinery; Heat | 2819:Manufacture of other general-purpose machinery | C - Manufacturing | blower and heat exchange unit, GE 250 RH | 43911: Producer gas or water gas generators; acetylene gas generators and similar water process gas generators; disti[…] | This is an infrastructure, representing the product of a blower and heat exchange unit, GE 250 RH, a typical component used for a decentralised ventilation system in a multi family house. The system has a 120 m3/h average air flow and its total mass of component is 65 kg. Its production represents all materials necessary to construct it, energy consumption during manufacturing and production infrastructure. |  | allocatable product | ecoQuery: https://ecoquery.ecoinvent.org/3.12/cutoff/dataset/3456/documentation This is a market activity. Each market represents the consumption mix of a product in a given geography, connecting suppliers with consumers of the same product in the same geographical area. Markets group the producers and also the imports of the product (if relevant) within the same geographical area. They also account for transport to the consumer and for the losses during that process, when relevant.;This is the market for 'blower and heat exchange unit, GE 250 RH', in the Global geography.;In this market, expert judgement was used to develop product specific transport distance estimations.;This is an immobile infrastructure, representing the product of a blower and heat exchange unit, GE 250 RH, a typical component used for a decentralised ventilation system in a multi family house. The system has a 120 m3/h average air flow and its total mass of component is 65 kg. Its production represents all materials necessary to construct it, energy consumption during manufacturing and production infrastructure. This activity starts with the built infrastructure ready to use. From cradle, i.e. including all upstream activities. This activity ends with the infrastructure made accessible to the users. Transport or losses are considered irrelevant for this product.
market for blower and heat exchange unit, KWL 250 | market activity | Infrastructure & Machinery; Heat | 2819:Manufacture of other general-purpose machinery | C - Manufacturing | blower and heat exchange unit, KWL 250 | 43911: Producer gas or water gas generators; acetylene gas generators and similar water process gas generators; disti[…] | This is an infrastructure, representing the product of a blower and heat exchange unit, KWL 250, a typical component used for a decentralised ventilation system in a multi family house. The system has a 120 m3/h average air flow and its total mass of component is 40 kg. Its production represents all materials necessary to construct it, energy consumption during manufacturing and production infrastructure. |  | allocatable product | ecoQuery: https://ecoquery.ecoinvent.org/3.12/cutoff/dataset/7456/documentation This is a market activity. Each market represents the consumption mix of a product in a given geography, connecting suppliers with consumers of the same product in the same geographical area. Markets group the producers and also the imports of the product (if relevant) within the same geographical area. They also account for transport to the consumer and for the losses during that process, when relevant.;This is the market for 'blower and heat exchange unit, KWL 250', in the Global geography.;In this market, expert judgement was used to develop product specific transport distance estimations.;This is an immobile infrastructure, representing the product of a blower and heat exchange unit, KWL 250, a typical component used for a decentralised ventilation system in a multi family house. The system has a 120 m3/h average air flow and its total mass of component is 40 kg. Its production represents all materials necessary to construct it, energy consumption during manufacturing and production infrastructure. This activity starts with the built infrastructure ready to use. From cradle, i.e. including all upstream activities. This activity ends with the infrastructure made accessible to the users. Transport or losses are considered irrelevant for this product.
market for blower and heat exchange unit, KWLC 1200 | market activity | Infrastructure & Machinery; Heat | 2819:Manufacture of other general-purpose machinery | C - Manufacturing | blower and heat exchange unit, KWLC 1200 | 43911: Producer gas or water gas generators; acetylene gas generators and similar water process gas generators; disti[…] | This is an infrastructure, representing the product of a blower and heat exchange unit, KWLC 1200, a typical component used for a central ventilation system in a multi family house. The system has a 1200 m3/h maximum air flow and its total mass of component is 170 kg. Its production represents all materials necessary to construct it, energy consumption during manufacturing and production infrastructure. |  | allocatable product | ecoQuery: https://ecoquery.ecoinvent.org/3.12/cutoff/dataset/4303/documentation This is a market activity. Each market represents the consumption mix of a product in a given geography, connecting suppliers with consumers of the same product in the same geographical area. Markets group the producers and also the imports of the product (if relevant) within the same geographical area. They also account for transport to the consumer and for the losses during that process, when relevant.;This is the market for 'blower and heat exchange unit, KWLC 1200', in the Global geography.;In this market, expert judgement was used to develop product specific transport distance estimations.;This is an immobile infrastructure, representing the product of a blower and heat exchange unit, KWLC 1200, a typical component used for a central ventilation system in a multi family house. The system has a 1200 m3/h maximum air flow and its total mass of component is 170 kg. Its production represents all materials necessary to construct it, energy consumption during manufacturing and production infrastructure. This activity starts with the built infrastructure ready to use. From cradle, i.e. including all upstream activities. This activity ends with the infrastructure made accessible to the users. Transport or losses are considered irrelevant for this product.
market for blower and heat exchange unit, Storkair G 90 | market activity | Infrastructure & Machinery; Heat | 2819:Manufacture of other general-purpose machinery | C - Manufacturing | blower and heat exchange unit, Storkair G 90 | 43911: Producer gas or water gas generators; acetylene gas generators and similar water process gas generators; disti[…] | This is an infrastructure, representing the product of a blower and heat exchange unit, Storkair G 90, a typical component used for a decentralised ventilation system in a multi family house. The system has a 120 m3/h average air flow and its total mass of component is 32.7 kg. Its production represents all materials necessary to construct it, energy consumption during manufacturing and production infrastructure. |  | allocatable product | ecoQuery: https://ecoquery.ecoinvent.org/3.12/cutoff/dataset/3177/documentation This is a market activity. Each market represents the consumption mix of a product in a given geography, connecting suppliers with consumers of the same product in the same geographical area. Markets group the producers and also the imports of the product (if relevant) within the same geographical area. They also account for transport to the consumer and for the losses during that process, when relevant.;This is the market for 'blower and heat exchange unit, Storkair G 90', in the Global geography.;In this market, expert judgement was used to develop product specific transport distance estimations.;This is an immobile infrastructure, representing the product of a blower and heat exchange unit, Storkair G 90, a typical component used for a decentralised ventilation system in a multi family house. The system has a 120 m3/h average air flow and its total mass of component is 32.7 kg. Its production represents all materials necessary to construct it, energy consumption during manufacturing and production infrastructure. This activity starts with the built infrastructure ready to use. From cradle, i.e. including all upstream activities. This activity ends with the infrastructure made accessible to the users. Transport or losses are considered irrelevant for this product.
market for blower and heat exchange unit, Twl-700 | market activity | Infrastructure & Machinery; Heat | 2819:Manufacture of other general-purpose machinery | C - Manufacturing | blower and heat exchange unit, Twl-700 | 43911: Producer gas or water gas generators; acetylene gas generators and similar water process gas generators; disti[…] | This is an infrastructure, representing the product of a blower and heat exchange unit, Twl-700, a typical component used for a central ventilation system in a multi family house. The system has a 700 m3/h maximum air flow and its total mass of component is 120 kg. Its production represents all materials necessary to construct it, energy consumption during manufacturing and production infrastructure. |  | allocatable product | ecoQuery: https://ecoquery.ecoinvent.org/3.12/cutoff/dataset/9183/documentation This is a market activity. Each market represents the consumption mix of a product in a given geography, connecting suppliers with consumers of the same product in the same geographical area. Markets group the producers and also the imports of the product (if relevant) within the same geographical area. They also account for transport to the consumer and for the losses during that process, when relevant.;This is the market for 'blower and heat exchange unit, Twl-700', in the Global geography.;In this market, expert judgement was used to develop product specific transport distance estimations.;Thisis an immobile infrastructure, representing the product of a blower and heat exchange unit, Twl-700, a typical component used for a central ventilation system in a multi family house. The system has a 700 m3/h maximum air flow and its total mass of component is 120 kg. Its production represents all materials necessary to construct it, energy consumption during manufacturing and production infrastructure. This activity starts with the built infrastructure ready to use. From cradle, i.e. including all upstream activities. This activity ends with the infrastructure made accessible to the users. Transport or losses are considered irrelevant for this product.
market for blown film co-extruded, average configuration | market activity | Chemicals | 2220:Manufacture of plastics products | C - Manufacturing | blown film co-extruded, average configuration | 89200: Moulding, pressing, stamping, extruding and similar plastic manufacturing services | This dataset delivers the service of "blown film extrusion for plastic film production – average configuration", representing an aggregated view of industrial processes ranging from mono-layer to multilayer (3, 5, 7 layers) blown film extrusion. In these processes, thermoplastic resins are melted and extruded through a circular die to form a tubular film, which is then inflated (blown), cooled, flattened, and wound. Including both simple and complex film structures, this dataset captures the diversity of technical setups used in packaging, agriculture, and industrial films. The average process accounts for typical material losses due to trimming, startup waste, and interface transitions. 1 kg of extrusion service corresponds to 0.9254 kg of final blown film product. The input materials (resins) are not included in the dataset. For correct modelling: For every 1 kg of plastic film output, the user should input: 1 / 0.9254 = 1.0806 kg of the extrusion service, and 1.0806 kg of thermoplastic resins, adjusted according to the formulation (whether mono-layer or multilayer). This dataset provides a representative baseline for LCA studies and process assessments across a broad range of blown film extrusion technologies. |  | allocatable product | ecoQuery: https://ecoquery.ecoinvent.org/3.12/cutoff/dataset/275555/documentation This is a market activity. Each market represents the consumption mix of a product in a given geography, connecting suppliers with consumers of the same product in the same geographical area. Markets group the producers and also the imports of the product (if relevant) within the same geographical area. They also account for transport to the consumer and for the losses during that process, when relevant.;This is the market for 'blown film co-extruded, average configuration', in the global geography.;Transport is not included as this delivers a service. This activity starts with the service ready to be supplied to consumers. From cradle, i.e. including all upstream activities. This activity ends with the service supplied to its consumers. Transport or losses are considered irrelevant for this product.