market for blown film co-extruded, five layers | market activity | Chemicals | 2220:Manufacture of plastics products | C - Manufacturing | blown film co-extruded, five layers | 89200: Moulding, pressing, stamping, extruding and similar plastic manufacturing services | This dataset delivers the service of "blown film co-extrusion for five-layer plastic film production". This process involves the simultaneous extrusion of five different thermoplastic materials through separate extruders, which are combined in a multi-manifold circular die to form a multilayer tubular film. The film is then blown, cooled, flattened, and wound. Five-layer co-extrusion enables complex film structures with tailored functionalities (e.g., high barrier, sealability, strength), and is widely used in advanced food and medical packaging applications. In this dataset, the service corresponds to the transformation of input plastic resins into a five-layer co-extruded film. Due to trimming, melt instabilities, and interfacial or formulation losses, 1 kg of extrusion service corresponds to 0.9229 kg of final multilayer film product. The converted plastic resins (e.g., PE, PA, EVOH, tie layers, etc.) are not included in the dataset. The user must model the process as follows: For every 1 kg of five-layer co-extruded film needed, the user should input: 1 / 0.9229 = 1.0835 kg of the co-extrusion service, and 1.0835 kg of plastic resins, distributed according to the five-layer formulation (e.g., outer, inner, core, tie layers, barrier layer). This ensures the output reflects 1 kg of finished five-layer blown film, incorporating realistic material losses from industrial production. |  | allocatable product | ecoQuery: https://ecoquery.ecoinvent.org/3.12/cutoff/dataset/275991/documentation This is a market activity. Each market represents the consumption mix of a product in a given geography, connecting suppliers with consumers of the same product in the same geographical area. Markets group the producers and also the imports of the product (if relevant) within the same geographical area. They also account for transport to the consumer and for the losses during that process, when relevant.;This is the market for 'blown film co-extruded, five layers', in the global geography.;Transport is not included as this delivers a service. This activity starts with the service ready to be supplied to consumers. From cradle, i.e. including all upstream activities. This activity ends with the service supplied to its consumers. Transport or losses are considered irrelevant for this product.
market for blown film co-extruded, monodirectional orienting | market activity | Chemicals | 2220:Manufacture of plastics products | C - Manufacturing | blown film co-extruded, monodirectional orienting | 89200: Moulding, pressing, stamping, extruding and similar plastic manufacturing services | This dataset delivers the service of "blown film co-extrusion with mono-directional orientation (MDO)". This process combines multilayer blown film extrusion with a subsequent machine-direction orientation (MDO) step. In the first stage, thermoplastic resins are co-extruded through a circular die into a tubular multilayer film. The film is then reheated and stretched uniaxially in the machine direction to improve properties such as stiffness, optical clarity, barrier performance, and downgauging potential. This configuration is commonly used in high-performance food packaging applications, including recyclable mono-material solutions. The dataset reflects the entire process, from co-extrusion to mono-orientation, and includes average material losses due to edge trimming, instability during orientation, and startup waste. As a result, 1 kg of extrusion and orientation service corresponds to 0.8209 kg of final oriented film output. The input plastic resins (e.g. PE, PP, PA, EVOH, tie layers, etc.) are not included in the dataset. To model this process correctly: For every 1 kg of MDO co-extruded film needed, the user should input: 1 / 0.8209 = 1.2182 kg of the extrusion + MDO service, and 1.2182 kg of plastic resins, distributed according to the film formulation and layer design. |  | allocatable product | ecoQuery: https://ecoquery.ecoinvent.org/3.12/cutoff/dataset/276172/documentation This is a market activity. Each market represents the consumption mix of a product in a given geography, connecting suppliers with consumers of the same product in the same geographical area. Markets group the producers and also the imports of the product (if relevant) within the same geographical area. They also account for transport to the consumer and for the losses during that process, when relevant.;This is the market for 'blown film co-extruded, monodirectional orienting' in the global geography.;Transport is not included as this delivers a service. This activity starts with the service ready to be supplied to consumers. From cradle, i.e. including all upstream activities. This activity ends with the service supplied to its consumers. Transport or losses are considered irrelevant for this product.
market for blown film co-extruded, seven layers | market activity | Chemicals | 2220:Manufacture of plastics products | C - Manufacturing | blown film co-extruded, seven layers | 89200: Moulding, pressing, stamping, extruding and similar plastic manufacturing services | This dataset delivers the service of "blown film co-extrusion for seven-layer plastic film production". In this advanced extrusion process, seven different thermoplastic materials are processed through separate extruders and combined via a multi-manifold circular die to form a complex multilayer film. The inflated film is cooled, flattened, and wound. Seven-layer co-extrusion enables highly engineered packaging films with precise performance characteristics such as enhanced barrier protection, mechanical strength, sealability, and downgauging potential—particularly relevant for food, pharmaceutical, and industrial applications. In this dataset, the service corresponds to the transformation of input plastic resins into a seven-layer co-extruded film. Due to higher process complexity, material interfaces, trimming, and startup waste, 1 kg of extrusion service corresponds to 0.9030 kg of final multilayer film product. The converted plastic resins are not included in the dataset. The user must therefore model the process as follows: For every 1 kg of seven-layer co-extruded film needed, the user should input: 1 / 0.9030 = 1.1073 kg of the co-extrusion service, and 1.1073 kg of plastic resins, distributed according to the seven-layer formulation (e.g., outer/inner skins, tie layers, core layers, barrier, etc.). This ensures the dataset accurately reflects the production of 1 kg of finished seven-layer blown film, including representative process inefficiencies and losses typical of industrial-scale operations. |  | allocatable product | ecoQuery: https://ecoquery.ecoinvent.org/3.12/cutoff/dataset/275790/documentation This is a market activity. Each market represents the consumption mix of a product in a given geography, connecting suppliers with consumers of the same product in the same geographical area. Markets group the producers and also the imports of the product (if relevant) within the same geographical area. They also account for transport to the consumer and for the losses during that process, when relevant.;This is the market for 'blown film co-extruded, seven layers', in the global geography.;Transport is not included as this delivers a service. This activity starts with the service ready to be supplied to consumers. From cradle, i.e. including all upstream activities. This activity ends with the service supplied to its consumers. Transport or losses are considered irrelevant for this product.
market for blown film co-extruded, three layers | market activity | Chemicals | 2220:Manufacture of plastics products | C - Manufacturing | blown film co-extruded, three layers | 89200: Moulding, pressing, stamping, extruding and similar plastic manufacturing services | This dataset delivers the service of "blown film co-extrusion for three-layer plastic film production". Blown film co-extrusion is a process in which multiple thermoplastic resins (typically polyolefins and barrier materials) are simultaneously melted in separate extruders and combined in a single circular die to form a multilayer tubular film. The film is then inflated with air (blown), cooled, flattened, and wound into rolls. This technology allows for combining different materials to optimize mechanical, optical, and barrier properties in a single film structure, widely used in advanced packaging applications. In this dataset, the service corresponds to the transformation of input plastic resins into a three-layer co-extruded film. During extrusion, material losses occur due to trimming, flow instability, layer interfacial issues, and start-up waste. Therefore, 1 kg of extrusion service corresponds to 0.9245 kg of final multilayer film product at the output. The converted materials (plastic resins for each layer) are not included in the dataset. The user must model the process as follows: For every 1 kg of co-extruded film needed, the user should input: 1 / 0.9245 = 1.082 kg of the co-extrusion service, and 1.082kg of the plastic resins used (distributed according to the three-layer formulation, e.g. core, skin, tie layers, etc.). This ensures the final output is 1 kg of functional three-layer blown film, accounting for typical process inefficiencies and material losses. |  | allocatable product | ecoQuery: https://ecoquery.ecoinvent.org/3.12/cutoff/dataset/276636/documentation This is a market activity. Each market represents the consumption mix of a product in a given geography, connecting suppliers with consumers of the same product in the same geographical area. Markets group the producers and also the imports of the product (if relevant) within the same geographical area. They also account for transport to the consumer and for the losses during that process, when relevant.;This is the market for 'blown film co-extruded, three layers', in the global geography.;Transport is not included as this delivers a service. This activity starts with the service ready to be supplied to consumers. From cradle, i.e. including all upstream activities. This activity ends with the service supplied to its consumers. Transport or losses are considered irrelevant for this product.
market for blown film extrusion, monolayer | market activity | Chemicals | 2220:Manufacture of plastics products | C - Manufacturing | blown film extrusion, monolayer | 89200: Moulding, pressing, stamping, extruding and similar plastic manufacturing services | This dataset delivers the service of "blown film extrusion for monolayer plastic film production". Blown film extrusion is a process in which thermoplastic resin (typically polyethylene) is melted and extruded through a circular die to form a thin tubular film, which is then inflated with air (blown), cooled, flattened, and wound into rolls. This process is commonly used in the packaging industry to produce films for bags, liners, and flexible packaging. In this dataset, the service corresponds to the transformation of input plastic resin into a monolayer blown film. During extrusion, material losses occur due to trimming, melt instability, and start-up waste, so 1 kg of extrusion service corresponds to 0.9374 kg of final film product at the output. The converted material (plastic resin) is not included in the dataset. The user should therefore model the process as follows: For every 1 kg of film needed, the user should input: 1 / 0.9374 = 1.067 kg of the extrusion service, and 1.067 kg of plastic resin (e.g. LDPE, LLDPE, etc.). This ensures that the total output is 1 kg of finished blown film, accounting for typical processing losses. |  | allocatable product | ecoQuery: https://ecoquery.ecoinvent.org/3.12/cutoff/dataset/276017/documentation This is a market activity. Each market represents the consumption mix of a product in a given geography, connecting suppliers with consumers of the same product in the same geographical area. Markets group the producers and also the imports of the product (if relevant) within the same geographical area. They also account for transport to the consumer and for the losses during that process, when relevant.;This is the market for 'blown film extrusion, monolayer' in the global geography.;Transport is not included as this delivers a service. This activity starts with the service ready to be supplied to consumers. From cradle, i.e. including all upstream activities. This activity ends with the service supplied to its consumers. Transport or losses are considered irrelevant for this product.
market for borax, anhydrous, powder | market activity | Chemicals | 2011:Manufacture of basic chemicals | C - Manufacturing | borax, anhydrous, powder | 34270: Cyanides, cyanide oxides and complex cyanides; fulminates, cyanates and thiocyanates; silicates; borates; perb[…] | 'borax, anhydrous, powder' is an inorganic substance with a CAS no. : 001330-43-4. It is called 'disodium;3,7-dioxido-2,4,6,8,9-pentaoxa-1,3,5,7-tetraborabicyclo[3.3.1]nonane' under IUPAC naming and its molecular formula is: B4Na2O7. It is solid under normal conditions of temperature and pressure and appears in odourless, crystalline form. It is modelled as a pure substance. Modelling this substance in a solution requires the user to add the solvent of their choice in their models. On a consumer level, is used in the following products: lubricants and greases, washing & cleaning products, anti-freeze products, heat transfer fluids and adhesives and sealants. On industrial sites, the substance is used for the manufacture of products in the following sectors: building & construction work. This substance is used for the manufacture of: chemicals, mineral products (e.g. plasters, cement), machinery and vehicles, metals and fabricated metal products. | 001330-43-4 | allocatable product | ecoQuery: https://ecoquery.ecoinvent.org/3.12/cutoff/dataset/5073/documentation This is a market activity. Each market represents the consumption mix of a product in a given geography, connecting suppliers with consumers of the same product in the same geographical area. Markets group the producers and also the imports of the product (if relevant) within the same geographical area. They also account for transport to the consumer and for the losses during that process, when relevant.;This is the market for 'borax, anhydrous, powder', in the Global geography.;Transport from producers to consumers of this product in the geography covered by the market is included.;'borax, anhydrous, powder' is an inorganic substance with a CAS no. : 001330-43-4. It is called 'disodium;3,7-dioxido-2,4,6,8,9-pentaoxa-1,3,5,7-tetraborabicyclo[3.3.1]nonane' under IUPAC naming and its molecular formula is: B4Na2O7. It is solid under normal conditions of temperature and pressure and appears in odourless, crystalline form. The substance is modelled as a pure substance. On a consumer level, is used in the following products: lubricants and greases, washing & cleaning products, anti-freeze products, heat transfer fluids and adhesives and sealants. On industrial sites, the substance is used for the manufacture of products in the following sectors: building & construction work. This substance is used for the manufacture of: chemicals, mineral products (e.g. plasters, cement), machinery and vehicles, metals and fabricated metal products. This activity starts at the gate of the activities that produce 'borax, anhydrous, powder', within the geography of Global. From cradle, i.e. including all upstream activities. This activity ends with the supply of 'borax, anhydrous, powder', to the consumers of this product. Transport is included. Product losses during transportation are assumed negligible and are therefore not included.
market for borehole heat exchanger, 150m | market activity | Infrastructure & Machinery; Heat | 2819:Manufacture of other general-purpose machinery | C - Manufacturing | borehole heat exchanger, 150m | 43911: Producer gas or water gas generators; acetylene gas generators and similar water process gas generators; disti[…] | This is an immobile infrastructure, representing the installation of a borehole heat exchanger, 150m for one average family house. The system is dimensioned to cover heating requirement of 10 kW, a heat distribution system of 50/40°C and a heat supply of approximately 20,000 kWh with 2,000 operating hours. It has also a mean cooling capacity of 8,25 kW, a extraction performance of 55 W/m and its lifetime is assumed to be 50 years. Its production represents all materials necessary to construct it and energy consumption during manufacturing. |  | allocatable product | ecoQuery: https://ecoquery.ecoinvent.org/3.12/cutoff/dataset/6892/documentation This is a market activity. Each market represents the consumption mix of a product in a given geography, connecting suppliers with consumers of the same product in the same geographical area. Markets group the producers and also the imports of the product (if relevant) within the same geographical area. They also account for transport to the consumer and for the losses during that process, when relevant.;This is the market for 'borehole heat exchanger, 150m', in the Global geography.;Transport from producers to consumers of this product in the geography covered by the market is included.;This is an immobile infrastructure, representing the installation of a borehole heat exchanger, 150m for one average family house. The system is dimensioned to cover heating requirement of 10 kW, a heat distribution system of 50/40°C and a heat supply of approximately 20,000 kWh with 2,000 operating hours. It has also a mean cooling capacity of 8,25 kW, a extraction performance of 55 W/m and its lifetime is assumed to be 50 years. Its production represents all materials necessary to construct it and energy consumption during manufacturing. This activity starts with the built infrastructure ready to use. From cradle, i.e. including all upstream activities. This activity ends with the infrastructure made accessible to the users. Transport or losses are considered irrelevant for this product.
market for boric acid, anhydrous, powder | market activity | Resource Extraction; Minerals; Chemicals | 0891:Mining of chemical and fertilizer minerals | B - Mining and quarrying | boric acid, anhydrous, powder | 34270: Cyanides, cyanide oxides and complex cyanides; fulminates, cyanates and thiocyanates; silicates; borates; perb[…] | 'boric acid, anhydrous, powder' is an inorganic substance with a CAS no. : 010043-35-3. It is called 'boric acid' under IUPAC naming and its molecular formula is: BH3O3. It is solid under normal conditions of temperature and pressure and appears in odourless, crystalline form. It is modelled as a pure substance. Modelling this substance in a solution requires the user to add the solvent of their choice in their models. On a consumer level, is used in the following products: washing & cleaning products, lubricants and greases, adhesives and sealants, anti-freeze products and heat transfer fluids. On industrial sites, the substance is used for the manufacture of products in the following sectors: formulation of mixtures and/or re-packaging and building & construction work. This substance is used for the manufacture of: chemicals, mineral products (e.g. plasters, cement), machinery and vehicles, metals and fabricated metal products. | 10043-35-3 | allocatable product | ecoQuery: https://ecoquery.ecoinvent.org/3.12/cutoff/dataset/2292/documentation This is a market activity. Each market represents the consumption mix of a product in a given geography, connecting suppliers with consumers of the same product in the same geographical area. Markets group the producers and also the imports of the product (if relevant) within the same geographical area. They also account for transport to the consumer and for the losses during that process, when relevant.;This is the market for 'boric acid, anhydrous, powder', in the Global geography.;Transport from producers to consumers of this product in the geography covered by the market is included.;'boric acid, anhydrous, powder' is an inorganic substance with a CAS no. : 010043-35-3. It is called 'boric acid' under IUPAC naming and its molecular formula is: BH3O3. It is solid under normal conditions of temperature and pressure and appears in odourless, crystalline form. The substance is modelled as a pure substance. On a consumer level, is used in the following products: washing & cleaning products, lubricants and greases, adhesives and sealants, anti-freeze products and heat transfer fluids. On industrial sites, the substance is used for the manufacture of products in the following sectors: formulation of mixtures and/or re-packaging and building & construction work. This substance is used for the manufacture of: chemicals, mineral products (e.g. plasters, cement), machinery and vehicles, metals and fabricated metal products. This activity starts at the gate of the activities that produce 'boric acid, anhydrous, powder', within the geography of Global. From cradle, i.e. including all upstream activities. This activity ends with the supply of 'boric acid, anhydrous, powder', to the consumers of this product. Transport is included. Product losses during transportation are assumed negligible and are therefore not included.
market for boric oxide | market activity | Chemicals | 2011:Manufacture of basic chemicals | C - Manufacturing | boric oxide | 34231: Chemical elements n.e.c.; inorganic acids except phosphoric, nitric and sulphonitric; inorganic oxygen compoun[…] | 'boric oxide' is an inorganic substance with a CAS no. : 001303-86-2. It is called 'oxo(oxoboranyloxy)borane' under IUPAC naming and its molecular formula is: B2O3. It is solid under normal conditions of temperature and pressure and appears in odourless, crystalline form. It is modelled as a pure substance. Modelling this substance in a solution requires the user to add the solvent of their choice in their models. On a consumer level, is used in the following products: adhesives and sealants, laboratory chemicals, textile treatment products and dyes and water treatment chemicals. On industrial sites, the substance is used for the manufacture of products in the following sectors: formulation of mixtures and/or re-packaging. This substance is used for the manufacture of: chemicals, mineral products (e.g. plasters, cement) and metals. | 1303-86-2 | allocatable product | ecoQuery: https://ecoquery.ecoinvent.org/3.12/cutoff/dataset/4491/documentation This is a market activity. Each market represents the consumption mix of a product in a given geography, connecting suppliers with consumers of the same product in the same geographical area. Markets group the producers and also the imports of the product (if relevant) within the same geographical area. They also account for transport to the consumer and for the losses during that process, when relevant.;This is the market for 'boric oxide', in the Global geography.;Transport from producers to consumers of this product in the geography covered by the market is included.;'boric oxide' is an inorganic substance with a CAS no. : 001303-86-2. It is called 'oxo(oxoboranyloxy)borane' under IUPAC naming and its molecular formula is: B2O3. It is solid under normal conditions of temperature and pressure and appears in odourless, crystalline form. The substance is modelled as a pure substance. On a consumer level, is used in the following products: adhesives and sealants, laboratory chemicals, textile treatment products and dyes and water treatment chemicals. On industrial sites, the substance is used for the manufacture of products in the following sectors: formulation of mixtures and/or re-packaging. This substance is used for the manufacture of: chemicals, mineral products (e.g. plasters, cement) and metals. This activity starts at the gate of the activities that produce 'boric oxide', within the geography of Global. From cradle, i.e. including all upstream activities. This activity ends with the supply of 'boric oxide', to the consumers of this product. Transport is included. Product losses during transportation are assumed negligible and are therefore not included.
market for boron carbide | market activity | Chemicals | 2011:Manufacture of basic chemicals | C - Manufacturing | boron carbide | 34280: Hydrogen peroxide; phosphides; carbides; hydrides, nitrides, azides, silicides and borides | 'boron carbide' is an inorganic substance with a CAS no. : 012069-32-8. It is called '2,3,4,5-tetraboratetracyclo[2.1.0.01,3.02,5]pentane' under IUPAC naming and its molecular formula is: CB4. It is solid under normal conditions of temperature and pressure and appears in crystalline/powder form. It is modelled as a pure substance. Modelling this substance in a solution requires the user to add the solvent of their choice in their models. There is no publicly available information about the consumption of this substance on a consumer level. On industrial sites, the substance is used for the manufacture of products in the following sectors: formulation of mixtures and/or re-packaging. This substance is used for the manufacture of: mineral products (e.g. plasters, cement), fabricated metal products, metals and chemicals. | 12069-32-8 | allocatable product | ecoQuery: https://ecoquery.ecoinvent.org/3.12/cutoff/dataset/7316/documentation This is a market activity. Each market represents the consumption mix of a product in a given geography, connecting suppliers with consumers of the same product in the same geographical area. Markets group the producers and also the imports of the product (if relevant) within the same geographical area. They also account for transport to the consumer and for the losses during that process, when relevant.;This is the market for 'boron carbide', in the Global geography.;Transport from producers to consumers of this product in the geography covered by the market is included.;'boron carbide' is an inorganic substance with a CAS no. : 012069-32-8. It is called '2,3,4,5-tetraboratetracyclo[2.1.0.01,3.02,5]pentane' under IUPAC naming and its molecular formula is: CB4. It is solid under normal conditions of temperature and pressure and appears in crystalline/powder form. The substance is modelled as a pure substance. There is no publicly available information about the consumption of this substance on a consumer level. On industrial sites, the substance is used for the manufacture of products in the following sectors: formulation of mixtures and/or re-packaging. This substance is used for the manufacture of: mineral products (e.g. plasters, cement), fabricated metal products, metals and chemicals. This activity starts at the gate of the activities that produce 'boron carbide', within the geography of Global. From cradle, i.e. including all upstream activities. This activity ends with the supply of 'boron carbide', to the consumers of this product. Transport is included. Product losses during transportation are assumed negligible and are therefore not included.
market for boron trifluoride | market activity | Chemicals | 2011:Manufacture of basic chemicals | C - Manufacturing | boron trifluoride | 34280: Hydrogen peroxide; phosphides; carbides; hydrides, nitrides, azides, silicides and borides | 'boron trifluoride' is an inorganic substance with a CAS no. : 007637-07-2. It is called 'trifluoroborane' under IUPAC naming and its molecular formula is: BF3. It is gas under normal conditions of temperature and pressure. It is modelled as a pure substance. Modelling this substance in a solution requires the user to add the solvent of their choice in their models. There is no publicly available information about the consumption of this substance on a consumer level. On industrial sites, the substance is used for the manufacture of products in the following sectors: chemicals and electrical, electronic and optical equipment. | 7637-07-2 | allocatable product | ecoQuery: https://ecoquery.ecoinvent.org/3.12/cutoff/dataset/2629/documentation This is a market activity. Each market represents the consumption mix of a product in a given geography, connecting suppliers with consumers of the same product in the same geographical area. Markets group the producers and also the imports of the product (if relevant) within the same geographical area. They also account for transport to the consumer and for the losses during that process, when relevant.;This is the market for 'boron trifluoride', in the Global geography.;No transport by ship. The other distances reduced by 70% from the default transport model since the product is usually produced and used on the same location.;'boron trifluoride' is an inorganic substance with a CAS no. : 007637-07-2. It is called 'trifluoroborane' under IUPAC naming and its molecular formula is: BF3. It is gas under normal conditions of temperature and pressure. The substance is modelled as a pure substance. There is no publicly available information about the consumption of this substance on a consumer level. On industrial sites, the substance is used for the manufacture of products in the following sectors: chemicals and electrical, electronic and optical equipment. This activity starts at the gate of the activities that produce 'boron trifluoride', within the geography of Global. From cradle, i.e. including all upstream activities. This activity ends with the supply of 'boron trifluoride', to the consumers of this product. Transport is included. Product losses during transportation are assumed negligible and are therefore not included.
market for bottom ash, MSWI, aluminium in car shredder residue | market activity | Waste Treatment & Recycling | 3821:Treatment and disposal of non-hazardous waste | E - Water supply; sewerage, waste management and remediation activities | bottom ash, MSWI, aluminium in car shredder residue | 39320: Ash and residue (except from the manufacture of iron or steel), containing metals or metallic compounds, excep[…] | 'bottom ash, MSWI, aluminium in car shredder residue' is a solid waste under the category of industrial wastes. It is generated in municipal solid waste incineration (MSWI) of 'aluminium in car shredder residue'. 'bottom ash, MSWI, aluminium in car shredder residue' contains the following fractions: 100% bottom ash. By the database default (and per unit of reference product),'bottom ash, MSWI, aluminium in car shredder residue' has 14.1% water on wet mass basis (85.9% dry matter) and it has no Carbon content. It has no heating value. This kind of by-product (recyclable or waste) is generated in a specific treatment process, and as such is not intended to be used as for modelling waste outputs from other activities. In the ecoinvent database, treatment option/s for this by-product include: deposition (slag landfill). Based on the aforementioned treatments, this by-product receives, it is a non-hazardous waste. This by-product can be modelled on two levels: treatment activity and market activity. The former one refers to the specific technology treating the by-product while the latter level represents a mix of treatments. Users are encouraged to inspect the modelling assumptions of the treatment activities and when selecting the market to additionally inspect the treatment mix. Collection and transportation of this by-product is accounted in the respective market activity, users are advised to inspect and modify the average transportation distances for a case specific modelling. |  | Waste | ecoQuery: https://ecoquery.ecoinvent.org/3.12/cutoff/dataset/29258/documentation This is a market activity, representing a treatment mix. In the case of products needing treatment, market mixes are supplied by the activities treating the product in the geography defined by the market, and they supply the activities needing to treat the product, as they have generated it as a by-product in the Undefined processes (present as a negative input in system models). Transport to the treating facility or losses are also accounted in this type of markets, when relevant. This is the market for 'bottom ash, MSWI, aluminium in car shredder residue' in Global geography. Transport from producers to consumers of this product in the geography covered by the market is included. The activity starts with the input from the treatment processes. From cradle, i.e. including all upstream activities. A market for a material for treatment (wastes or recyclables) ends with the provision of treatment, i.e. a mix of treatment providers, to activities that generate the reference product as a waste/by-product.
market for bottom ash, MSWI, biowaste | market activity | Waste Treatment & Recycling | 3821:Treatment and disposal of non-hazardous waste | E - Water supply; sewerage, waste management and remediation activities | bottom ash, MSWI, biowaste | 3932: Ash and residue (except from the manufacture of iron or steel), containing metals or metallic compounds, except[…] | 'bottom ash, MSWI, biowaste' is a solid waste under the category of industrial wastes. It is generated in municipal solid waste incineration (MSWI) of 'biowaste'. 'bottom ash, MSWI, biowaste' contains the following fractions: 100% bottom ash. By the database default (and per unit of reference product),'bottom ash, MSWI, biowaste' has 10% water on wet mass basis (90% dry matter) and Carbon present is of only non-fossil origin (0.5% on a dry matter basis). It has no heating value. This kind of by-product (recyclable or waste) is generated in a specific treatment process, and as such is not intended to be used as for modelling waste outputs from other activities. In the ecoinvent database, treatment option/s for this by-product include: deposition (slag landfill). Based on the aforementioned treatments, this by-product receives, it is a non-hazardous waste. This by-product can be modelled on two levels: treatment activity and market activity. The former one refers to the specific technology treating the by-product while the latter level represents a mix of treatments. Users are encouraged to inspect the modelling assumptions of the treatment activities and when selecting the market to additionally inspect the treatment mix. Collection and transportation of this by-product is accounted in the respective market activity, users are advised to inspect and modify the average transportation distances for a case specific modelling. |  | Waste | ecoQuery: https://ecoquery.ecoinvent.org/3.12/cutoff/dataset/27771/documentation This is a market activity, representing a treatment mix. In the case of products needing treatment, market mixes are supplied by the activities treating the product in the geography defined by the market, and they supply the activities needing to treat the product, as they have generated it as a by-product in the Undefined processes (present as a negative input in system models). Transport to the treating facility or losses are also accounted in this type of markets, when relevant. This is the market for 'bottom ash, MSWI, biowaste' in Global geography. Transport from producers to consumers of this product in the geography covered by the market is included. The activity starts with the input from the treatment processes. From cradle, i.e. including all upstream activities. A market for a material for treatment (wastes or recyclables) ends with the provision of treatment, i.e. a mix of treatment providers, to activities that generate the reference product as a waste/by-product.
market for bottom ash, MSWI, cake from recycling of waste plastic, WEEE | market activity | Waste Treatment & Recycling | 3821:Treatment and disposal of non-hazardous waste | E - Water supply; sewerage, waste management and remediation activities | bottom ash, MSWI, cake from recycling of waste plastic, WEEE | 39320: Ash and residue (except from the manufacture of iron or steel), containing metals or metallic compounds, excep[…] | bottom ash, MSWI, cake from recycling of waste plastic, WEEE' is a solid waste under the category of industrial wastes. It is primarily generated in the municipal solid waste incineration (MSWI) of cake from recycling of waste plastic, WEEE. bottom ash, MSWI, cake from recycling of waste plastic, WEEE' contain the following fractions: 100% bottom ash. By the database default (and per unit of reference product),'bottom ash, MSWI, cake from recycling of waste plastic, WEEE' has 6.5% water on wet mass basis (93.5% dry matter) and Carbon present is of only fossil origin (32.7% on a dry matter basis). It has no heating value. This kind of by-product (recyclable or waste) is generated in a specific treatment process, and as such is not intended to be used as for modelling waste outputs from other activities. In the ecoinvent database, treatment option/s for this by-product include: deposition (slag landfill), thermal (municipal incineration). Based on the aforementioned treatments, this by-product receives, it is a non-hazardous waste. This by-product can be modelled on two levels: treatment activity and market activity. The former one refers to the specific technology treating the by-product while the latter level represents a mix of treatments. Users are encouraged to inspect the modelling assumptions of the treatment activities and when selecting the market to additionally inspect the treatment mix. Collection and transportation of this by-product is accounted in the respective market activity, users are advised to inspect and modify the average transportation distances for a case specific modelling. |  | Waste | ecoQuery: https://ecoquery.ecoinvent.org/3.12/cutoff/dataset/93761/documentation This is a market activity, representing a treatment mix. In the case of products needing treatment, market mixes are supplied by the activities treating the product in the geography defined by the market, and they supply the activities needing to treat the product, as they have generated it as a by-product in the Undefined processes (present as a negative input in system models). Transport to the treating facility or losses are also accounted in this type of markets, when relevant. This is the market for 'bottom ash, MSWI, cake from recycling of waste plastic, WEEE' in the geography of Europe. Transport from producers to consumers of this product in the geography covered by the market is included. The activity starts with the input from the treatment processes. From cradle, i.e. including all upstream activities. A market for a material for treatment (wastes or recyclables) ends with the provision of treatment, i.e. a mix of treatment providers, to activities that generate the reference product as a waste/by-product.
market for bottom ash, MSWI, cake from sorting of waste plastic | market activity | Waste Treatment & Recycling | 3821:Treatment and disposal of non-hazardous waste | E - Water supply; sewerage, waste management and remediation activities | bottom ash, MSWI, cake from sorting of waste plastic | 39320: Ash and residue (except from the manufacture of iron or steel), containing metals or metallic compounds, excep[…] | bottom ash, MSWI, cake from sorting of waste plastic' is a solid waste under the category of industrial wastes. It is primarily generated in the municipal solid waste incineration (MSWI) of cake from sorting of waste plastic. bottom ash, MSWI, cake from sorting of waste plastic' contain the following fractions: 100% bottom ash. By the database default (and per unit of reference product),'bottom ash, MSWI, cake from sorting of waste plastic' has 6.4% water on wet mass basis (93.6% dry matter) and Carbon present is of only fossil origin (32.1% on a dry matter basis). It has no heating value. This kind of by-product (recyclable or waste) is generated in a specific treatment process, and as such is not intended to be used as for modelling waste outputs from other activities. In the ecoinvent database, treatment option/s for this by-product include: deposition (slag landfill), thermal (municipal incineration). Based on the aforementioned treatments, this by-product receives, it is a non-hazardous waste. This by-product can be modelled on two levels: treatment activity and market activity. The former one refers to the specific technology treating the by-product while the latter level represents a mix of treatments. Users are encouraged to inspect the modelling assumptions of the treatment activities and when selecting the market to additionally inspect the treatment mix. Collection and transportation of this by-product is accounted in the respective market activity, users are advised to inspect and modify the average transportation distances for a case specific modelling. |  | Waste | ecoQuery: https://ecoquery.ecoinvent.org/3.12/cutoff/dataset/92957/documentation This is a market activity, representing a treatment mix. In the case of products needing treatment, market mixes are supplied by the activities treating the product in the geography defined by the market, and they supply the activities needing to treat the product, as they have generated it as a by-product in the Undefined processes (present as a negative input in system models). Transport to the treating facility or losses are also accounted in this type of markets, when relevant. This is the market for 'bottom ash, MSWI, cake from sorting of waste plastic' in the geography of Europe. Transport from producers to consumers of this product in the geography covered by the market is included. The activity starts with the input from the treatment processes. From cradle, i.e. including all upstream activities. A market for a material for treatment (wastes or recyclables) ends with the provision of treatment, i.e. a mix of treatment providers, to activities that generate the reference product as a waste/by-product.
market for bottom ash, MSWI, coating from waste CRT display | market activity | Waste Treatment & Recycling | 3821:Treatment and disposal of non-hazardous waste | E - Water supply; sewerage, waste management and remediation activities | bottom ash, MSWI, coating from waste CRT display | 39320: Ash and residue (except from the manufacture of iron or steel), containing metals or metallic compounds, excep[…] | 'bottom ash, MSWI, coating from waste CRT display' is a solid waste under the category of industrial wastes. It is generated in municipal solid waste incineration (MSWI) of 'coating from waste cathode ray tube display'. 'bottom ash, MSWI, coating from waste CRT display' contains the following fractions: 100% bottom ash. By the database default (and per unit of reference product),'bottom ash, MSWI, coating from waste CRT display' has 12% water on wet mass basis (88% dry matter) and it has no Carbon content. It has no heating value. This kind of by-product (recyclable or waste) is generated in a specific treatment process, and as such is not intended to be used as for modelling waste outputs from other activities. In the ecoinvent database, treatment option/s for this by-product include: deposition (slag landfill). Based on the aforementioned treatments, this by-product receives, it is a non-hazardous waste. This by-product can be modelled on two levels: treatment activity and market activity. The former one refers to the specific technology treating the by-product while the latter level represents a mix of treatments. Users are encouraged to inspect the modelling assumptions of the treatment activities and when selecting the market to additionally inspect the treatment mix. Collection and transportation of this by-product is accounted in the respective market activity, users are advised to inspect and modify the average transportation distances for a case specific modelling. |  | Waste | ecoQuery: https://ecoquery.ecoinvent.org/3.12/cutoff/dataset/28495/documentation This is a market activity, representing a treatment mix. In the case of products needing treatment, market mixes are supplied by the activities treating the product in the geography defined by the market, and they supply the activities needing to treat the product, as they have generated it as a by-product in the Undefined processes (present as a negative input in system models). Transport to the treating facility or losses are also accounted in this type of markets, when relevant. This is the market for 'bottom ash, MSWI, coating from waste CRT display' in Global geography. Transport from producers to consumers of this product in the geography covered by the market is included. The activity starts with the input from the treatment processes. From cradle, i.e. including all upstream activities. A market for a material for treatment (wastes or recyclables) ends with the provision of treatment, i.e. a mix of treatment providers, to activities that generate the reference product as a waste/by-product.
market for bottom ash, MSWI, copper in car shredder residue | market activity | Waste Treatment & Recycling | 3821:Treatment and disposal of non-hazardous waste | E - Water supply; sewerage, waste management and remediation activities | bottom ash, MSWI, copper in car shredder residue | 39320: Ash and residue (except from the manufacture of iron or steel), containing metals or metallic compounds, excep[…] | 'bottom ash, MSWI, copper in car shredder residue' is a solid waste under the category of industrial wastes. It is generated in municipal solid waste incineration (MSWI) of 'copper in car shredder residue'. 'bottom ash, MSWI, copper in car shredder residue' contains the following fractions: 100% bottom ash. By the database default (and per unit of reference product),'bottom ash, MSWI, copper in car shredder residue' has 16.8% water on wet mass basis (83.2% dry matter) and it has no Carbon content. It has no heating value. This kind of by-product (recyclable or waste) is generated in a specific treatment process, and as such is not intended to be used as for modelling waste outputs from other activities. In the ecoinvent database, treatment option/s for this by-product include: deposition (slag landfill). Based on the aforementioned treatments, this by-product receives, it is a non-hazardous waste. This by-product can be modelled on two levels: treatment activity and market activity. The former one refers to the specific technology treating the by-product while the latter level represents a mix of treatments. Users are encouraged to inspect the modelling assumptions of the treatment activities and when selecting the market to additionally inspect the treatment mix. Collection and transportation of this by-product is accounted in the respective market activity, users are advised to inspect and modify the average transportation distances for a case specific modelling. |  | Waste | ecoQuery: https://ecoquery.ecoinvent.org/3.12/cutoff/dataset/30410/documentation This is a market activity, representing a treatment mix. In the case of products needing treatment, market mixes are supplied by the activities treating the product in the geography defined by the market, and they supply the activities needing to treat the product, as they have generated it as a by-product in the Undefined processes (present as a negative input in system models). Transport to the treating facility or losses are also accounted in this type of markets, when relevant. This is the market for 'bottom ash, MSWI, copper in car shredder residue' in Global geography. Transport from producers to consumers of this product in the geography covered by the market is included. The activity starts with the input from the treatment processes. From cradle, i.e. including all upstream activities. A market for a material for treatment (wastes or recyclables) ends with the provision of treatment, i.e. a mix of treatment providers, to activities that generate the reference product as a waste/by-product.
market for bottom ash, MSWI, digester sludge | market activity | Waste Treatment & Recycling | 3821:Treatment and disposal of non-hazardous waste | E - Water supply; sewerage, waste management and remediation activities | bottom ash, MSWI, digester sludge | 39320: Ash and residue (except from the manufacture of iron or steel), containing metals or metallic compounds, excep[…] | 'bottom ash, MSWI, digester sludge' is a solid waste under the category of industrial wastes. It is generated in municipal solid waste incineration (MSWI) of 'digester sludge'. 'bottom ash, MSWI, digester sludge' contains the following fractions: 100% bottom ash. By the database default (and per unit of reference product),'bottom ash, MSWI, digester sludge' has 11.6% water on wet mass basis (88.4% dry matter) and Carbon present is of only non-fossil origin (0.25% on a dry matter basis). It has no heating value. This kind of by-product (recyclable or waste) is generated in a specific treatment process, and as such is not intended to be used as for modelling waste outputs from other activities. In the ecoinvent database, treatment option/s for this by-product include: deposition (slag landfill). Based on the aforementioned treatments, this by-product receives, it is a non-hazardous waste. This by-product can be modelled on two levels: treatment activity and market activity. The former one refers to the specific technology treating the by-product while the latter level represents a mix of treatments. Users are encouraged to inspect the modelling assumptions of the treatment activities and when selecting the market to additionally inspect the treatment mix. Collection and transportation of this by-product is accounted in the respective market activity, users are advised to inspect and modify the average transportation distances for a case specific modelling. |  | Waste | ecoQuery: https://ecoquery.ecoinvent.org/3.12/cutoff/dataset/30100/documentation This is a market activity, representing a treatment mix. In the case of products needing treatment, market mixes are supplied by the activities treating the product in the geography defined by the market, and they supply the activities needing to treat the product, as they have generated it as a by-product in the Undefined processes (present as a negative input in system models). Transport to the treating facility or losses are also accounted in this type of markets, when relevant. This is the market for 'bottom ash, MSWI, digester sludge' in Global geography. Transport from producers to consumers of this product in the geography covered by the market is included. The activity starts with the input from the treatment processes. From cradle, i.e. including all upstream activities. A market for a material for treatment (wastes or recyclables) ends with the provision of treatment, i.e. a mix of treatment providers, to activities that generate the reference product as a waste/by-product.
market for bottom ash, MSWI, hard coal ash | market activity | Waste Treatment & Recycling | 3821:Treatment and disposal of non-hazardous waste | E - Water supply; sewerage, waste management and remediation activities | bottom ash, MSWI, hard coal ash | 39320: Ash and residue (except from the manufacture of iron or steel), containing metals or metallic compounds, excep[…] | 'bottom ash, MSWI, hard coal ash' is a solid waste under the category of industrial wastes. It is generated in municipal solid waste incineration (MSWI) of 'hard coal ash'. 'bottom ash, MSWI, hard coal ash' contains the following fractions: 100% bottom ash. By the database default (and per unit of reference product),'bottom ash, MSWI, hard coal ash' has 12.6% water on wet mass basis (87.4% dry matter) and Carbon present is of only fossil origin (7.09% on a dry matter basis). It has no heating value. This kind of by-product (recyclable or waste) is generated in a specific treatment process, and as such is not intended to be used as for modelling waste outputs from other activities. In the ecoinvent database, treatment option/s for this by-product include: deposition (slag landfill). Based on the aforementioned treatments, this by-product receives, it is a non-hazardous waste. This by-product can be modelled on two levels: treatment activity and market activity. The former one refers to the specific technology treating the by-product while the latter level represents a mix of treatments. Users are encouraged to inspect the modelling assumptions of the treatment activities and when selecting the market to additionally inspect the treatment mix. Collection and transportation of this by-product is accounted in the respective market activity, users are advised to inspect and modify the average transportation distances for a case specific modelling. |  | Waste | ecoQuery: https://ecoquery.ecoinvent.org/3.12/cutoff/dataset/29925/documentation This is a market activity, representing a treatment mix. In the case of products needing treatment, market mixes are supplied by the activities treating the product in the geography defined by the market, and they supply the activities needing to treat the product, as they have generated it as a by-product in the Undefined processes (present as a negative input in system models). Transport to the treating facility or losses are also accounted in this type of markets, when relevant. This is the market for 'bottom ash, MSWI, hard coal ash' in Global geography. Transport from producers to consumers of this product in the geography covered by the market is included. The activity starts with the input from the treatment processes. From cradle, i.e. including all upstream activities. A market for a material for treatment (wastes or recyclables) ends with the provision of treatment, i.e. a mix of treatment providers, to activities that generate the reference product as a waste/by-product.
market for bottom ash, MSWI, LDPE in waste fresh milk carton (chilled), post-industrial | market activity | Waste Treatment & Recycling; Pulp & Paper | 3821:Treatment and disposal of non-hazardous waste | E - Water supply; sewerage, waste management and remediation activities | bottom ash, MSWI, LDPE in waste fresh milk carton (chilled), post-industrial | 3932: Ash and residue (except from the manufacture of iron or steel), containing metals or metallic compounds, except[…] | bottom ash, MSWI, LDPE in waste fresh milk carton (chilled), post-industrial' is a solid waste under the category of industrial wastes. This bottom ash is exclusively generated in municipal solid waste incineration (MSWI) of 'LDPE in waste fresh milk carton (chilled), post-industrial'. 'bottom ash, MSWI, LDPE in waste fresh milk carton (chilled), post-industrial' contain the following fractions: 100% bottom ash. By the database default (and per unit of reference product),'bottom ash, MSWI, LDPE in waste fresh milk carton (chilled), post-industrial' has 9.75026% water on wet mass basis (90.2497% dry matter) and Carbon present is of only fossil origin (0.0474013 on a dry matter basis). It has no heating value. This kind of by-product (recyclable or waste) is generated in a specific treatment process, and as such is not intended to be used as for modelling waste outputs from other activities. In the ecoinvent database, treatment option/s for this by-product include: slag landfill. Based on the aforementioned treatments that this by-product receives, it is a non-hazardous waste. This by-product can be modelled on two levels: treatment activity and market activity. The former one refers to the specific technology treating the by-product while the latter level represents a mix of treatments. Users are encouraged to inspect the modelling assumptions of the treatment activities and when selecting the market to additionally inspect the treatment mix. Collection and transportation of this by-product is accounted in the respective market activity, users are advised to inspect and modify the average transportation distances for a case specific modelling. |  | Waste | ecoQuery: https://ecoquery.ecoinvent.org/3.12/cutoff/dataset/30649/documentation This is a market activity, representing a treatment mix. In the case of products needing treatment, market mixes are supplied by the activities treating the product in the geography defined by the market, and they supply the activities needing to treat the product, as they have generated it as a by-product in the Undefined processes (present as a negative input in system models). Transport to the treating facility or losses are also accounted in this type of markets, when relevant. This is the market for ''bottom ash, MSWI, LDPE in waste fresh milk carton (chilled), post-industrial'' in the geography of Europe. Transport from producers to consumers of this product in the geography covered by the market is included. The activity starts with the input from the treatment processes. From cradle, i.e. including all upstream activities. A market for a material for treatment (wastes or recyclables) ends with the provision of treatment, i.e. a mix of treatment providers, to activities that generate the reference product as a waste/by-product.
market for bottom ash, MSWI, LDPE/Alu in waste juice carton (ambient), post-industrial | market activity | Waste Treatment & Recycling; Pulp & Paper | 3821:Treatment and disposal of non-hazardous waste | E - Water supply; sewerage, waste management and remediation activities | bottom ash, MSWI, LDPE/Alu in waste juice carton (ambient), post-industrial | 3932: Ash and residue (except from the manufacture of iron or steel), containing metals or metallic compounds, except[…] | bottom ash, MSWI, LDPE/Alu in waste juice carton (ambient), post-industrial' is a solid waste under the category of industrial wastes. This bottom ash is exclusively generated in municipal solid waste incineration (MSWI) of 'LDPE/Alu in waste juice carton (ambient), post-industrial'. 'bottom ash, MSWI, LDPE/Alu in waste juice carton (ambient), post-industrial' contain the following fractions: 100% bottom ash. By the database default (and per unit of reference product),'bottom ash, MSWI, LDPE/Alu in waste juice carton (ambient), post-industrial' has 9.69894% water on wet mass basis (90.3011% dry matter) and Carbon present is of only fossil origin (0.0060038 on a dry matter basis). It has no heating value. This kind of by-product (recyclable or waste) is generated in a specific treatment process, and as such is not intended to be used as for modelling waste outputs from other activities. In the ecoinvent database, treatment option/s for this by-product include: slag landfill. Based on the aforementioned treatments that this by-product receives, it is a non-hazardous waste. This by-product can be modelled on two levels: treatment activity and market activity. The former one refers to the specific technology treating the by-product while the latter level represents a mix of treatments. Users are encouraged to inspect the modelling assumptions of the treatment activities and when selecting the market to additionally inspect the treatment mix. Collection and transportation of this by-product is accounted in the respective market activity, users are advised to inspect and modify the average transportation distances for a case specific modelling. |  | Waste | ecoQuery: https://ecoquery.ecoinvent.org/3.12/cutoff/dataset/28945/documentation This is a market activity, representing a treatment mix. In the case of products needing treatment, market mixes are supplied by the activities treating the product in the geography defined by the market, and they supply the activities needing to treat the product, as they have generated it as a by-product in the Undefined processes (present as a negative input in system models). Transport to the treating facility or losses are also accounted in this type of markets, when relevant. This is the market for ''bottom ash, MSWI, LDPE/Alu in waste juice carton (ambient), post-industrial'' in the geography of Europe. Transport from producers to consumers of this product in the geography covered by the market is included. The activity starts with the input from the treatment processes. From cradle, i.e. including all upstream activities. A market for a material for treatment (wastes or recyclables) ends with the provision of treatment, i.e. a mix of treatment providers, to activities that generate the reference product as a waste/by-product.
market for bottom ash, MSWI, LDPE/Alu in waste UHT milk carton (ambient), post-industrial | market activity | Waste Treatment & Recycling; Pulp & Paper | 3821:Treatment and disposal of non-hazardous waste | E - Water supply; sewerage, waste management and remediation activities | bottom ash, MSWI, LDPE/Alu in waste UHT milk carton (ambient), post-industrial | 3932: Ash and residue (except from the manufacture of iron or steel), containing metals or metallic compounds, except[…] | bottom ash, MSWI, LDPE/Alu in waste UHT milk carton (ambient), post-industrial' is a solid waste under the category of industrial wastes. This bottom ash is exclusively generated in municipal solid waste incineration (MSWI) of 'LDPE/Alu in waste UHT milk carton (ambient), post-industrial'. 'bottom ash, MSWI, LDPE/Alu in waste UHT milk carton (ambient), post-industrial' contain the following fractions: 100% bottom ash. By the database default (and per unit of reference product),'bottom ash, MSWI, LDPE/Alu in waste UHT milk carton (ambient), post-industrial' has 9.69774% water on wet mass basis (90.3023% dry matter) and Carbon present is of only fossil origin (0.00503613 on a dry matter basis). It has no heating value. This kind of by-product (recyclable or waste) is generated in a specific treatment process, and as such is not intended to be used as for modelling waste outputs from other activities. In the ecoinvent database, treatment option/s for this by-product include: slag landfill. Based on the aforementioned treatments that this by-product receives, it is a non-hazardous waste. This by-product can be modelled on two levels: treatment activity and market activity. The former one refers to the specific technology treating the by-product while the latter level represents a mix of treatments. Users are encouraged to inspect the modelling assumptions of the treatment activities and when selecting the market to additionally inspect the treatment mix. Collection and transportation of this by-product is accounted in the respective market activity, users are advised to inspect and modify the average transportation distances for a case specific modelling. |  | Waste | ecoQuery: https://ecoquery.ecoinvent.org/3.12/cutoff/dataset/29513/documentation This is a market activity, representing a treatment mix. In the case of products needing treatment, market mixes are supplied by the activities treating the product in the geography defined by the market, and they supply the activities needing to treat the product, as they have generated it as a by-product in the Undefined processes (present as a negative input in system models). Transport to the treating facility or losses are also accounted in this type of markets, when relevant. This is the market for ''bottom ash, MSWI, LDPE/Alu in waste UHT milk carton (ambient), post-industrial'' in the geography of Europe. Transport from producers to consumers of this product in the geography covered by the market is included. The activity starts with the input from the treatment processes. From cradle, i.e. including all upstream activities. A market for a material for treatment (wastes or recyclables) ends with the provision of treatment, i.e. a mix of treatment providers, to activities that generate the reference product as a waste/by-product.
market for bottom ash, MSWI, lead in car shredder residue | market activity | Waste Treatment & Recycling | 3821:Treatment and disposal of non-hazardous waste | E - Water supply; sewerage, waste management and remediation activities | bottom ash, MSWI, lead in car shredder residue | 39320: Ash and residue (except from the manufacture of iron or steel), containing metals or metallic compounds, excep[…] | 'bottom ash, MSWI, lead in car shredder residue' is a solid waste under the category of industrial wastes. It is generated in municipal solid waste incineration (MSWI) of 'lead in car shredder residue'. 'bottom ash, MSWI, lead in car shredder residue' contains the following fractions: 100% bottom ash. By the database default (and per unit of reference product),'bottom ash, MSWI, lead in car shredder residue' has 15.8% water on wet mass basis (84.2% dry matter) and it has no Carbon content. It has no heating value. This kind of by-product (recyclable or waste) is generated in a specific treatment process, and as such is not intended to be used as for modelling waste outputs from other activities. In the ecoinvent database, treatment option/s for this by-product include: deposition (slag landfill). Based on the aforementioned treatments, this by-product receives, it is a non-hazardous waste. This by-product can be modelled on two levels: treatment activity and market activity. The former one refers to the specific technology treating the by-product while the latter level represents a mix of treatments. Users are encouraged to inspect the modelling assumptions of the treatment activities and when selecting the market to additionally inspect the treatment mix. Collection and transportation of this by-product is accounted in the respective market activity, users are advised to inspect and modify the average transportation distances for a case specific modelling. |  | Waste | ecoQuery: https://ecoquery.ecoinvent.org/3.12/cutoff/dataset/29669/documentation This is a market activity, representing a treatment mix. In the case of products needing treatment, market mixes are supplied by the activities treating the product in the geography defined by the market, and they supply the activities needing to treat the product, as they have generated it as a by-product in the Undefined processes (present as a negative input in system models). Transport to the treating facility or losses are also accounted in this type of markets, when relevant. This is the market for 'bottom ash, MSWI, lead in car shredder residue' in Global geography. Transport from producers to consumers of this product in the geography covered by the market is included. The activity starts with the input from the treatment processes. From cradle, i.e. including all upstream activities. A market for a material for treatment (wastes or recyclables) ends with the provision of treatment, i.e. a mix of treatment providers, to activities that generate the reference product as a waste/by-product.
market for bottom ash, MSWI, lignite ash | market activity | Waste Treatment & Recycling | 3821:Treatment and disposal of non-hazardous waste | E - Water supply; sewerage, waste management and remediation activities | bottom ash, MSWI, lignite ash | 39320: Ash and residue (except from the manufacture of iron or steel), containing metals or metallic compounds, excep[…] | 'bottom ash, MSWI, lignite ash' is a solid waste under the category of industrial wastes. It is generated in municipal solid waste incineration (MSWI) of 'lignite ash'. 'bottom ash, MSWI, lignite ash' contains the following fractions: 100% bottom ash. By the database default (and per unit of reference product),'bottom ash, MSWI, lignite ash' has 10% water on wet mass basis (90% dry matter) and Carbon present is of only fossil origin (5.5% on a dry matter basis). It has no heating value. This kind of by-product (recyclable or waste) is generated in a specific treatment process, and as such is not intended to be used as for modelling waste outputs from other activities. In the ecoinvent database, treatment option/s for this by-product include: deposition (slag landfill). Based on the aforementioned treatments, this by-product receives, it is a non-hazardous waste. This by-product can be modelled on two levels: treatment activity and market activity. The former one refers to the specific technology treating the by-product while the latter level represents a mix of treatments. Users are encouraged to inspect the modelling assumptions of the treatment activities and when selecting the market to additionally inspect the treatment mix. Collection and transportation of this by-product is accounted in the respective market activity, users are advised to inspect and modify the average transportation distances for a case specific modelling. |  | Waste | ecoQuery: https://ecoquery.ecoinvent.org/3.12/cutoff/dataset/28570/documentation This is a market activity, representing a treatment mix. In the case of products needing treatment, market mixes are supplied by the activities treating the product in the geography defined by the market, and they supply the activities needing to treat the product, as they have generated it as a by-product in the Undefined processes (present as a negative input in system models). Transport to the treating facility or losses are also accounted in this type of markets, when relevant. This is the market for 'bottom ash, MSWI, lignite ash' in Global geography. Transport from producers to consumers of this product in the geography covered by the market is included. The activity starts with the input from the treatment processes. From cradle, i.e. including all upstream activities. A market for a material for treatment (wastes or recyclables) ends with the provision of treatment, i.e. a mix of treatment providers, to activities that generate the reference product as a waste/by-product.
market for bottom ash, MSWI, municipal solid waste | market activity | Waste Treatment & Recycling | 3821:Treatment and disposal of non-hazardous waste | E - Water supply; sewerage, waste management and remediation activities | bottom ash, MSWI, municipal solid waste | 3932: Ash and residue (except from the manufacture of iron or steel), containing metals or metallic compounds, except[…] | bottom ash, MSWI, municipal solid waste' is a solid waste under the category of industrial wastes. It is generated in municipal solid waste incineration (MSWI) of 'municipal solid waste'. 'bottom ash, MSWI, municipal solid waste' contains the following fractions: 100% bottom ash. The properties of this exchange can vary significantly depending on the geography generating the waste. Users are advised to inspect the properties of the specific exchange for the geography of interest. This kind of by-product (recyclable or waste) is generated in a specific treatment process, and as such is not intended to be used as for modelling waste outputs from other activities. In the ecoinvent database, treatment option/s for this by-product include: deposition (slag landfill). Based on the aforementioned treatments, this by-product receives, it is a non-hazardous waste. This by-product can be modelled on two levels: treatment activity and market activity. The former one refers to the specific technology treating the by-product while the latter level represents a mix of treatments. Users are encouraged to inspect the modelling assumptions of the treatment activities and when selecting the market to additionally inspect the treatment mix. Collection and transportation of this by-product is accounted in the respective market activity, users are advised to inspect and modify the average transportation distances for a case specific modelling. |  | Waste | ecoQuery: https://ecoquery.ecoinvent.org/3.12/cutoff/dataset/92503/documentation This is a market activity, representing a treatment mix. In the case of products needing treatment, market mixes are supplied by the activities treating the product in the geography defined by the market, and they supply the activities needing to treat the product, as they have generated it as a by-product in the Undefined processes (present as a negative input in system models). Transport to the treating facility or losses are also accounted in this type of markets, when relevant. This is the market for 'bottom ash, MSWI, municipal solid waste' in the geography of Iceland. Transport from producers to consumers of this product in the geography covered by the market is included. The activity starts with the input from the treatment processes. From cradle, i.e. including all upstream activities. A market for a material for treatment (wastes or recyclables) ends with the provision of treatment, i.e. a mix of treatment providers, to activities that generate the reference product as a waste/by-product.
market for bottom ash, MSWI, raw sewage sludge | market activity | Waste Treatment & Recycling | 3821:Treatment and disposal of non-hazardous waste | E - Water supply; sewerage, waste management and remediation activities | bottom ash, MSWI, raw sewage sludge | 39320: Ash and residue (except from the manufacture of iron or steel), containing metals or metallic compounds, excep[…] | 'bottom ash, MSWI, raw sewage sludge' is a solid waste under the category of industrial wastes. It is generated in municipal solid waste incineration (MSWI) of 'raw sewage sludge'. 'bottom ash, MSWI, raw sewage sludge' contains the following fractions: 100% bottom ash. By the database default (and per unit of reference product),'bottom ash, MSWI, raw sewage sludge' has 11.6% water on wet mass basis (88.4% dry matter) and Carbon present is of only non-fossil origin (0.45% on a dry matter basis). It has no heating value. This kind of by-product (recyclable or waste) is generated in a specific treatment process, and as such is not intended to be used as for modelling waste outputs from other activities. In the ecoinvent database, treatment option/s for this by-product include: deposition (slag landfill). Based on the aforementioned treatments, this by-product receives, it is a non-hazardous waste. This by-product can be modelled on two levels: treatment activity and market activity. The former one refers to the specific technology treating the by-product while the latter level represents a mix of treatments. Users are encouraged to inspect the modelling assumptions of the treatment activities and when selecting the market to additionally inspect the treatment mix. Collection and transportation of this by-product is accounted in the respective market activity, users are advised to inspect and modify the average transportation distances for a case specific modelling. |  | Waste | ecoQuery: https://ecoquery.ecoinvent.org/3.12/cutoff/dataset/27863/documentation This is a market activity, representing a treatment mix. In the case of products needing treatment, market mixes are supplied by the activities treating the product in the geography defined by the market, and they supply the activities needing to treat the product, as they have generated it as a by-product in the Undefined processes (present as a negative input in system models). Transport to the treating facility or losses are also accounted in this type of markets, when relevant. This is the market for 'bottom ash, MSWI, raw sewage sludge' in Global geography. Transport from producers to consumers of this product in the geography covered by the market is included. The activity starts with the input from the treatment processes. From cradle, i.e. including all upstream activities. A market for a material for treatment (wastes or recyclables) ends with the provision of treatment, i.e. a mix of treatment providers, to activities that generate the reference product as a waste/by-product.
market for bottom ash, MSWI, residue from mechanical treatment, CRT display | market activity | Waste Treatment & Recycling | 3821:Treatment and disposal of non-hazardous waste | E - Water supply; sewerage, waste management and remediation activities | bottom ash, MSWI, residue from mechanical treatment, CRT display | 39320: Ash and residue (except from the manufacture of iron or steel), containing metals or metallic compounds, excep[…] | 'bottom ash, MSWI, residue from mechanical treatment, CRT display' is a solid waste under the category of industrial wastes. It is generated in municipal solid waste incineration (MSWI) of 'residue from mechanical treatment, cathode ray tube display'. 'bottom ash, MSWI, residue from mechanical treatment, CRT display' contains the following fractions: 100% bottom ash. By the database default (and per unit of reference product),'bottom ash, MSWI, residue from mechanical treatment, CRT display' has 18.4% water on wet mass basis (81.6% dry matter) and Carbon present is of only fossil origin (3.41% on a dry matter basis). It has no heating value. This kind of by-product (recyclable or waste) is generated in a specific treatment process, and as such is not intended to be used as for modelling waste outputs from other activities. In the ecoinvent database, treatment option/s for this by-product include: deposition (slag landfill). Based on the aforementioned treatments, this by-product receives, it is a non-hazardous waste. This by-product can be modelled on two levels: treatment activity and market activity. The former one refers to the specific technology treating the by-product while the latter level represents a mix of treatments. Users are encouraged to inspect the modelling assumptions of the treatment activities and when selecting the market to additionally inspect the treatment mix. Collection and transportation of this by-product is accounted in the respective market activity, users are advised to inspect and modify the average transportation distances for a case specific modelling. |  | Waste | ecoQuery: https://ecoquery.ecoinvent.org/3.12/cutoff/dataset/30468/documentation This is a market activity, representing a treatment mix. In the case of products needing treatment, market mixes are supplied by the activities treating the product in the geography defined by the market, and they supply the activities needing to treat the product, as they have generated it as a by-product in the Undefined processes (present as a negative input in system models). Transport to the treating facility or losses are also accounted in this type of markets, when relevant. This is the market for 'bottom ash, MSWI, residue from mechanical treatment, CRT display' in Global geography. Transport from producers to consumers of this product in the geography covered by the market is included. The activity starts with the input from the treatment processes. From cradle, i.e. including all upstream activities. A market for a material for treatment (wastes or recyclables) ends with the provision of treatment, i.e. a mix of treatment providers, to activities that generate the reference product as a waste/by-product.
market for bottom ash, MSWI, residue from mechanical treatment, desktop computer | market activity | Waste Treatment & Recycling | 3821:Treatment and disposal of non-hazardous waste | E - Water supply; sewerage, waste management and remediation activities | bottom ash, MSWI, residue from mechanical treatment, desktop computer | 39320: Ash and residue (except from the manufacture of iron or steel), containing metals or metallic compounds, excep[…] | 'bottom ash, MSWI, residue from mechanical treatment, desktop computer' is a solid waste under the category of industrial wastes. It is generated in municipal solid waste incineration (MSWI) of 'residue from mechanical treatment, desktop computer'. 'bottom ash, MSWI, residue from mechanical treatment, desktop computer' contains the following fractions: 100% bottom ash. By the database default (and per unit of reference product),'bottom ash, MSWI, residue from mechanical treatment, desktop computer' has 22.9% water on wet mass basis (77.1% dry matter) and Carbon present is of only fossil origin (1.3% on a dry matter basis). It has no heating value. This kind of by-product (recyclable or waste) is generated in a specific treatment process, and as such is not intended to be used as for modelling waste outputs from other activities. In the ecoinvent database, treatment option/s for this by-product include: deposition (slag landfill). Based on the aforementioned treatments, this by-product receives, it is a non-hazardous waste. This by-product can be modelled on two levels: treatment activity and market activity. The former one refers to the specific technology treating the by-product while the latter level represents a mix of treatments. Users are encouraged to inspect the modelling assumptions of the treatment activities and when selecting the market to additionally inspect the treatment mix. Collection and transportation of this by-product is accounted in the respective market activity, users are advised to inspect and modify the average transportation distances for a case specific modelling. |  | Waste | ecoQuery: https://ecoquery.ecoinvent.org/3.12/cutoff/dataset/28687/documentation This is a market activity, representing a treatment mix. In the case of products needing treatment, market mixes are supplied by the activities treating the product in the geography defined by the market, and they supply the activities needing to treat the product, as they have generated it as a by-product in the Undefined processes (present as a negative input in system models). Transport to the treating facility or losses are also accounted in this type of markets, when relevant. This is the market for 'bottom ash, MSWI, residue from mechanical treatment, desktop computer' in Global geography. Transport from producers to consumers of this product in the geography covered by the market is included. The activity starts with the input from the treatment processes. From cradle, i.e. including all upstream activities. A market for a material for treatment (wastes or recyclables) ends with the provision of treatment, i.e. a mix of treatment providers, to activities that generate the reference product as a waste/by-product.
market for bottom ash, MSWI, residue from mechanical treatment, industrial device | market activity | Waste Treatment & Recycling | 3821:Treatment and disposal of non-hazardous waste | E - Water supply; sewerage, waste management and remediation activities | bottom ash, MSWI, residue from mechanical treatment, industrial device | 39320: Ash and residue (except from the manufacture of iron or steel), containing metals or metallic compounds, excep[…] | 'bottom ash, MSWI, residue from mechanical treatment, industrial device' is a solid waste under the category of industrial wastes. It is generated in municipal solid waste incineration (MSWI) of 'residue from mechanical treatment, industrial device'. 'bottom ash, MSWI, residue from mechanical treatment, industrial device' contains the following fractions: 100% bottom ash. By the database default (and per unit of reference product),'bottom ash, MSWI, residue from mechanical treatment, industrial device' has 26.8% water on wet mass basis (73.2% dry matter) and Carbon present is of only fossil origin (1.82% on a dry matter basis). It has no heating value. This kind of by-product (recyclable or waste) is generated in a specific treatment process, and as such is not intended to be used as for modelling waste outputs from other activities. In the ecoinvent database, treatment option/s for this by-product include: deposition (slag landfill). Based on the aforementioned treatments, this by-product receives, it is a non-hazardous waste. This by-product can be modelled on two levels: treatment activity and market activity. The former one refers to the specific technology treating the by-product while the latter level represents a mix of treatments. Users are encouraged to inspect the modelling assumptions of the treatment activities and when selecting the market to additionally inspect the treatment mix. Collection and transportation of this by-product is accounted in the respective market activity, users are advised to inspect and modify the average transportation distances for a case specific modelling. |  | Waste | ecoQuery: https://ecoquery.ecoinvent.org/3.12/cutoff/dataset/28344/documentation This is a market activity, representing a treatment mix. In the case of products needing treatment, market mixes are supplied by the activities treating the product in the geography defined by the market, and they supply the activities needing to treat the product, as they have generated it as a by-product in the Undefined processes (present as a negative input in system models). Transport to the treating facility or losses are also accounted in this type of markets, when relevant. This is the market for 'bottom ash, MSWI, residue from mechanical treatment, industrial device' in Global geography. Transport from producers to consumers of this product in the geography covered by the market is included. The activity starts with the input from the treatment processes. From cradle, i.e. including all upstream activities. A market for a material for treatment (wastes or recyclables) ends with the provision of treatment, i.e. a mix of treatment providers, to activities that generate the reference product as a waste/by-product.
market for bottom ash, MSWI, residue from mechanical treatment, IT accessory | market activity | Waste Treatment & Recycling | 3821:Treatment and disposal of non-hazardous waste | E - Water supply; sewerage, waste management and remediation activities | bottom ash, MSWI, residue from mechanical treatment, IT accessory | 39320: Ash and residue (except from the manufacture of iron or steel), containing metals or metallic compounds, excep[…] | 'bottom ash, MSWI, residue from mechanical treatment, IT accessory' is a solid waste under the category of industrial wastes. It is generated in municipal solid waste incineration (MSWI) of 'residue from mechanical treatment, IT accessory'. 'bottom ash, MSWI, residue from mechanical treatment, IT accessory' contains the following fractions: 100% bottom ash. By the database default (and per unit of reference product),'bottom ash, MSWI, residue from mechanical treatment, IT accessory' has 16.9% water on wet mass basis (83.1% dry matter) and Carbon present is of only fossil origin (4.4% on a dry matter basis). It has no heating value. This kind of by-product (recyclable or waste) is generated in a specific treatment process, and as such is not intended to be used as for modelling waste outputs from other activities. In the ecoinvent database, treatment option/s for this by-product include: deposition (slag landfill). Based on the aforementioned treatments, this by-product receives, it is a non-hazardous waste. This by-product can be modelled on two levels: treatment activity and market activity. The former one refers to the specific technology treating the by-product while the latter level represents a mix of treatments. Users are encouraged to inspect the modelling assumptions of the treatment activities and when selecting the market to additionally inspect the treatment mix. Collection and transportation of this by-product is accounted in the respective market activity, users are advised to inspect and modify the average transportation distances for a case specific modelling. |  | Waste | ecoQuery: https://ecoquery.ecoinvent.org/3.12/cutoff/dataset/30357/documentation This is a market activity, representing a treatment mix. In the case of products needing treatment, market mixes are supplied by the activities treating the product in the geography defined by the market, and they supply the activities needing to treat the product, as they have generated it as a by-product in the Undefined processes (present as a negative input in system models). Transport to the treating facility or losses are also accounted in this type of markets, when relevant. This is the market for 'bottom ash, MSWI, residue from mechanical treatment, IT accessory' in Global geography. Transport from producers to consumers of this product in the geography covered by the market is included. The activity starts with the input from the treatment processes. From cradle, i.e. including all upstream activities. A market for a material for treatment (wastes or recyclables) ends with the provision of treatment, i.e. a mix of treatment providers, to activities that generate the reference product as a waste/by-product.
market for bottom ash, MSWI, residue from mechanical treatment, laptop computer | market activity | Waste Treatment & Recycling | 3821:Treatment and disposal of non-hazardous waste | E - Water supply; sewerage, waste management and remediation activities | bottom ash, MSWI, residue from mechanical treatment, laptop computer | 39320: Ash and residue (except from the manufacture of iron or steel), containing metals or metallic compounds, excep[…] | 'bottom ash, MSWI, residue from mechanical treatment, laptop computer' is a solid waste under the category of industrial wastes. It is generated in municipal solid waste incineration (MSWI) of 'residue from mechanical treatment, laptop computer'. 'bottom ash, MSWI, residue from mechanical treatment, laptop computer' contains the following fractions: 100% bottom ash. By the database default (and per unit of reference product),'bottom ash, MSWI, residue from mechanical treatment, laptop computer' has 18.8% water on wet mass basis (81.2% dry matter) and Carbon present is of only fossil origin (3.54% on a dry matter basis). It has no heating value. This kind of by-product (recyclable or waste) is generated in a specific treatment process, and as such is not intended to be used as for modelling waste outputs from other activities. In the ecoinvent database, treatment option/s for this by-product include: deposition (slag landfill). Based on the aforementioned treatments, this by-product receives, it is a non-hazardous waste. This by-product can be modelled on two levels: treatment activity and market activity. The former one refers to the specific technology treating the by-product while the latter level represents a mix of treatments. Users are encouraged to inspect the modelling assumptions of the treatment activities and when selecting the market to additionally inspect the treatment mix. Collection and transportation of this by-product is accounted in the respective market activity, users are advised to inspect and modify the average transportation distances for a case specific modelling. |  | Waste | ecoQuery: https://ecoquery.ecoinvent.org/3.12/cutoff/dataset/29444/documentation This is a market activity, representing a treatment mix. In the case of products needing treatment, market mixes are supplied by the activities treating the product in the geography defined by the market, and they supply the activities needing to treat the product, as they have generated it as a by-product in the Undefined processes (present as a negative input in system models). Transport to the treating facility or losses are also accounted in this type of markets, when relevant. This is the market for 'bottom ash, MSWI, residue from mechanical treatment, laptop computer' in Global geography. Transport from producers to consumers of this product in the geography covered by the market is included. The activity starts with the input from the treatment processes. From cradle, i.e. including all upstream activities. A market for a material for treatment (wastes or recyclables) ends with the provision of treatment, i.e. a mix of treatment providers, to activities that generate the reference product as a waste/by-product.
market for bottom ash, MSWI, residue from mechanical treatment, laser printer | market activity | Waste Treatment & Recycling | 3821:Treatment and disposal of non-hazardous waste | E - Water supply; sewerage, waste management and remediation activities | bottom ash, MSWI, residue from mechanical treatment, laser printer | 39320: Ash and residue (except from the manufacture of iron or steel), containing metals or metallic compounds, excep[…] | 'bottom ash, MSWI, residue from mechanical treatment, laser printer' is a solid waste under the category of industrial wastes. It is generated in municipal solid waste incineration (MSWI) of 'residue from mechanical treatment, laser printer'. 'bottom ash, MSWI, residue from mechanical treatment, laser printer' contains the following fractions: 100% bottom ash. By the database default (and per unit of reference product),'bottom ash, MSWI, residue from mechanical treatment, laser printer' has 16.7% water on wet mass basis (83.3% dry matter) and Carbon present is of only fossil origin (5.23% on a dry matter basis). It has no heating value. This kind of by-product (recyclable or waste) is generated in a specific treatment process, and as such is not intended to be used as for modelling waste outputs from other activities. In the ecoinvent database, treatment option/s for this by-product include: deposition (slag landfill). Based on the aforementioned treatments, this by-product receives, it is a non-hazardous waste. This by-product can be modelled on two levels: treatment activity and market activity. The former one refers to the specific technology treating the by-product while the latter level represents a mix of treatments. Users are encouraged to inspect the modelling assumptions of the treatment activities and when selecting the market to additionally inspect the treatment mix. Collection and transportation of this by-product is accounted in the respective market activity, users are advised to inspect and modify the average transportation distances for a case specific modelling. |  | Waste | ecoQuery: https://ecoquery.ecoinvent.org/3.12/cutoff/dataset/29673/documentation This is a market activity, representing a treatment mix. In the case of products needing treatment, market mixes are supplied by the activities treating the product in the geography defined by the market, and they supply the activities needing to treat the product, as they have generated it as a by-product in the Undefined processes (present as a negative input in system models). Transport to the treating facility or losses are also accounted in this type of markets, when relevant. This is the market for 'bottom ash, MSWI, residue from mechanical treatment, laser printer' in Global geography. Transport from producers to consumers of this product in the geography covered by the market is included. The activity starts with the input from the treatment processes. From cradle, i.e. including all upstream activities. A market for a material for treatment (wastes or recyclables) ends with the provision of treatment, i.e. a mix of treatment providers, to activities that generate the reference product as a waste/by-product.
market for bottom ash, MSWI, residue from mechanical treatment, LCD | market activity | Waste Treatment & Recycling | 3821:Treatment and disposal of non-hazardous waste | E - Water supply; sewerage, waste management and remediation activities | bottom ash, MSWI, residue from mechanical treatment, LCD | 39320: Ash and residue (except from the manufacture of iron or steel), containing metals or metallic compounds, excep[…] | 'bottom ash, MSWI, residue from mechanical treatment, LCD' is a solid waste under the category of industrial wastes. It is generated in municipal solid waste incineration (MSWI) of 'residue from mechanical treatment, liquid crystal display'. 'bottom ash, MSWI, residue from mechanical treatment, LCD' contains the following fractions: 100% bottom ash. By the database default (and per unit of reference product),'bottom ash, MSWI, residue from mechanical treatment, LCD' has 14.8% water on wet mass basis (85.2% dry matter) and Carbon present is of only fossil origin (5.7% on a dry matter basis). It has no heating value. This kind of by-product (recyclable or waste) is generated in a specific treatment process, and as such is not intended to be used as for modelling waste outputs from other activities. In the ecoinvent database, treatment option/s for this by-product include: deposition (slag landfill). Based on the aforementioned treatments, this by-product receives, it is a non-hazardous waste. This by-product can be modelled on two levels: treatment activity and market activity. The former one refers to the specific technology treating the by-product while the latter level represents a mix of treatments. Users are encouraged to inspect the modelling assumptions of the treatment activities and when selecting the market to additionally inspect the treatment mix. Collection and transportation of this by-product is accounted in the respective market activity, users are advised to inspect and modify the average transportation distances for a case specific modelling. |  | Waste | ecoQuery: https://ecoquery.ecoinvent.org/3.12/cutoff/dataset/28341/documentation This is a market activity, representing a treatment mix. In the case of products needing treatment, market mixes are supplied by the activities treating the product in the geography defined by the market, and they supply the activities needing to treat the product, as they have generated it as a by-product in the Undefined processes (present as a negative input in system models). Transport to the treating facility or losses are also accounted in this type of markets, when relevant. This is the market for 'bottom ash, MSWI, residue from mechanical treatment, LCD' in Global geography. Transport from producers to consumers of this product in the geography covered by the market is included. The activity starts with the input from the treatment processes. From cradle, i.e. including all upstream activities. A market for a material for treatment (wastes or recyclables) ends with the provision of treatment, i.e. a mix of treatment providers, to activities that generate the reference product as a waste/by-product.
market for bottom ash, MSWI, residue from shredder fraction from manual dismantling | market activity | Waste Treatment & Recycling | 3821:Treatment and disposal of non-hazardous waste | E - Water supply; sewerage, waste management and remediation activities | bottom ash, MSWI, residue from shredder fraction from manual dismantling | 39320: Ash and residue (except from the manufacture of iron or steel), containing metals or metallic compounds, excep[…] | 'bottom ash, MSWI, residue from shredder fraction from manual dismantling' is a solid waste under the category of industrial wastes. It is generated in municipal solid waste incineration (MSWI) of 'residue from shredder fraction from manual dismantling'. 'bottom ash, MSWI, residue from shredder fraction from manual dismantling' contains the following fractions: 100% bottom ash. By the database default (and per unit of reference product),'bottom ash, MSWI, residue from shredder fraction from manual dismantling' has 19.3% water on wet mass basis (80.7% dry matter) and Carbon present is of only fossil origin (1.45% on a dry matter basis). It has no heating value. This kind of by-product (recyclable or waste) is generated in a specific treatment process, and as such is not intended to be used as for modelling waste outputs from other activities. In the ecoinvent database, treatment option/s for this by-product include: deposition (slag landfill). Based on the aforementioned treatments, this by-product receives, it is a non-hazardous waste. This by-product can be modelled on two levels: treatment activity and market activity. The former one refers to the specific technology treating the by-product while the latter level represents a mix of treatments. Users are encouraged to inspect the modelling assumptions of the treatment activities and when selecting the market to additionally inspect the treatment mix. Collection and transportation of this by-product is accounted in the respective market activity, users are advised to inspect and modify the average transportation distances for a case specific modelling. |  | Waste | ecoQuery: https://ecoquery.ecoinvent.org/3.12/cutoff/dataset/30622/documentation This is a market activity, representing a treatment mix. In the case of products needing treatment, market mixes are supplied by the activities treating the product in the geography defined by the market, and they supply the activities needing to treat the product, as they have generated it as a by-product in the Undefined processes (present as a negative input in system models). Transport to the treating facility or losses are also accounted in this type of markets, when relevant. This is the market for 'bottom ash, MSWI, residue from shredder fraction from manual dismantling' in Global geography. Transport from producers to consumers of this product in the geography covered by the market is included. The activity starts with the input from the treatment processes. From cradle, i.e. including all upstream activities. A market for a material for treatment (wastes or recyclables) ends with the provision of treatment, i.e. a mix of treatment providers, to activities that generate the reference product as a waste/by-product.
market for bottom ash, MSWI, residues from sorting of waste plastic | market activity | Waste Treatment & Recycling | 3821:Treatment and disposal of non-hazardous waste | E - Water supply; sewerage, waste management and remediation activities | bottom ash, MSWI, residues from sorting of waste plastic | 39320: Ash and residue (except from the manufacture of iron or steel), containing metals or metallic compounds, excep[…] | bottom ash, MSWI, residues from sorting of waste plastic' is a solid waste under the category of industrial wastes. It is primarily generated in the municipal solid waste incineration (MSWI) of residues from sorting of waste plastic. bottom ash, MSWI, residues from sorting of waste plastic' contain the following fractions: 100% bottom ash. By the database default (and per unit of reference product),'bottom ash, MSWI, residues from sorting of waste plastic' has 10.9% water on wet mass basis (89.1% dry matter) and Carbon present is of both fossil (5.2% on a dry matter basis), and non-fossil origin (0.3% on a dry matter basis). It has no heating value. This kind of by-product (recyclable or waste) is generated in a specific treatment process, and as such is not intended to be used as for modelling waste outputs from other activities. In the ecoinvent database, treatment option/s for this by-product include: deposition (slag landfill), thermal (municipal incineration). Based on the aforementioned treatments, this by-product receives, it is a non-hazardous waste. This by-product can be modelled on two levels: treatment activity and market activity. The former one refers to the specific technology treating the by-product while the latter level represents a mix of treatments. Users are encouraged to inspect the modelling assumptions of the treatment activities and when selecting the market to additionally inspect the treatment mix. Collection and transportation of this by-product is accounted in the respective market activity, users are advised to inspect and modify the average transportation distances for a case specific modelling. |  | Waste | ecoQuery: https://ecoquery.ecoinvent.org/3.12/cutoff/dataset/92622/documentation This is a market activity, representing a treatment mix. In the case of products needing treatment, market mixes are supplied by the activities treating the product in the geography defined by the market, and they supply the activities needing to treat the product, as they have generated it as a by-product in the Undefined processes (present as a negative input in system models). Transport to the treating facility or losses are also accounted in this type of markets, when relevant. This is the market for 'bottom ash, MSWI, residues from sorting of waste plastic' in the geography of Europe. Transport from producers to consumers of this product in the geography covered by the market is included. The activity starts with the input from the treatment processes. From cradle, i.e. including all upstream activities. A market for a material for treatment (wastes or recyclables) ends with the provision of treatment, i.e. a mix of treatment providers, to activities that generate the reference product as a waste/by-product.
market for bottom ash, MSWI, sieving machine sludge from recycling of HDPE | market activity | Waste Treatment & Recycling | 3821:Treatment and disposal of non-hazardous waste | E - Water supply; sewerage, waste management and remediation activities | bottom ash, MSWI, sieving machine sludge from recycling of HDPE | 39320: Ash and residue (except from the manufacture of iron or steel), containing metals or metallic compounds, excep[…] | bottom ash, MSWI, sieving machine sludge from recycling of HDPE' is a solid waste under the category of industrial wastes. It is primarily generated in the municipal solid waste incineration (MSWI) of sieving machine sludge from recycling of HDPE. bottom ash, MSWI, sieving machine sludge from recycling of HDPE' contain the following fractions: 100% bottom ash. By the database default (and per unit of reference product),'bottom ash, MSWI, sieving machine sludge from recycling of HDPE' has 6.6% water on wet mass basis (93.4% dry matter) and Carbon present is of only fossil origin (27.8% on a dry matter basis). It has no heating value. This kind of by-product (recyclable or waste) is generated in a specific treatment process, and as such is not intended to be used as for modelling waste outputs from other activities. In the ecoinvent database, treatment option/s for this by-product include: deposition (slag landfill), thermal (municipal incineration). Based on the aforementioned treatments, this by-product receives, it is a non-hazardous waste. This by-product can be modelled on two levels: treatment activity and market activity. The former one refers to the specific technology treating the by-product while the latter level represents a mix of treatments. Users are encouraged to inspect the modelling assumptions of the treatment activities and when selecting the market to additionally inspect the treatment mix. Collection and transportation of this by-product is accounted in the respective market activity, users are advised to inspect and modify the average transportation distances for a case specific modelling. |  | Waste | ecoQuery: https://ecoquery.ecoinvent.org/3.12/cutoff/dataset/94007/documentation This is a market activity, representing a treatment mix. In the case of products needing treatment, market mixes are supplied by the activities treating the product in the geography defined by the market, and they supply the activities needing to treat the product, as they have generated it as a by-product in the Undefined processes (present as a negative input in system models). Transport to the treating facility or losses are also accounted in this type of markets, when relevant. This is the market for 'bottom ash, MSWI, sieving machine sludge from recycling of HDPE' in the geography of Europe. Transport from producers to consumers of this product in the geography covered by the market is included. The activity starts with the input from the treatment processes. From cradle, i.e. including all upstream activities. A market for a material for treatment (wastes or recyclables) ends with the provision of treatment, i.e. a mix of treatment providers, to activities that generate the reference product as a waste/by-product.
market for bottom ash, MSWI, spent anion exchange resin from potable water production | market activity | Waste Treatment & Recycling | 3821:Treatment and disposal of non-hazardous waste | E - Water supply; sewerage, waste management and remediation activities | bottom ash, MSWI, spent anion exchange resin from potable water production | 39320: Ash and residue (except from the manufacture of iron or steel), containing metals or metallic compounds, excep[…] | 'bottom ash, MSWI, spent anion exchange resin from potable water production' is a solid waste under the category of industrial wastes. It is generated in municipal solid waste incineration (MSWI) of 'spent anion exchange resin from potable water production'. 'bottom ash, MSWI, spent anion exchange resin from potable water production' contains the following fractions: 100% bottom ash. By the database default (and per unit of reference product),'bottom ash, MSWI, spent anion exchange resin from potable water production' has 8.1% water on wet mass basis (91.9% dry matter) and Carbon present is of only fossil origin (3.13% on a dry matter basis). It has no heating value. This kind of by-product (recyclable or waste) is generated in a specific treatment process, and as such is not intended to be used as for modelling waste outputs from other activities. In the ecoinvent database, treatment option/s for this by-product include: deposition (slag landfill). Based on the aforementioned treatments, this by-product receives, it is a non-hazardous waste. This by-product can be modelled on two levels: treatment activity and market activity. The former one refers to the specific technology treating the by-product while the latter level represents a mix of treatments. Users are encouraged to inspect the modelling assumptions of the treatment activities and when selecting the market to additionally inspect the treatment mix. Collection and transportation of this by-product is accounted in the respective market activity, users are advised to inspect and modify the average transportation distances for a case specific modelling. |  | Waste | ecoQuery: https://ecoquery.ecoinvent.org/3.12/cutoff/dataset/29927/documentation This is a market activity, representing a treatment mix. In the case of products needing treatment, market mixes are supplied by the activities treating the product in the geography defined by the market, and they supply the activities needing to treat the product, as they have generated it as a by-product in the Undefined processes (present as a negative input in system models). Transport to the treating facility or losses are also accounted in this type of markets, when relevant. This is the market for 'bottom ash, MSWI, spent anion exchange resin from potable water production' in Global geography. Transport from producers to consumers of this product in the geography covered by the market is included. The activity starts with the input from the treatment processes. From cradle, i.e. including all upstream activities. A market for a material for treatment (wastes or recyclables) ends with the provision of treatment, i.e. a mix of treatment providers, to activities that generate the reference product as a waste/by-product.
market for bottom ash, MSWI, spent cation exchange resin from potable water production | market activity | Waste Treatment & Recycling | 3821:Treatment and disposal of non-hazardous waste | E - Water supply; sewerage, waste management and remediation activities | bottom ash, MSWI, spent cation exchange resin from potable water production | 39320: Ash and residue (except from the manufacture of iron or steel), containing metals or metallic compounds, excep[…] | 'bottom ash, MSWI, spent cation exchange resin from potable water production' is a solid waste under the category of industrial wastes. It is generated in municipal solid waste incineration (MSWI) of 'spent cation exchange resin from potable water production'. 'bottom ash, MSWI, spent cation exchange resin from potable water production' contains the following fractions: 100% bottom ash. By the database default (and per unit of reference product),'bottom ash, MSWI, spent cation exchange resin from potable water production' has 9.3% water on wet mass basis (90.7% dry matter) and Carbon present is of only fossil origin (0.69% on a dry matter basis). It has no heating value. This kind of by-product (recyclable or waste) is generated in a specific treatment process, and as such is not intended to be used as for modelling waste outputs from other activities. In the ecoinvent database, treatment option/s for this by-product include: deposition (slag landfill). Based on the aforementioned treatments, this by-product receives, it is a non-hazardous waste. This by-product can be modelled on two levels: treatment activity and market activity. The former one refers to the specific technology treating the by-product while the latter level represents a mix of treatments. Users are encouraged to inspect the modelling assumptions of the treatment activities and when selecting the market to additionally inspect the treatment mix. Collection and transportation of this by-product is accounted in the respective market activity, users are advised to inspect and modify the average transportation distances for a case specific modelling. |  | Waste | ecoQuery: https://ecoquery.ecoinvent.org/3.12/cutoff/dataset/28327/documentation This is a market activity, representing a treatment mix. In the case of products needing treatment, market mixes are supplied by the activities treating the product in the geography defined by the market, and they supply the activities needing to treat the product, as they have generated it as a by-product in the Undefined processes (present as a negative input in system models). Transport to the treating facility or losses are also accounted in this type of markets, when relevant. This is the market for 'bottom ash, MSWI, spent cation exchange resin from potable water production' in Global geography. Transport from producers to consumers of this product in the geography covered by the market is included. The activity starts with the input from the treatment processes. From cradle, i.e. including all upstream activities. A market for a material for treatment (wastes or recyclables) ends with the provision of treatment, i.e. a mix of treatment providers, to activities that generate the reference product as a waste/by-product.
market for bottom ash, MSWI, steel in car shredder residue | market activity | Waste Treatment & Recycling | 3821:Treatment and disposal of non-hazardous waste | E - Water supply; sewerage, waste management and remediation activities | bottom ash, MSWI, steel in car shredder residue | 39320: Ash and residue (except from the manufacture of iron or steel), containing metals or metallic compounds, excep[…] | 'bottom ash, MSWI, steel in car shredder residue' is a solid waste under the category of industrial wastes. It is generated in municipal solid waste incineration (MSWI) of 'steel in car shredder residue'. 'bottom ash, MSWI, steel in car shredder residue' contains the following fractions: 100% bottom ash. By the database default (and per unit of reference product),'bottom ash, MSWI, steel in car shredder residue' has 19.2% water on wet mass basis (80.8% dry matter) and it has no Carbon content. It has no heating value. This kind of by-product (recyclable or waste) is generated in a specific treatment process, and as such is not intended to be used as for modelling waste outputs from other activities. In the ecoinvent database, treatment option/s for this by-product include: deposition (slag landfill). Based on the aforementioned treatments, this by-product receives, it is a non-hazardous waste. This by-product can be modelled on two levels: treatment activity and market activity. The former one refers to the specific technology treating the by-product while the latter level represents a mix of treatments. Users are encouraged to inspect the modelling assumptions of the treatment activities and when selecting the market to additionally inspect the treatment mix. Collection and transportation of this by-product is accounted in the respective market activity, users are advised to inspect and modify the average transportation distances for a case specific modelling. |  | Waste | ecoQuery: https://ecoquery.ecoinvent.org/3.12/cutoff/dataset/28665/documentation This is a market activity, representing a treatment mix. In the case of products needing treatment, market mixes are supplied by the activities treating the product in the geography defined by the market, and they supply the activities needing to treat the product, as they have generated it as a by-product in the Undefined processes (present as a negative input in system models). Transport to the treating facility or losses are also accounted in this type of markets, when relevant. This is the market for 'bottom ash, MSWI, steel in car shredder residue' in Global geography. Transport from producers to consumers of this product in the geography covered by the market is included. The activity starts with the input from the treatment processes. From cradle, i.e. including all upstream activities. A market for a material for treatment (wastes or recyclables) ends with the provision of treatment, i.e. a mix of treatment providers, to activities that generate the reference product as a waste/by-product.
market for bottom ash, MSWI, used LCD module | market activity | Waste Treatment & Recycling | 3821:Treatment and disposal of non-hazardous waste | E - Water supply; sewerage, waste management and remediation activities | bottom ash, MSWI, used LCD module | 39320: Ash and residue (except from the manufacture of iron or steel), containing metals or metallic compounds, excep[…] | 'bottom ash, MSWI, used LCD module' is a solid waste under the category of industrial wastes. It is generated in municipal solid waste incineration (MSWI) of 'used liquid crystal display module'. 'bottom ash, MSWI, used LCD module' contains the following fractions: 100% bottom ash. By the database default (and per unit of reference product),'bottom ash, MSWI, used LCD module' has 17.6% water on wet mass basis (82.4% dry matter) and Carbon present is of only fossil origin (0.03% on a dry matter basis). It has no heating value. This kind of by-product (recyclable or waste) is generated in a specific treatment process, and as such is not intended to be used as for modelling waste outputs from other activities. In the ecoinvent database, treatment option/s for this by-product include: deposition (slag landfill). Based on the aforementioned treatments, this by-product receives, it is a non-hazardous waste. This by-product can be modelled on two levels: treatment activity and market activity. The former one refers to the specific technology treating the by-product while the latter level represents a mix of treatments. Users are encouraged to inspect the modelling assumptions of the treatment activities and when selecting the market to additionally inspect the treatment mix. Collection and transportation of this by-product is accounted in the respective market activity, users are advised to inspect and modify the average transportation distances for a case specific modelling. |  | Waste | ecoQuery: https://ecoquery.ecoinvent.org/3.12/cutoff/dataset/29451/documentation This is a market activity, representing a treatment mix. In the case of products needing treatment, market mixes are supplied by the activities treating the product in the geography defined by the market, and they supply the activities needing to treat the product, as they have generated it as a by-product in the Undefined processes (present as a negative input in system models). Transport to the treating facility or losses are also accounted in this type of markets, when relevant. This is the market for 'bottom ash, MSWI, used LCD module' in Global geography. Transport from producers to consumers of this product in the geography covered by the market is included. The activity starts with the input from the treatment processes. From cradle, i.e. including all upstream activities. A market for a material for treatment (wastes or recyclables) ends with the provision of treatment, i.e. a mix of treatment providers, to activities that generate the reference product as a waste/by-product.
market for bottom ash, MSWI, waste aluminium | market activity | Waste Treatment & Recycling | 3821:Treatment and disposal of non-hazardous waste | E - Water supply; sewerage, waste management and remediation activities | bottom ash, MSWI, waste aluminium | 3932: Ash and residue (except from the manufacture of iron or steel), containing metals or metallic compounds, except[…] | bottom ash, MSWI, waste aluminium' is a solid waste under the category of industrial wastes. It is generated in municipal solid waste incineration (MSWI) of 'waste aluminium'. 'bottom ash, MSWI, waste aluminium' contains the following fractions: 100% bottom ash. By the database default (and per unit of reference product), 'bottom ash, MSWI, waste aluminium' has 22.6% water on wet mass basis (77.4% dry matter) and it has no Carbon content. It has no heating value. This kind of by-product (recyclable or waste) is generated in a specific treatment process, and as such is not intended to be used as for modelling waste outputs from other activities. In the ecoinvent database, treatment option/s for this by-product include: deposition (slag landfill). Based on the aforementioned treatments, this by-product receives, it is a non-hazardous waste. This by-product can be modelled on two levels: treatment activity and market activity. The former one refers to the specific technology treating the by-product while the latter level represents a mix of treatments. Users are encouraged to inspect the modelling assumptions of the treatment activities and when selecting the market to additionally inspect the treatment mix. Collection and transportation of this by-product is accounted in the respective market activity, users are advised to inspect and modify the average transportation distances for a case specific modelling. " |  | Waste | ecoQuery: https://ecoquery.ecoinvent.org/3.12/cutoff/dataset/29315/documentation This is a market activity, representing a treatment mix. In the case of products needing treatment, market mixes are supplied by the activities treating the product in the geography defined by the market, and they supply the activities needing to treat the product, as they have generated it as a by-product in the Undefined processes (present as a negative input in system models). Transport to the treating facility or losses are also accounted in this type of markets, when relevant. This is the market for 'bottom ash, MSWI, scrap aluminium' in Global geography. Transport from producers to consumers of this product in the geography covered by the market is included. The activity starts with the input from the treatment processes. From cradle, i.e. including all upstream activities. A market for a material for treatment (wastes or recyclables) ends with the provision of treatment, i.e. a mix of treatment providers, to activities that generate the reference product as a waste/by-product.
market for bottom ash, MSWI, waste bitumen sheet | market activity | Waste Treatment & Recycling | 3821:Treatment and disposal of non-hazardous waste | E - Water supply; sewerage, waste management and remediation activities | bottom ash, MSWI, waste bitumen sheet | 39320: Ash and residue (except from the manufacture of iron or steel), containing metals or metallic compounds, excep[…] | 'bottom ash, MSWI, waste bitumen sheet' is a solid waste under the category of industrial wastes. It is generated in municipal solid waste incineration (MSWI) of 'waste bitumen sheet'. 'bottom ash, MSWI, waste bitumen sheet' contains the following fractions: 100% bottom ash. By the database default (and per unit of reference product),'bottom ash, MSWI, waste bitumen sheet' has 15.5% water on wet mass basis (84.5% dry matter) and Carbon present is of only fossil origin (0.9% on a dry matter basis). It has no heating value. This kind of by-product (recyclable or waste) is generated in a specific treatment process, and as such is not intended to be used as for modelling waste outputs from other activities. In the ecoinvent database, treatment option/s for this by-product include: deposition (slag landfill). Based on the aforementioned treatments, this by-product receives, it is a non-hazardous waste. This by-product can be modelled on two levels: treatment activity and market activity. The former one refers to the specific technology treating the by-product while the latter level represents a mix of treatments. Users are encouraged to inspect the modelling assumptions of the treatment activities and when selecting the market to additionally inspect the treatment mix. Collection and transportation of this by-product is accounted in the respective market activity, users are advised to inspect and modify the average transportation distances for a case specific modelling. |  | Waste | ecoQuery: https://ecoquery.ecoinvent.org/3.12/cutoff/dataset/29593/documentation This is a market activity, representing a treatment mix. In the case of products needing treatment, market mixes are supplied by the activities treating the product in the geography defined by the market, and they supply the activities needing to treat the product, as they have generated it as a by-product in the Undefined processes (present as a negative input in system models). Transport to the treating facility or losses are also accounted in this type of markets, when relevant. This is the market for 'bottom ash, MSWI, waste bitumen sheet' in Global geography. Transport from producers to consumers of this product in the geography covered by the market is included. The activity starts with the input from the treatment processes. From cradle, i.e. including all upstream activities. A market for a material for treatment (wastes or recyclables) ends with the provision of treatment, i.e. a mix of treatment providers, to activities that generate the reference product as a waste/by-product.
market for bottom ash, MSWI, waste building wood, chrome preserved | market activity | Waste Treatment & Recycling | 3821:Treatment and disposal of non-hazardous waste | E - Water supply; sewerage, waste management and remediation activities | bottom ash, MSWI, waste building wood, chrome preserved | 39320: Ash and residue (except from the manufacture of iron or steel), containing metals or metallic compounds, excep[…] | 'bottom ash, MSWI, waste building wood, chrome preserved' is a solid waste under the category of industrial wastes. It is generated in municipal solid waste incineration (MSWI) of 'waste building wood, chrome preserved'. 'bottom ash, MSWI, waste building wood, chrome preserved' contains the following fractions: 100% bottom ash. By the database default (and per unit of reference product),'bottom ash, MSWI, waste building wood, chrome preserved' has 25.5% water on wet mass basis (74.5% dry matter) and Carbon present is of only non-fossil origin (22.13% on a dry matter basis). It has no heating value. This kind of by-product (recyclable or waste) is generated in a specific treatment process, and as such is not intended to be used as for modelling waste outputs from other activities. In the ecoinvent database, treatment option/s for this by-product include: deposition (slag landfill). Based on the aforementioned treatments, this by-product receives, it is a non-hazardous waste. This by-product can be modelled on two levels: treatment activity and market activity. The former one refers to the specific technology treating the by-product while the latter level represents a mix of treatments. Users are encouraged to inspect the modelling assumptions of the treatment activities and when selecting the market to additionally inspect the treatment mix. Collection and transportation of this by-product is accounted in the respective market activity, users are advised to inspect and modify the average transportation distances for a case specific modelling. |  | Waste | ecoQuery: https://ecoquery.ecoinvent.org/3.12/cutoff/dataset/29438/documentation This is a market activity, representing a treatment mix. In the case of products needing treatment, market mixes are supplied by the activities treating the product in the geography defined by the market, and they supply the activities needing to treat the product, as they have generated it as a by-product in the Undefined processes (present as a negative input in system models). Transport to the treating facility or losses are also accounted in this type of markets, when relevant. This is the market for 'bottom ash, MSWI, waste building wood, chrome preserved' in Global geography. Transport from producers to consumers of this product in the geography covered by the market is included. The activity starts with the input from the treatment processes. From cradle, i.e. including all upstream activities. A market for a material for treatment (wastes or recyclables) ends with the provision of treatment, i.e. a mix of treatment providers, to activities that generate the reference product as a waste/by-product.
market for bottom ash, MSWI, waste cement-fibre slab, dismantled | market activity | Waste Treatment & Recycling | 3821:Treatment and disposal of non-hazardous waste | E - Water supply; sewerage, waste management and remediation activities | bottom ash, MSWI, waste cement-fibre slab, dismantled | 39320: Ash and residue (except from the manufacture of iron or steel), containing metals or metallic compounds, excep[…] | 'bottom ash, MSWI, waste cement-fibre slab, dismantled' is a solid waste under the category of industrial wastes. It is generated in municipal solid waste incineration (MSWI) of 'waste cement-fibre slab, dismantled'. 'bottom ash, MSWI, waste cement-fibre slab, dismantled' contains the following fractions: 100% bottom ash. By the database default (and per unit of reference product),'bottom ash, MSWI, waste cement-fibre slab, dismantled' has 30.3% water on wet mass basis (69.7% dry matter) and Carbon present is of only non-fossil origin (0.19% on a dry matter basis). It has no heating value. This kind of by-product (recyclable or waste) is generated in a specific treatment process, and as such is not intended to be used as for modelling waste outputs from other activities. In the ecoinvent database, treatment option/s for this by-product include: deposition (slag landfill). Based on the aforementioned treatments, this by-product receives, it is a non-hazardous waste. This by-product can be modelled on two levels: treatment activity and market activity. The former one refers to the specific technology treating the by-product while the latter level represents a mix of treatments. Users are encouraged to inspect the modelling assumptions of the treatment activities and when selecting the market to additionally inspect the treatment mix. Collection and transportation of this by-product is accounted in the respective market activity, users are advised to inspect and modify the average transportation distances for a case specific modelling. |  | Waste | ecoQuery: https://ecoquery.ecoinvent.org/3.12/cutoff/dataset/29194/documentation This is a market activity, representing a treatment mix. In the case of products needing treatment, market mixes are supplied by the activities treating the product in the geography defined by the market, and they supply the activities needing to treat the product, as they have generated it as a by-product in the Undefined processes (present as a negative input in system models). Transport to the treating facility or losses are also accounted in this type of markets, when relevant. This is the market for 'bottom ash, MSWI, waste cement-fibre slab, dismantled' in Global geography. Transport from producers to consumers of this product in the geography covered by the market is included. The activity starts with the input from the treatment processes. From cradle, i.e. including all upstream activities. A market for a material for treatment (wastes or recyclables) ends with the provision of treatment, i.e. a mix of treatment providers, to activities that generate the reference product as a waste/by-product.
market for bottom ash, MSWI, waste copper | market activity | Waste Treatment & Recycling | 3821:Treatment and disposal of non-hazardous waste | E - Water supply; sewerage, waste management and remediation activities | bottom ash, MSWI, waste copper | 39320: Ash and residue (except from the manufacture of iron or steel), containing metals or metallic compounds, excep[…] | bottom ash, MSWI, waste copper' is a solid waste under the category of industrial wastes. It is generated in municipal solid waste incineration (MSWI) of 'waste copper'. 'bottom ash, MSWI, waste copper' contains the following fractions: 100% bottom ash. By the database default (and per unit of reference product), 'bottom ash, MSWI, waste copper' has 22.7% water on wet mass basis (77.3% dry matter) and it has no Carbon content. It has no heating value. This kind of by-product (recyclable or waste) is generated in a specific treatment process, and as such is not intended to be used as for modelling waste outputs from other activities. In the ecoinvent database, treatment option/s for this by-product include: deposition (slag landfill). Based on the aforementioned treatments, this by-product receives, it is a non-hazardous waste. This by-product can be modelled on two levels: treatment activity and market activity. The former one refers to the specific technology treating the by-product while the latter level represents a mix of treatments. Users are encouraged to inspect the modelling assumptions of the treatment activities and when selecting the market to additionally inspect the treatment mix. Collection and transportation of this by-product is accounted in the respective market activity, users are advised to inspect and modify the average transportation distances for a case specific modelling. |  | Waste | ecoQuery: https://ecoquery.ecoinvent.org/3.12/cutoff/dataset/30550/documentation This is a market activity, representing a treatment mix. In the case of products needing treatment, market mixes are supplied by the activities treating the product in the geography defined by the market, and they supply the activities needing to treat the product, as they have generated it as a by-product in the Undefined processes (present as a negative input in system models). Transport to the treating facility or losses are also accounted in this type of markets, when relevant. This is the market for 'bottom ash, MSWI, scrap copper' in the geography of Europe without Switzerland. Transport from producers to consumers of this product in the geography covered by the market is included. The activity starts with the input from the treatment processes. From cradle, i.e. including all upstream activities. A market for a material for treatment (wastes or recyclables) ends with the provision of treatment, i.e. a mix of treatment providers, to activities that generate the reference product as a waste/by-product.
market for bottom ash, MSWI, waste emulsion paint | market activity | Waste Treatment & Recycling | 3821:Treatment and disposal of non-hazardous waste | E - Water supply; sewerage, waste management and remediation activities | bottom ash, MSWI, waste emulsion paint | 39320: Ash and residue (except from the manufacture of iron or steel), containing metals or metallic compounds, excep[…] | 'bottom ash, MSWI, waste emulsion paint' is a solid waste under the category of industrial wastes. It is generated in municipal solid waste incineration (MSWI) of 'waste emulsion paint'. 'bottom ash, MSWI, waste emulsion paint' contains the following fractions: 100% bottom ash. By the database default (and per unit of reference product),'bottom ash, MSWI, waste emulsion paint' has 10.3% water on wet mass basis (89.7% dry matter) and Carbon present is of only fossil origin (0.18% on a dry matter basis). It has no heating value. This kind of by-product (recyclable or waste) is generated in a specific treatment process, and as such is not intended to be used as for modelling waste outputs from other activities. In the ecoinvent database, treatment option/s for this by-product include: deposition (slag landfill). Based on the aforementioned treatments, this by-product receives, it is a non-hazardous waste. This by-product can be modelled on two levels: treatment activity and market activity. The former one refers to the specific technology treating the by-product while the latter level represents a mix of treatments. Users are encouraged to inspect the modelling assumptions of the treatment activities and when selecting the market to additionally inspect the treatment mix. Collection and transportation of this by-product is accounted in the respective market activity, users are advised to inspect and modify the average transportation distances for a case specific modelling. |  | Waste | ecoQuery: https://ecoquery.ecoinvent.org/3.12/cutoff/dataset/29256/documentation This is a market activity, representing a treatment mix. In the case of products needing treatment, market mixes are supplied by the activities treating the product in the geography defined by the market, and they supply the activities needing to treat the product, as they have generated it as a by-product in the Undefined processes (present as a negative input in system models). Transport to the treating facility or losses are also accounted in this type of markets, when relevant. This is the market for 'bottom ash, MSWI, waste emulsion paint' in the geography of Europe without Switzerland. Transport from producers to consumers of this product in the geography covered by the market is included. The activity starts with the input from the treatment processes. From cradle, i.e. including all upstream activities. A market for a material for treatment (wastes or recyclables) ends with the provision of treatment, i.e. a mix of treatment providers, to activities that generate the reference product as a waste/by-product.
market for bottom ash, MSWI, waste expanded polystyrene | market activity | Waste Treatment & Recycling | 3821:Treatment and disposal of non-hazardous waste | E - Water supply; sewerage, waste management and remediation activities | bottom ash, MSWI, waste expanded polystyrene | 3932: Ash and residue (except from the manufacture of iron or steel), containing metals or metallic compounds, except[…] | 'bottom ash, MSWI, waste expanded polystyrene' is a solid waste under the category of industrial wastes. It is generated in municipal solid waste incineration (MSWI) of 'waste expanded polystyrene'. 'bottom ash, MSWI, waste expanded polystyrene' contains the following fractions: 100% bottom ash. By the database default (and per unit of reference product),'bottom ash, MSWI, waste expanded polystyrene' has 10.3% water on wet mass basis (89.7% dry matter) and Carbon present is of only fossil origin (16.65% on a dry matter basis). It has no heating value. This kind of by-product (recyclable or waste) is generated in a specific treatment process, and as such is not intended to be used as for modelling waste outputs from other activities. In the ecoinvent database, treatment option/s for this by-product include: deposition (slag landfill). Based on the aforementioned treatments, this by-product receives, it is a non-hazardous waste. This by-product can be modelled on two levels: treatment activity and market activity. The former one refers to the specific technology treating the by-product while the latter level represents a mix of treatments. Users are encouraged to inspect the modelling assumptions of the treatment activities and when selecting the market to additionally inspect the treatment mix. Collection and transportation of this by-product is accounted in the respective market activity, users are advised to inspect and modify the average transportation distances for a case specific modelling. |  | Waste | ecoQuery: https://ecoquery.ecoinvent.org/3.12/cutoff/dataset/28023/documentation This is a market activity, representing a treatment mix. In the case of products needing treatment, market mixes are supplied by the activities treating the product in the geography defined by the market, and they supply the activities needing to treat the product, as they have generated it as a by-product in the Undefined processes (present as a negative input in system models). Transport to the treating facility or losses are also accounted in this type of markets, when relevant. This is the market for 'bottom ash, MSWI, waste expanded polystyrene' in Global geography. Transport from producers to consumers of this product in the geography covered by the market is included. The activity starts with the input from the treatment processes. From cradle, i.e. including all upstream activities. A market for a material for treatment (wastes or recyclables) ends with the provision of treatment, i.e. a mix of treatment providers, to activities that generate the reference product as a waste/by-product.
market for bottom ash, MSWI, waste glass | market activity | Waste Treatment & Recycling | 3821:Treatment and disposal of non-hazardous waste | E - Water supply; sewerage, waste management and remediation activities | bottom ash, MSWI, waste glass | 3932: Ash and residue (except from the manufacture of iron or steel), containing metals or metallic compounds, except[…] | 'bottom ash, MSWI, waste glass' is a solid waste under the category of industrial wastes. It is generated in municipal solid waste incineration (MSWI) of 'waste glass'. 'bottom ash, MSWI, waste glass' contains the following fractions: 100% bottom ash. By the database default (and per unit of reference product),'bottom ash, MSWI, waste glass' has 17.2% water on wet mass basis (82.8% dry matter) and it has no Carbon content. It has no heating value. This kind of by-product (recyclable or waste) is generated in a specific treatment process, and as such is not intended to be used as for modelling waste outputs from other activities. In the ecoinvent database, treatment option/s for this by-product include: deposition (slag landfill). Based on the aforementioned treatments, this by-product receives, it is a non-hazardous waste. This by-product can be modelled on two levels: treatment activity and market activity. The former one refers to the specific technology treating the by-product while the latter level represents a mix of treatments. Users are encouraged to inspect the modelling assumptions of the treatment activities and when selecting the market to additionally inspect the treatment mix. Collection and transportation of this by-product is accounted in the respective market activity, users are advised to inspect and modify the average transportation distances for a case specific modelling. |  | Waste | ecoQuery: https://ecoquery.ecoinvent.org/3.12/cutoff/dataset/28479/documentation This is a market activity, representing a treatment mix. In the case of products needing treatment, market mixes are supplied by the activities treating the product in the geography defined by the market, and they supply the activities needing to treat the product, as they have generated it as a by-product in the Undefined processes (present as a negative input in system models). Transport to the treating facility or losses are also accounted in this type of markets, when relevant. This is the market for 'bottom ash, MSWI, waste glass' in Global geography. Transport from producers to consumers of this product in the geography covered by the market is included. The activity starts with the input from the treatment processes. From cradle, i.e. including all upstream activities. A market for a material for treatment (wastes or recyclables) ends with the provision of treatment, i.e. a mix of treatment providers, to activities that generate the reference product as a waste/by-product.
market for bottom ash, MSWI, waste graphical paper | market activity | Waste Treatment & Recycling | 3821:Treatment and disposal of non-hazardous waste | E - Water supply; sewerage, waste management and remediation activities | bottom ash, MSWI, waste graphical paper | 3932: Ash and residue (except from the manufacture of iron or steel), containing metals or metallic compounds, except[…] | 'bottom ash, MSWI, waste graphical paper' is a solid waste under the category of industrial wastes. It is generated in municipal solid waste incineration (MSWI) of 'waste graphical paper'. 'bottom ash, MSWI, waste graphical paper' contains the following fractions: 100% bottom ash. By the database default (and per unit of reference product),'bottom ash, MSWI, waste graphical paper' has 11.2% water on wet mass basis (88.8% dry matter) and Carbon present is of only non-fossil origin (2.01% on a dry matter basis). It has no heating value. This kind of by-product (recyclable or waste) is generated in a specific treatment process, and as such is not intended to be used as for modelling waste outputs from other activities. In the ecoinvent database, treatment option/s for this by-product include: deposition (slag landfill). Based on the aforementioned treatments, this by-product receives, it is a non-hazardous waste. This by-product can be modelled on two levels: treatment activity and market activity. The former one refers to the specific technology treating the by-product while the latter level represents a mix of treatments. Users are encouraged to inspect the modelling assumptions of the treatment activities and when selecting the market to additionally inspect the treatment mix. Collection and transportation of this by-product is accounted in the respective market activity, users are advised to inspect and modify the average transportation distances for a case specific modelling. |  | Waste | ecoQuery: https://ecoquery.ecoinvent.org/3.12/cutoff/dataset/29574/documentation This is a market activity, representing a treatment mix. In the case of products needing treatment, market mixes are supplied by the activities treating the product in the geography defined by the market, and they supply the activities needing to treat the product, as they have generated it as a by-product in the Undefined processes (present as a negative input in system models). Transport to the treating facility or losses are also accounted in this type of markets, when relevant. This is the market for 'bottom ash, MSWI, waste graphical paper' in Global geography. Transport from producers to consumers of this product in the geography covered by the market is included. The activity starts with the input from the treatment processes. From cradle, i.e. including all upstream activities. A market for a material for treatment (wastes or recyclables) ends with the provision of treatment, i.e. a mix of treatment providers, to activities that generate the reference product as a waste/by-product.
market for bottom ash, MSWI, waste newspaper | market activity | Waste Treatment & Recycling | 3821:Treatment and disposal of non-hazardous waste | E - Water supply; sewerage, waste management and remediation activities | bottom ash, MSWI, waste newspaper | 3932: Ash and residue (except from the manufacture of iron or steel), containing metals or metallic compounds, except[…] | 'bottom ash, MSWI, waste newspaper' is a solid waste under the category of industrial wastes. It is generated in municipal solid waste incineration (MSWI) of 'waste newspaper'. 'bottom ash, MSWI, waste newspaper' contains the following fractions: 100% bottom ash. By the database default (and per unit of reference product),'bottom ash, MSWI, waste newspaper' has 11.2% water on wet mass basis (88.8% dry matter) and Carbon present is of only non-fossil origin (2.61% on a dry matter basis). It has no heating value. This kind of by-product (recyclable or waste) is generated in a specific treatment process, and as such is not intended to be used as for modelling waste outputs from other activities. In the ecoinvent database, treatment option/s for this by-product include: deposition (slag landfill). Based on the aforementioned treatments, this by-product receives, it is a non-hazardous waste. This by-product can be modelled on two levels: treatment activity and market activity. The former one refers to the specific technology treating the by-product while the latter level represents a mix of treatments. Users are encouraged to inspect the modelling assumptions of the treatment activities and when selecting the market to additionally inspect the treatment mix. Collection and transportation of this by-product is accounted in the respective market activity, users are advised to inspect and modify the average transportation distances for a case specific modelling. |  | Waste | ecoQuery: https://ecoquery.ecoinvent.org/3.12/cutoff/dataset/30605/documentation This is a market activity, representing a treatment mix. In the case of products needing treatment, market mixes are supplied by the activities treating the product in the geography defined by the market, and they supply the activities needing to treat the product, as they have generated it as a by-product in the Undefined processes (present as a negative input in system models). Transport to the treating facility or losses are also accounted in this type of markets, when relevant. This is the market for 'bottom ash, MSWI, waste newspaper' in Global geography. Transport from producers to consumers of this product in the geography covered by the market is included. The activity starts with the input from the treatment processes. From cradle, i.e. including all upstream activities. A market for a material for treatment (wastes or recyclables) ends with the provision of treatment, i.e. a mix of treatment providers, to activities that generate the reference product as a waste/by-product.
market for bottom ash, MSWI, waste packaging paper | market activity | Waste Treatment & Recycling | 3821:Treatment and disposal of non-hazardous waste | E - Water supply; sewerage, waste management and remediation activities | bottom ash, MSWI, waste packaging paper | 3932: Ash and residue (except from the manufacture of iron or steel), containing metals or metallic compounds, except[…] | 'bottom ash, MSWI, waste packaging paper' is a solid waste under the category of industrial wastes. It is generated in municipal solid waste incineration (MSWI) of 'waste packaging paper'. 'bottom ash, MSWI, waste packaging paper' contains the following fractions: 100% bottom ash. By the database default (and per unit of reference product),'bottom ash, MSWI, waste packaging paper' has 11.2% water on wet mass basis (88.8% dry matter) and Carbon present is of only non-fossil origin (1.98% on a dry matter basis). It has no heating value. This kind of by-product (recyclable or waste) is generated in a specific treatment process, and as such is not intended to be used as for modelling waste outputs from other activities. In the ecoinvent database, treatment option/s for this by-product include: deposition (slag landfill). Based on the aforementioned treatments, this by-product receives, it is a non-hazardous waste. This by-product can be modelled on two levels: treatment activity and market activity. The former one refers to the specific technology treating the by-product while the latter level represents a mix of treatments. Users are encouraged to inspect the modelling assumptions of the treatment activities and when selecting the market to additionally inspect the treatment mix. Collection and transportation of this by-product is accounted in the respective market activity, users are advised to inspect and modify the average transportation distances for a case specific modelling. |  | Waste | ecoQuery: https://ecoquery.ecoinvent.org/3.12/cutoff/dataset/29830/documentation This is a market activity, representing a treatment mix. In the case of products needing treatment, market mixes are supplied by the activities treating the product in the geography defined by the market, and they supply the activities needing to treat the product, as they have generated it as a by-product in the Undefined processes (present as a negative input in system models). Transport to the treating facility or losses are also accounted in this type of markets, when relevant. This is the market for 'bottom ash, MSWI, waste packaging paper' in Global geography. Transport from producers to consumers of this product in the geography covered by the market is included. The activity starts with the input from the treatment processes. From cradle, i.e. including all upstream activities. A market for a material for treatment (wastes or recyclables) ends with the provision of treatment, i.e. a mix of treatment providers, to activities that generate the reference product as a waste/by-product.
market for bottom ash, MSWI, waste paint | market activity | Waste Treatment & Recycling | 3821:Treatment and disposal of non-hazardous waste | E - Water supply; sewerage, waste management and remediation activities | bottom ash, MSWI, waste paint | 39320: Ash and residue (except from the manufacture of iron or steel), containing metals or metallic compounds, excep[…] | 'bottom ash, MSWI, waste paint' is a solid waste under the category of industrial wastes. It is generated in municipal solid waste incineration (MSWI) of 'waste paint'. 'bottom ash, MSWI, waste paint' contains the following fractions: 100% bottom ash. By the database default (and per unit of reference product),'bottom ash, MSWI, waste paint' has 17.4% water on wet mass basis (82.6% dry matter) and Carbon present is of only fossil origin (14.2% on a dry matter basis). It has no heating value. This kind of by-product (recyclable or waste) is generated in a specific treatment process, and as such is not intended to be used as for modelling waste outputs from other activities. In the ecoinvent database, treatment option/s for this by-product include: deposition (slag landfill). Based on the aforementioned treatments, this by-product receives, it is a non-hazardous waste. This by-product can be modelled on two levels: treatment activity and market activity. The former one refers to the specific technology treating the by-product while the latter level represents a mix of treatments. Users are encouraged to inspect the modelling assumptions of the treatment activities and when selecting the market to additionally inspect the treatment mix. Collection and transportation of this by-product is accounted in the respective market activity, users are advised to inspect and modify the average transportation distances for a case specific modelling. |  | Waste | ecoQuery: https://ecoquery.ecoinvent.org/3.12/cutoff/dataset/29926/documentation This is a market activity, representing a treatment mix. In the case of products needing treatment, market mixes are supplied by the activities treating the product in the geography defined by the market, and they supply the activities needing to treat the product, as they have generated it as a by-product in the Undefined processes (present as a negative input in system models). Transport to the treating facility or losses are also accounted in this type of markets, when relevant. This is the market for 'bottom ash, MSWI, waste paint' in the geography of Europe without Switzerland. Transport from producers to consumers of this product in the geography covered by the market is included. The activity starts with the input from the treatment processes. From cradle, i.e. including all upstream activities. A market for a material for treatment (wastes or recyclables) ends with the provision of treatment, i.e. a mix of treatment providers, to activities that generate the reference product as a waste/by-product.
market for bottom ash, MSWI, waste paperboard | market activity | Waste Treatment & Recycling | 3821:Treatment and disposal of non-hazardous waste | E - Water supply; sewerage, waste management and remediation activities | bottom ash, MSWI, waste paperboard | 3932: Ash and residue (except from the manufacture of iron or steel), containing metals or metallic compounds, except[…] | 'bottom ash, MSWI, waste paperboard' is a solid waste under the category of industrial wastes. It is generated in municipal solid waste incineration (MSWI) of 'waste paperboard'. 'bottom ash, MSWI, waste paperboard' contains the following fractions: 100% bottom ash. By the database default (and per unit of reference product),'bottom ash, MSWI, waste paperboard' has 24% water on wet mass basis (76% dry matter) and Carbon present is of only non-fossil origin (21.35% on a dry matter basis). It has no heating value. This kind of by-product (recyclable or waste) is generated in a specific treatment process, and as such is not intended to be used as for modelling waste outputs from other activities. In the ecoinvent database, treatment option/s for this by-product include: deposition (slag landfill). Based on the aforementioned treatments, this by-product receives, it is a non-hazardous waste. This by-product can be modelled on two levels: treatment activity and market activity. The former one refers to the specific technology treating the by-product while the latter level represents a mix of treatments. Users are encouraged to inspect the modelling assumptions of the treatment activities and when selecting the market to additionally inspect the treatment mix. Collection and transportation of this by-product is accounted in the respective market activity, users are advised to inspect and modify the average transportation distances for a case specific modelling. |  | Waste | ecoQuery: https://ecoquery.ecoinvent.org/3.12/cutoff/dataset/27766/documentation This is a market activity, representing a treatment mix. In the case of products needing treatment, market mixes are supplied by the activities treating the product in the geography defined by the market, and they supply the activities needing to treat the product, as they have generated it as a by-product in the Undefined processes (present as a negative input in system models). Transport to the treating facility or losses are also accounted in this type of markets, when relevant. This is the market for 'bottom ash, MSWI, waste paperboard' in Global geography. Transport from producers to consumers of this product in the geography covered by the market is included. The activity starts with the input from the treatment processes. From cradle, i.e. including all upstream activities. A market for a material for treatment (wastes or recyclables) ends with the provision of treatment, i.e. a mix of treatment providers, to activities that generate the reference product as a waste/by-product.
market for bottom ash, MSWI, waste plastic, consumer electronics | market activity | Waste Treatment & Recycling | 3821:Treatment and disposal of non-hazardous waste | E - Water supply; sewerage, waste management and remediation activities | bottom ash, MSWI, waste plastic, consumer electronics | 39320: Ash and residue (except from the manufacture of iron or steel), containing metals or metallic compounds, excep[…] | 'bottom ash, MSWI, waste plastic, consumer electronics' is a solid waste under the category of industrial wastes. It is generated in municipal solid waste incineration (MSWI) of 'waste plastic, consumer electronics'. 'bottom ash, MSWI, waste plastic, consumer electronics' contains the following fractions: 100% bottom ash. By the database default (and per unit of reference product),'bottom ash, MSWI, waste plastic, consumer electronics' has 10.4% water on wet mass basis (89.6% dry matter) and Carbon present is of only fossil origin (8.31% on a dry matter basis). It has no heating value. This kind of by-product (recyclable or waste) is generated in a specific treatment process, and as such is not intended to be used as for modelling waste outputs from other activities. In the ecoinvent database, treatment option/s for this by-product include: deposition (slag landfill). Based on the aforementioned treatments, this by-product receives, it is a non-hazardous waste. This by-product can be modelled on two levels: treatment activity and market activity. The former one refers to the specific technology treating the by-product while the latter level represents a mix of treatments. Users are encouraged to inspect the modelling assumptions of the treatment activities and when selecting the market to additionally inspect the treatment mix. Collection and transportation of this by-product is accounted in the respective market activity, users are advised to inspect and modify the average transportation distances for a case specific modelling. |  | Waste | ecoQuery: https://ecoquery.ecoinvent.org/3.12/cutoff/dataset/28438/documentation This is a market activity, representing a treatment mix. In the case of products needing treatment, market mixes are supplied by the activities treating the product in the geography defined by the market, and they supply the activities needing to treat the product, as they have generated it as a by-product in the Undefined processes (present as a negative input in system models). Transport to the treating facility or losses are also accounted in this type of markets, when relevant. This is the market for 'bottom ash, MSWI, waste plastic, consumer electronics' in Global geography. Transport from producers to consumers of this product in the geography covered by the market is included. The activity starts with the input from the treatment processes. From cradle, i.e. including all upstream activities. A market for a material for treatment (wastes or recyclables) ends with the provision of treatment, i.e. a mix of treatment providers, to activities that generate the reference product as a waste/by-product.
market for bottom ash, MSWI, waste plastic, industrial electronics | market activity | Waste Treatment & Recycling | 3821:Treatment and disposal of non-hazardous waste | E - Water supply; sewerage, waste management and remediation activities | bottom ash, MSWI, waste plastic, industrial electronics | 39320: Ash and residue (except from the manufacture of iron or steel), containing metals or metallic compounds, excep[…] | 'bottom ash, MSWI, waste plastic, industrial electronics' is a solid waste under the category of industrial wastes. It is generated in municipal solid waste incineration (MSWI) of 'waste plastic, industrial electronics'. 'bottom ash, MSWI, waste plastic, industrial electronics' contains the following fractions: 100% bottom ash. By the database default (and per unit of reference product),'bottom ash, MSWI, waste plastic, industrial electronics' has 10.6% water on wet mass basis (89.4% dry matter) and Carbon present is of only fossil origin (8.5% on a dry matter basis). It has no heating value. This kind of by-product (recyclable or waste) is generated in a specific treatment process, and as such is not intended to be used as for modelling waste outputs from other activities. In the ecoinvent database, treatment option/s for this by-product include: deposition (slag landfill). Based on the aforementioned treatments, this by-product receives, it is a non-hazardous waste. This by-product can be modelled on two levels: treatment activity and market activity. The former one refers to the specific technology treating the by-product while the latter level represents a mix of treatments. Users are encouraged to inspect the modelling assumptions of the treatment activities and when selecting the market to additionally inspect the treatment mix. Collection and transportation of this by-product is accounted in the respective market activity, users are advised to inspect and modify the average transportation distances for a case specific modelling. |  | Waste | ecoQuery: https://ecoquery.ecoinvent.org/3.12/cutoff/dataset/29496/documentation This is a market activity, representing a treatment mix. In the case of products needing treatment, market mixes are supplied by the activities treating the product in the geography defined by the market, and they supply the activities needing to treat the product, as they have generated it as a by-product in the Undefined processes (present as a negative input in system models). Transport to the treating facility or losses are also accounted in this type of markets, when relevant. This is the market for 'bottom ash, MSWI, waste plastic, industrial electronics' in Global geography. Transport from producers to consumers of this product in the geography covered by the market is included. The activity starts with the input from the treatment processes. From cradle, i.e. including all upstream activities. A market for a material for treatment (wastes or recyclables) ends with the provision of treatment, i.e. a mix of treatment providers, to activities that generate the reference product as a waste/by-product.
market for bottom ash, MSWI, waste plastic, mixture | market activity | Waste Treatment & Recycling | 3821:Treatment and disposal of non-hazardous waste | E - Water supply; sewerage, waste management and remediation activities | bottom ash, MSWI, waste plastic, mixture | 3932: Ash and residue (except from the manufacture of iron or steel), containing metals or metallic compounds, except[…] | 'bottom ash, MSWI, waste plastic, mixture' is a solid waste under the category of industrial wastes. It is generated in municipal solid waste incineration (MSWI) of 'waste plastic, mixture'. 'bottom ash, MSWI, waste plastic, mixture' contains the following fractions: 100% bottom ash. By the database default (and per unit of reference product),'bottom ash, MSWI, waste plastic, mixture' has 11.2% water on wet mass basis (88.8% dry matter) and Carbon present is of only fossil origin (14.07% on a dry matter basis). It has no heating value. This kind of by-product (recyclable or waste) is generated in a specific treatment process, and as such is not intended to be used as for modelling waste outputs from other activities. In the ecoinvent database, treatment option/s for this by-product include: deposition (slag landfill). Based on the aforementioned treatments, this by-product receives, it is a non-hazardous waste. This by-product can be modelled on two levels: treatment activity and market activity. The former one refers to the specific technology treating the by-product while the latter level represents a mix of treatments. Users are encouraged to inspect the modelling assumptions of the treatment activities and when selecting the market to additionally inspect the treatment mix. Collection and transportation of this by-product is accounted in the respective market activity, users are advised to inspect and modify the average transportation distances for a case specific modelling. |  | Waste | ecoQuery: https://ecoquery.ecoinvent.org/3.12/cutoff/dataset/94034/documentation This is a market activity, representing a treatment mix. In the case of products needing treatment, market mixes are supplied by the activities treating the product in the geography defined by the market, and they supply the activities needing to treat the product, as they have generated it as a by-product in the Undefined processes (present as a negative input in system models). Transport to the treating facility or losses are also accounted in this type of markets, when relevant. This is the market for 'bottom ash, MSWI, waste plastic, mixture' in the geography of the United Kingdom. Transport from producers to consumers of this product in the geography covered by the market is included. The activity starts with the input from the treatment processes. From cradle, i.e. including all upstream activities. A market for a material for treatment (wastes or recyclables) ends with the provision of treatment, i.e. a mix of treatment providers, to activities that generate the reference product as a waste/by-product.
market for bottom ash, MSWI, waste plastic, WEEE, dust | market activity | Waste Treatment & Recycling | 3821:Treatment and disposal of non-hazardous waste | E - Water supply; sewerage, waste management and remediation activities | bottom ash, MSWI, waste plastic, WEEE, dust | 39320: Ash and residue (except from the manufacture of iron or steel), containing metals or metallic compounds, excep[…] | bottom ash, MSWI, waste plastic, WEEE, dust' is a solid waste under the category of industrial wastes. It is primarily generated in the municipal solid waste incineration (MSWI) of waste plastic, WEEE, dust. bottom ash, MSWI, waste plastic, WEEE, dust' contain the following fractions: 100% bottom ash. By the database default (and per unit of reference product),'bottom ash, MSWI, waste plastic, WEEE, dust' has 12.8% water on wet mass basis (87.2% dry matter) and Carbon present is of only fossil origin (13% on a dry matter basis). It has no heating value. This kind of by-product (recyclable or waste) is generated in a specific treatment process, and as such is not intended to be used as for modelling waste outputs from other activities. In the ecoinvent database, treatment option/s for this by-product include: deposition (slag landfill), thermal (municipal incineration). Based on the aforementioned treatments, this by-product receives, it is a non-hazardous waste. This by-product can be modelled on two levels: treatment activity and market activity. The former one refers to the specific technology treating the by-product while the latter level represents a mix of treatments. Users are encouraged to inspect the modelling assumptions of the treatment activities and when selecting the market to additionally inspect the treatment mix. Collection and transportation of this by-product is accounted in the respective market activity, users are advised to inspect and modify the average transportation distances for a case specific modelling. |  | Waste | ecoQuery: https://ecoquery.ecoinvent.org/3.12/cutoff/dataset/92919/documentation This is a market activity, representing a treatment mix. In the case of products needing treatment, market mixes are supplied by the activities treating the product in the geography defined by the market, and they supply the activities needing to treat the product, as they have generated it as a by-product in the Undefined processes (present as a negative input in system models). Transport to the treating facility or losses are also accounted in this type of markets, when relevant. This is the market for 'bottom ash, MSWI, waste plastic, WEEE, dust' in the geography of Europe. Transport from producers to consumers of this product in the geography covered by the market is included. The activity starts with the input from the treatment processes. From cradle, i.e. including all upstream activities. A market for a material for treatment (wastes or recyclables) ends with the provision of treatment, i.e. a mix of treatment providers, to activities that generate the reference product as a waste/by-product.
market for bottom ash, MSWI, waste polyethylene | market activity | Waste Treatment & Recycling | 3821:Treatment and disposal of non-hazardous waste | E - Water supply; sewerage, waste management and remediation activities | bottom ash, MSWI, waste polyethylene | 3932: Ash and residue (except from the manufacture of iron or steel), containing metals or metallic compounds, except[…] | 'bottom ash, MSWI, waste polyethylene' is a solid waste under the category of industrial wastes. It is generated in municipal solid waste incineration (MSWI) of 'waste polyethylene'. 'bottom ash, MSWI, waste polyethylene' contains the following fractions: 100% bottom ash. By the database default (and per unit of reference product),'bottom ash, MSWI, waste polyethylene' has 9.2% water on wet mass basis (90.8% dry matter) and Carbon present is of only fossil origin (16.78% on a dry matter basis). It has no heating value. This kind of by-product (recyclable or waste) is generated in a specific treatment process, and as such is not intended to be used as for modelling waste outputs from other activities. In the ecoinvent database, treatment option/s for this by-product include: deposition (slag landfill). Based on the aforementioned treatments, this by-product receives, it is a non-hazardous waste. This by-product can be modelled on two levels: treatment activity and market activity. The former one refers to the specific technology treating the by-product while the latter level represents a mix of treatments. Users are encouraged to inspect the modelling assumptions of the treatment activities and when selecting the market to additionally inspect the treatment mix. Collection and transportation of this by-product is accounted in the respective market activity, users are advised to inspect and modify the average transportation distances for a case specific modelling. |  | Waste | ecoQuery: https://ecoquery.ecoinvent.org/3.12/cutoff/dataset/28449/documentation This is a market activity, representing a treatment mix. In the case of products needing treatment, market mixes are supplied by the activities treating the product in the geography defined by the market, and they supply the activities needing to treat the product, as they have generated it as a by-product in the Undefined processes (present as a negative input in system models). Transport to the treating facility or losses are also accounted in this type of markets, when relevant. This is the market for 'bottom ash, MSWI, waste polyethylene' in Global geography. Transport from producers to consumers of this product in the geography covered by the market is included. The activity starts with the input from the treatment processes. From cradle, i.e. including all upstream activities. A market for a material for treatment (wastes or recyclables) ends with the provision of treatment, i.e. a mix of treatment providers, to activities that generate the reference product as a waste/by-product.
market for bottom ash, MSWI, waste polyethylene terephthalate | market activity | Waste Treatment & Recycling | 3821:Treatment and disposal of non-hazardous waste | E - Water supply; sewerage, waste management and remediation activities | bottom ash, MSWI, waste polyethylene terephthalate | 3932: Ash and residue (except from the manufacture of iron or steel), containing metals or metallic compounds, except[…] | 'bottom ash, MSWI, waste polyethylene terephthalate' is a solid waste under the category of industrial wastes. It is generated in municipal solid waste incineration (MSWI) of 'waste polyethylene terephthalate'. 'bottom ash, MSWI, waste polyethylene terephthalate' contains the following fractions: 100% bottom ash. By the database default (and per unit of reference product),'bottom ash, MSWI, waste polyethylene terephthalate' has 20.2% water on wet mass basis (79.8% dry matter) and Carbon present is of only fossil origin (19.78% on a dry matter basis). It has no heating value. This kind of by-product (recyclable or waste) is generated in a specific treatment process, and as such is not intended to be used as for modelling waste outputs from other activities. In the ecoinvent database, treatment option/s for this by-product include: deposition (slag landfill). Based on the aforementioned treatments, this by-product receives, it is a non-hazardous waste. This by-product can be modelled on two levels: treatment activity and market activity. The former one refers to the specific technology treating the by-product while the latter level represents a mix of treatments. Users are encouraged to inspect the modelling assumptions of the treatment activities and when selecting the market to additionally inspect the treatment mix. Collection and transportation of this by-product is accounted in the respective market activity, users are advised to inspect and modify the average transportation distances for a case specific modelling. |  | Waste | ecoQuery: https://ecoquery.ecoinvent.org/3.12/cutoff/dataset/30437/documentation This is a market activity, representing a treatment mix. In the case of products needing treatment, market mixes are supplied by the activities treating the product in the geography defined by the market, and they supply the activities needing to treat the product, as they have generated it as a by-product in the Undefined processes (present as a negative input in system models). Transport to the treating facility or losses are also accounted in this type of markets, when relevant. This is the market for 'bottom ash, MSWI, waste polyethylene terephthalate' in Global geography. Transport from producers to consumers of this product in the geography covered by the market is included. The activity starts with the input from the treatment processes. From cradle, i.e. including all upstream activities. A market for a material for treatment (wastes or recyclables) ends with the provision of treatment, i.e. a mix of treatment providers, to activities that generate the reference product as a waste/by-product.
market for bottom ash, MSWI, waste polyethylene terephthalate, dust | market activity | Waste Treatment & Recycling | 3821:Treatment and disposal of non-hazardous waste | E - Water supply; sewerage, waste management and remediation activities | bottom ash, MSWI, waste polyethylene terephthalate, dust | 39320: Ash and residue (except from the manufacture of iron or steel), containing metals or metallic compounds, excep[…] | bottom ash, MSWI, waste polyethylene terephthalate, dust' is a solid waste under the category of industrial wastes. It is primarily generated in the municipal solid waste incineration (MSWI) of waste polyethylene terephthalate, dust. bottom ash, MSWI, waste polyethylene terephthalate, dust' contain the following fractions: 100% bottom ash. By the database default (and per unit of reference product),'bottom ash, MSWI, waste polyethylene terephthalate, dust' has 9% water on wet mass basis (91% dry matter) and Carbon present is of only fossil origin (12.6% on a dry matter basis). It has no heating value. This kind of by-product (recyclable or waste) is generated in a specific treatment process, and as such is not intended to be used as for modelling waste outputs from other activities. In the ecoinvent database, treatment option/s for this by-product include: deposition (slag landfill), thermal (municipal incineration). Based on the aforementioned treatments, this by-product receives, it is a non-hazardous waste. This by-product can be modelled on two levels: treatment activity and market activity. The former one refers to the specific technology treating the by-product while the latter level represents a mix of treatments. Users are encouraged to inspect the modelling assumptions of the treatment activities and when selecting the market to additionally inspect the treatment mix. Collection and transportation of this by-product is accounted in the respective market activity, users are advised to inspect and modify the average transportation distances for a case specific modelling. |  | Waste | ecoQuery: https://ecoquery.ecoinvent.org/3.12/cutoff/dataset/93955/documentation This is a market activity, representing a treatment mix. In the case of products needing treatment, market mixes are supplied by the activities treating the product in the geography defined by the market, and they supply the activities needing to treat the product, as they have generated it as a by-product in the Undefined processes (present as a negative input in system models). Transport to the treating facility or losses are also accounted in this type of markets, when relevant. This is the market for 'bottom ash, MSWI, waste polyethylene terephthalate, dust' in the geography of Europe. Transport from producers to consumers of this product in the geography covered by the market is included. The activity starts with the input from the treatment processes. From cradle, i.e. including all upstream activities. A market for a material for treatment (wastes or recyclables) ends with the provision of treatment, i.e. a mix of treatment providers, to activities that generate the reference product as a waste/by-product.
market for bottom ash, MSWI, waste polypropylene | market activity | Waste Treatment & Recycling | 3821:Treatment and disposal of non-hazardous waste | E - Water supply; sewerage, waste management and remediation activities | bottom ash, MSWI, waste polypropylene | 3932: Ash and residue (except from the manufacture of iron or steel), containing metals or metallic compounds, except[…] | 'bottom ash, MSWI, waste polypropylene' is a solid waste under the category of industrial wastes. It is generated in municipal solid waste incineration (MSWI) of 'waste polypropylene'. 'bottom ash, MSWI, waste polypropylene' contains the following fractions: 100% bottom ash. By the database default (and per unit of reference product),'bottom ash, MSWI, waste polypropylene' has 9.2% water on wet mass basis (90.8% dry matter) and Carbon present is of only fossil origin (16.78% on a dry matter basis). It has no heating value. This kind of by-product (recyclable or waste) is generated in a specific treatment process, and as such is not intended to be used as for modelling waste outputs from other activities. In the ecoinvent database, treatment option/s for this by-product include: deposition (slag landfill). Based on the aforementioned treatments, this by-product receives, it is a non-hazardous waste. This by-product can be modelled on two levels: treatment activity and market activity. The former one refers to the specific technology treating the by-product while the latter level represents a mix of treatments. Users are encouraged to inspect the modelling assumptions of the treatment activities and when selecting the market to additionally inspect the treatment mix. Collection and transportation of this by-product is accounted in the respective market activity, users are advised to inspect and modify the average transportation distances for a case specific modelling. |  | Waste | ecoQuery: https://ecoquery.ecoinvent.org/3.12/cutoff/dataset/27742/documentation This is a market activity, representing a treatment mix. In the case of products needing treatment, market mixes are supplied by the activities treating the product in the geography defined by the market, and they supply the activities needing to treat the product, as they have generated it as a by-product in the Undefined processes (present as a negative input in system models). Transport to the treating facility or losses are also accounted in this type of markets, when relevant. This is the market for 'bottom ash, MSWI, waste polypropylene' in Global geography. Transport from producers to consumers of this product in the geography covered by the market is included. The activity starts with the input from the treatment processes. From cradle, i.e. including all upstream activities. A market for a material for treatment (wastes or recyclables) ends with the provision of treatment, i.e. a mix of treatment providers, to activities that generate the reference product as a waste/by-product.
market for bottom ash, MSWI, waste polystyrene | market activity | Waste Treatment & Recycling | 3821:Treatment and disposal of non-hazardous waste | E - Water supply; sewerage, waste management and remediation activities | bottom ash, MSWI, waste polystyrene | 3932: Ash and residue (except from the manufacture of iron or steel), containing metals or metallic compounds, except[…] | 'bottom ash, MSWI, waste polystyrene' is a solid waste under the category of industrial wastes. It is generated in municipal solid waste incineration (MSWI) of 'waste polystyrene'. 'bottom ash, MSWI, waste polystyrene' contains the following fractions: 100% bottom ash. By the database default (and per unit of reference product),'bottom ash, MSWI, waste polystyrene' has 10% water on wet mass basis (90% dry matter) and Carbon present is of only fossil origin (17.79% on a dry matter basis). It has no heating value. This kind of by-product (recyclable or waste) is generated in a specific treatment process, and as such is not intended to be used as for modelling waste outputs from other activities. In the ecoinvent database, treatment option/s for this by-product include: deposition (slag landfill). Based on the aforementioned treatments, this by-product receives, it is a non-hazardous waste. This by-product can be modelled on two levels: treatment activity and market activity. The former one refers to the specific technology treating the by-product while the latter level represents a mix of treatments. Users are encouraged to inspect the modelling assumptions of the treatment activities and when selecting the market to additionally inspect the treatment mix. Collection and transportation of this by-product is accounted in the respective market activity, users are advised to inspect and modify the average transportation distances for a case specific modelling. |  | Waste | ecoQuery: https://ecoquery.ecoinvent.org/3.12/cutoff/dataset/29278/documentation This is a market activity, representing a treatment mix. In the case of products needing treatment, market mixes are supplied by the activities treating the product in the geography defined by the market, and they supply the activities needing to treat the product, as they have generated it as a by-product in the Undefined processes (present as a negative input in system models). Transport to the treating facility or losses are also accounted in this type of markets, when relevant. This is the market for 'bottom ash, MSWI, waste polystyrene' in Global geography. Transport from producers to consumers of this product in the geography covered by the market is included. The activity starts with the input from the treatment processes. From cradle, i.e. including all upstream activities. A market for a material for treatment (wastes or recyclables) ends with the provision of treatment, i.e. a mix of treatment providers, to activities that generate the reference product as a waste/by-product.
market for bottom ash, MSWI, waste polyurethane | market activity | Waste Treatment & Recycling | 3821:Treatment and disposal of non-hazardous waste | E - Water supply; sewerage, waste management and remediation activities | bottom ash, MSWI, waste polyurethane | 39320: Ash and residue (except from the manufacture of iron or steel), containing metals or metallic compounds, excep[…] | 'bottom ash, MSWI, waste polyurethane' is a solid waste under the category of industrial wastes. It is generated in municipal solid waste incineration (MSWI) of 'waste polyurethane'. 'bottom ash, MSWI, waste polyurethane' contains the following fractions: 100% bottom ash. By the database default (and per unit of reference product),'bottom ash, MSWI, waste polyurethane' has 12.8% water on wet mass basis (87.2% dry matter) and Carbon present is of only fossil origin (13.05% on a dry matter basis). It has no heating value. This kind of by-product (recyclable or waste) is generated in a specific treatment process, and as such is not intended to be used as for modelling waste outputs from other activities. In the ecoinvent database, treatment option/s for this by-product include: deposition (slag landfill). Based on the aforementioned treatments, this by-product receives, it is a non-hazardous waste. This by-product can be modelled on two levels: treatment activity and market activity. The former one refers to the specific technology treating the by-product while the latter level represents a mix of treatments. Users are encouraged to inspect the modelling assumptions of the treatment activities and when selecting the market to additionally inspect the treatment mix. Collection and transportation of this by-product is accounted in the respective market activity, users are advised to inspect and modify the average transportation distances for a case specific modelling. |  | Waste | ecoQuery: https://ecoquery.ecoinvent.org/3.12/cutoff/dataset/29084/documentation This is a market activity, representing a treatment mix. In the case of products needing treatment, market mixes are supplied by the activities treating the product in the geography defined by the market, and they supply the activities needing to treat the product, as they have generated it as a by-product in the Undefined processes (present as a negative input in system models). Transport to the treating facility or losses are also accounted in this type of markets, when relevant. This is the market for 'bottom ash, MSWI, waste polyurethane' in Global geography. Transport from producers to consumers of this product in the geography covered by the market is included. The activity starts with the input from the treatment processes. From cradle, i.e. including all upstream activities. A market for a material for treatment (wastes or recyclables) ends with the provision of treatment, i.e. a mix of treatment providers, to activities that generate the reference product as a waste/by-product.
market for bottom ash, MSWI, waste polyvinylchloride | market activity | Waste Treatment & Recycling | 3821:Treatment and disposal of non-hazardous waste | E - Water supply; sewerage, waste management and remediation activities | bottom ash, MSWI, waste polyvinylchloride | 39320: Ash and residue (except from the manufacture of iron or steel), containing metals or metallic compounds, excep[…] | 'bottom ash, MSWI, waste polyvinylchloride' is a solid waste under the category of industrial wastes. It is generated in municipal solid waste incineration (MSWI) of 'waste polyvinylchloride'. 'bottom ash, MSWI, waste polyvinylchloride' contains the following fractions: 100% bottom ash. By the database default (and per unit of reference product),'bottom ash, MSWI, waste polyvinylchloride' has 11.2% water on wet mass basis (88.8% dry matter) and Carbon present is of only fossil origin (7.77% on a dry matter basis). It has no heating value. This kind of by-product (recyclable or waste) is generated in a specific treatment process, and as such is not intended to be used as for modelling waste outputs from other activities. In the ecoinvent database, treatment option/s for this by-product include: deposition (slag landfill). Based on the aforementioned treatments, this by-product receives, it is a non-hazardous waste. This by-product can be modelled on two levels: treatment activity and market activity. The former one refers to the specific technology treating the by-product while the latter level represents a mix of treatments. Users are encouraged to inspect the modelling assumptions of the treatment activities and when selecting the market to additionally inspect the treatment mix. Collection and transportation of this by-product is accounted in the respective market activity, users are advised to inspect and modify the average transportation distances for a case specific modelling. |  | Waste | ecoQuery: https://ecoquery.ecoinvent.org/3.12/cutoff/dataset/30327/documentation This is a market activity, representing a treatment mix. In the case of products needing treatment, market mixes are supplied by the activities treating the product in the geography defined by the market, and they supply the activities needing to treat the product, as they have generated it as a by-product in the Undefined processes (present as a negative input in system models). Transport to the treating facility or losses are also accounted in this type of markets, when relevant. This is the market for 'bottom ash, MSWI, waste polyvinylchloride' in Global geography. Transport from producers to consumers of this product in the geography covered by the market is included. The activity starts with the input from the treatment processes. From cradle, i.e. including all upstream activities. A market for a material for treatment (wastes or recyclables) ends with the provision of treatment, i.e. a mix of treatment providers, to activities that generate the reference product as a waste/by-product.
market for bottom ash, MSWI, waste polyvinylfluoride | market activity | Waste Treatment & Recycling | 3821:Treatment and disposal of non-hazardous waste | E - Water supply; sewerage, waste management and remediation activities | bottom ash, MSWI, waste polyvinylfluoride | 39320: Ash and residue (except from the manufacture of iron or steel), containing metals or metallic compounds, excep[…] | 'bottom ash, MSWI, waste polyvinylfluoride' is a solid waste under the category of industrial wastes. It is generated in municipal solid waste incineration (MSWI) of 'waste polyvinylfluoride'. 'bottom ash, MSWI, waste polyvinylfluoride' contains the following fractions: 100% bottom ash. By the database default (and per unit of reference product),'bottom ash, MSWI, waste polyvinylfluoride' has 9.9% water on wet mass basis (90.1% dry matter) and Carbon present is of only fossil origin (0.85% on a dry matter basis). It has no heating value. This kind of by-product (recyclable or waste) is generated in a specific treatment process, and as such is not intended to be used as for modelling waste outputs from other activities. In the ecoinvent database, treatment option/s for this by-product include: deposition (slag landfill). Based on the aforementioned treatments, this by-product receives, it is a non-hazardous waste. This by-product can be modelled on two levels: treatment activity and market activity. The former one refers to the specific technology treating the by-product while the latter level represents a mix of treatments. Users are encouraged to inspect the modelling assumptions of the treatment activities and when selecting the market to additionally inspect the treatment mix. Collection and transportation of this by-product is accounted in the respective market activity, users are advised to inspect and modify the average transportation distances for a case specific modelling. |  | Waste | ecoQuery: https://ecoquery.ecoinvent.org/3.12/cutoff/dataset/30389/documentation This is a market activity, representing a treatment mix. In the case of products needing treatment, market mixes are supplied by the activities treating the product in the geography defined by the market, and they supply the activities needing to treat the product, as they have generated it as a by-product in the Undefined processes (present as a negative input in system models). Transport to the treating facility or losses are also accounted in this type of markets, when relevant. This is the market for 'bottom ash, MSWI, waste polyvinylfluoride' in Global geography. Transport from producers to consumers of this product in the geography covered by the market is included. The activity starts with the input from the treatment processes. From cradle, i.e. including all upstream activities. A market for a material for treatment (wastes or recyclables) ends with the provision of treatment, i.e. a mix of treatment providers, to activities that generate the reference product as a waste/by-product.
market for bottom ash, MSWI, waste rubber, unspecified | market activity | Waste Treatment & Recycling | 3821:Treatment and disposal of non-hazardous waste | E - Water supply; sewerage, waste management and remediation activities | bottom ash, MSWI, waste rubber, unspecified | 3932: Ash and residue (except from the manufacture of iron or steel), containing metals or metallic compounds, except[…] | 'bottom ash, MSWI, waste rubber, unspecified' is a solid waste under the category of industrial wastes. It is generated in municipal solid waste incineration (MSWI) of 'waste rubber, unspecified'. 'bottom ash, MSWI, waste rubber, unspecified' contains the following fractions: 100% bottom ash. By the database default (and per unit of reference product),'bottom ash, MSWI, waste rubber, unspecified' has 8.9% water on wet mass basis (91.1% dry matter) and Carbon present is of only fossil origin (15.8% on a dry matter basis). It has no heating value. This kind of by-product (recyclable or waste) is generated in a specific treatment process, and as such is not intended to be used as for modelling waste outputs from other activities. In the ecoinvent database, treatment option/s for this by-product include: deposition (slag landfill). Based on the aforementioned treatments, this by-product receives, it is a non-hazardous waste. This by-product can be modelled on two levels: treatment activity and market activity. The former one refers to the specific technology treating the by-product while the latter level represents a mix of treatments. Users are encouraged to inspect the modelling assumptions of the treatment activities and when selecting the market to additionally inspect the treatment mix. Collection and transportation of this by-product is accounted in the respective market activity, users are advised to inspect and modify the average transportation distances for a case specific modelling. |  | Waste | ecoQuery: https://ecoquery.ecoinvent.org/3.12/cutoff/dataset/28606/documentation This is a market activity, representing a treatment mix. In the case of products needing treatment, market mixes are supplied by the activities treating the product in the geography defined by the market, and they supply the activities needing to treat the product, as they have generated it as a by-product in the Undefined processes (present as a negative input in system models). Transport to the treating facility or losses are also accounted in this type of markets, when relevant. This is the market for 'bottom ash, MSWI, waste rubber, unspecified' in the geography of Europe without Switzerland. Transport from producers to consumers of this product in the geography covered by the market is included. The activity starts with the input from the treatment processes. From cradle, i.e. including all upstream activities. A market for a material for treatment (wastes or recyclables) ends with the provision of treatment, i.e. a mix of treatment providers, to activities that generate the reference product as a waste/by-product.
market for bottom ash, MSWI, waste sealing sheet, polyethylene | market activity | Waste Treatment & Recycling | 3821:Treatment and disposal of non-hazardous waste | E - Water supply; sewerage, waste management and remediation activities | bottom ash, MSWI, waste sealing sheet, polyethylene | 39320: Ash and residue (except from the manufacture of iron or steel), containing metals or metallic compounds, excep[…] | 'bottom ash, MSWI, waste sealing sheet, polyethylene' is a solid waste under the category of industrial wastes. It is generated in municipal solid waste incineration (MSWI) of 'waste sealing sheet, polyethylene'. 'bottom ash, MSWI, waste sealing sheet, polyethylene' contains the following fractions: 100% bottom ash. By the database default (and per unit of reference product),'bottom ash, MSWI, waste sealing sheet, polyethylene' has 18.4% water on wet mass basis (81.6% dry matter) and Carbon present is of only fossil origin (2.05% on a dry matter basis). It has no heating value. This kind of by-product (recyclable or waste) is generated in a specific treatment process, and as such is not intended to be used as for modelling waste outputs from other activities. In the ecoinvent database, treatment option/s for this by-product include: deposition (slag landfill). Based on the aforementioned treatments, this by-product receives, it is a non-hazardous waste. This by-product can be modelled on two levels: treatment activity and market activity. The former one refers to the specific technology treating the by-product while the latter level represents a mix of treatments. Users are encouraged to inspect the modelling assumptions of the treatment activities and when selecting the market to additionally inspect the treatment mix. Collection and transportation of this by-product is accounted in the respective market activity, users are advised to inspect and modify the average transportation distances for a case specific modelling. |  | Waste | ecoQuery: https://ecoquery.ecoinvent.org/3.12/cutoff/dataset/28607/documentation This is a market activity, representing a treatment mix. In the case of products needing treatment, market mixes are supplied by the activities treating the product in the geography defined by the market, and they supply the activities needing to treat the product, as they have generated it as a by-product in the Undefined processes (present as a negative input in system models). Transport to the treating facility or losses are also accounted in this type of markets, when relevant. This is the market for 'bottom ash, MSWI, waste sealing sheet, polyethylene' in Global geography. Transport from producers to consumers of this product in the geography covered by the market is included. The activity starts with the input from the treatment processes. From cradle, i.e. including all upstream activities. A market for a material for treatment (wastes or recyclables) ends with the provision of treatment, i.e. a mix of treatment providers, to activities that generate the reference product as a waste/by-product.
market for bottom ash, MSWI, waste sealing sheet, polyvinylchloride | market activity | Waste Treatment & Recycling | 3821:Treatment and disposal of non-hazardous waste | E - Water supply; sewerage, waste management and remediation activities | bottom ash, MSWI, waste sealing sheet, polyvinylchloride | 39320: Ash and residue (except from the manufacture of iron or steel), containing metals or metallic compounds, excep[…] | 'bottom ash, MSWI, waste sealing sheet, polyvinylchloride' is a solid waste under the category of industrial wastes. It is generated in municipal solid waste incineration (MSWI) of 'waste sealing sheet, polyvinylchloride'. 'bottom ash, MSWI, waste sealing sheet, polyvinylchloride' contains the following fractions: 100% bottom ash. By the database default (and per unit of reference product),'bottom ash, MSWI, waste sealing sheet, polyvinylchloride' has 18.4% water on wet mass basis (81.6% dry matter) and Carbon present is of only fossil origin (1.48% on a dry matter basis). It has no heating value. This kind of by-product (recyclable or waste) is generated in a specific treatment process, and as such is not intended to be used as for modelling waste outputs from other activities. In the ecoinvent database, treatment option/s for this by-product include: deposition (slag landfill). Based on the aforementioned treatments, this by-product receives, it is a non-hazardous waste. This by-product can be modelled on two levels: treatment activity and market activity. The former one refers to the specific technology treating the by-product while the latter level represents a mix of treatments. Users are encouraged to inspect the modelling assumptions of the treatment activities and when selecting the market to additionally inspect the treatment mix. Collection and transportation of this by-product is accounted in the respective market activity, users are advised to inspect and modify the average transportation distances for a case specific modelling. |  | Waste | ecoQuery: https://ecoquery.ecoinvent.org/3.12/cutoff/dataset/28582/documentation This is a market activity, representing a treatment mix. In the case of products needing treatment, market mixes are supplied by the activities treating the product in the geography defined by the market, and they supply the activities needing to treat the product, as they have generated it as a by-product in the Undefined processes (present as a negative input in system models). Transport to the treating facility or losses are also accounted in this type of markets, when relevant. This is the market for 'bottom ash, MSWI, waste sealing sheet, polyvinylchloride' in Global geography. Transport from producers to consumers of this product in the geography covered by the market is included. The activity starts with the input from the treatment processes. From cradle, i.e. including all upstream activities. A market for a material for treatment (wastes or recyclables) ends with the provision of treatment, i.e. a mix of treatment providers, to activities that generate the reference product as a waste/by-product.
market for bottom ash, MSWI, waste sink from recycling of HDPE | market activity | Waste Treatment & Recycling | 3821:Treatment and disposal of non-hazardous waste | E - Water supply; sewerage, waste management and remediation activities | bottom ash, MSWI, waste sink from recycling of HDPE | 39320: Ash and residue (except from the manufacture of iron or steel), containing metals or metallic compounds, excep[…] | bottom ash, MSWI, waste sink from recycling of HDPE' is a solid waste under the category of industrial wastes. It is primarily generated in the municipal solid waste incineration (MSWI) of waste sink from recycling of HDPE. bottom ash, MSWI, waste sink from recycling of HDPE' contain the following fractions: 100% bottom ash. By the database default (and per unit of reference product),'bottom ash, MSWI, waste sink from recycling of HDPE' has 7.6% water on wet mass basis (92.4% dry matter). It has no carbon content. It has no heating value. This kind of by-product (recyclable or waste) is generated in a specific treatment process, and as such is not intended to be used as for modelling waste outputs from other activities. In the ecoinvent database, treatment option/s for this by-product include: deposition (slag landfill), thermal (municipal incineration). Based on the aforementioned treatments, this by-product receives, it is a non-hazardous waste. This by-product can be modelled on two levels: treatment activity and market activity. The former one refers to the specific technology treating the by-product while the latter level represents a mix of treatments. Users are encouraged to inspect the modelling assumptions of the treatment activities and when selecting the market to additionally inspect the treatment mix. Collection and transportation of this by-product is accounted in the respective market activity, users are advised to inspect and modify the average transportation distances for a case specific modelling. |  | Waste | ecoQuery: https://ecoquery.ecoinvent.org/3.12/cutoff/dataset/94322/documentation This is a market activity, representing a treatment mix. In the case of products needing treatment, market mixes are supplied by the activities treating the product in the geography defined by the market, and they supply the activities needing to treat the product, as they have generated it as a by-product in the Undefined processes (present as a negative input in system models). Transport to the treating facility or losses are also accounted in this type of markets, when relevant. This is the market for 'bottom ash, MSWI, waste sink from recycling of HDPE' in the geography of Europe. Transport from producers to consumers of this product in the geography covered by the market is included. The activity starts with the input from the treatment processes. From cradle, i.e. including all upstream activities. A market for a material for treatment (wastes or recyclables) ends with the provision of treatment, i.e. a mix of treatment providers, to activities that generate the reference product as a waste/by-product.
market for bottom ash, MSWI, waste steel | market activity | Waste Treatment & Recycling | 3821:Treatment and disposal of non-hazardous waste | E - Water supply; sewerage, waste management and remediation activities | bottom ash, MSWI, waste steel | 3932: Ash and residue (except from the manufacture of iron or steel), containing metals or metallic compounds, except[…] | bottom ash, MSWI, waste steel' is a solid waste under the category of industrial wastes. It is generated in municipal solid waste incineration (MSWI) of 'waste aluminium'. 'bottom ash, MSWI, waste steel' contains the following fractions: 100% bottom ash. By the database default (and per unit of reference product), 'bottom ash, MSWI, waste steel' has 30.7% water on wet mass basis (69.3% dry matter) and it has no Carbon content. It has no heating value. This kind of by-product (recyclable or waste) is generated in a specific treatment process, and as such is not intended to be used as for modelling waste outputs from other activities. In the ecoinvent database, treatment option/s for this by-product include: deposition (slag landfill). Based on the aforementioned treatments, this by-product receives, it is a non-hazardous waste. This by-product can be modelled on two levels: treatment activity and market activity. The former one refers to the specific technology treating the by-product while the latter level represents a mix of treatments. Users are encouraged to inspect the modelling assumptions of the treatment activities and when selecting the market to additionally inspect the treatment mix. Collection and transportation of this by-product is accounted in the respective market activity, users are advised to inspect and modify the average transportation distances for a case specific modelling. |  | Waste | ecoQuery: https://ecoquery.ecoinvent.org/3.12/cutoff/dataset/30314/documentation This is a market activity, representing a treatment mix. In the case of products needing treatment, market mixes are supplied by the activities treating the product in the geography defined by the market, and they supply the activities needing to treat the product, as they have generated it as a by-product in the Undefined processes (present as a negative input in system models). Transport to the treating facility or losses are also accounted in this type of markets, when relevant. This is the market for 'bottom ash, MSWI, scrap steel' in Global geography. Transport from producers to consumers of this product in the geography covered by the market is included. The activity starts with the input from the treatment processes. From cradle, i.e. including all upstream activities. A market for a material for treatment (wastes or recyclables) ends with the provision of treatment, i.e. a mix of treatment providers, to activities that generate the reference product as a waste/by-product.
market for bottom ash, MSWI, waste textile, soiled | market activity | Waste Treatment & Recycling | 3821:Treatment and disposal of non-hazardous waste | E - Water supply; sewerage, waste management and remediation activities | bottom ash, MSWI, waste textile, soiled | 3932: Ash and residue (except from the manufacture of iron or steel), containing metals or metallic compounds, except[…] | 'bottom ash, MSWI, waste textile, soiled' is a solid waste under the category of industrial wastes. It is generated in municipal solid waste incineration (MSWI) of 'waste textile, soiled'. 'bottom ash, MSWI, waste textile, soiled' contains the following fractions: 100% bottom ash. By the database default (and per unit of reference product),'bottom ash, MSWI, waste textile, soiled' has 11.3% water on wet mass basis (88.7% dry matter) and Carbon present is of both fossil (1.41% on a dry matter basis), and non-fossil origin (3.64% on a dry matter basis). It has no heating value. This kind of by-product (recyclable or waste) is generated in a specific treatment process, and as such is not intended to be used as for modelling waste outputs from other activities. In the ecoinvent database, treatment option/s for this by-product include: deposition (slag landfill). Based on the aforementioned treatments, this by-product receives, it is a non-hazardous waste. This by-product can be modelled on two levels: treatment activity and market activity. The former one refers to the specific technology treating the by-product while the latter level represents a mix of treatments. Users are encouraged to inspect the modelling assumptions of the treatment activities and when selecting the market to additionally inspect the treatment mix. Collection and transportation of this by-product is accounted in the respective market activity, users are advised to inspect and modify the average transportation distances for a case specific modelling. |  | Waste | ecoQuery: https://ecoquery.ecoinvent.org/3.12/cutoff/dataset/28584/documentation This is a market activity, representing a treatment mix. In the case of products needing treatment, market mixes are supplied by the activities treating the product in the geography defined by the market, and they supply the activities needing to treat the product, as they have generated it as a by-product in the Undefined processes (present as a negative input in system models). Transport to the treating facility or losses are also accounted in this type of markets, when relevant. This is the market for 'bottom ash, MSWI, waste textile, soiled' in Global geography. Transport from producers to consumers of this product in the geography covered by the market is included. The activity starts with the input from the treatment processes. From cradle, i.e. including all upstream activities. A market for a material for treatment (wastes or recyclables) ends with the provision of treatment, i.e. a mix of treatment providers, to activities that generate the reference product as a waste/by-product.
market for bottom ash, MSWI, waste tin sheet | market activity | Waste Treatment & Recycling | 3821:Treatment and disposal of non-hazardous waste | E - Water supply; sewerage, waste management and remediation activities | bottom ash, MSWI, waste tin sheet | 39320: Ash and residue (except from the manufacture of iron or steel), containing metals or metallic compounds, excep[…] | bottom ash, MSWI, waste tin sheet' is a solid waste under the category of industrial wastes. It is generated in municipal solid waste incineration (MSWI) of 'waste tin sheet'. 'bottom ash, MSWI, waste tin sheet' contains the following fractions: 100% bottom ash. By the database default (and per unit of reference product), 'bottom ash, MSWI, waste tin sheet' has 32.3% water on wet mass basis (67.7% dry matter) and it has no Carbon content. It has no heating value. This kind of by-product (recyclable or waste) is generated in a specific treatment process, and as such is not intended to be used as for modelling waste outputs from other activities. In the ecoinvent database, treatment option/s for this by-product include: deposition (slag landfill). Based on the aforementioned treatments, this by-product receives, it is a non-hazardous waste. This by-product can be modelled on two levels: treatment activity and market activity. The former one refers to the specific technology treating the by-product while the latter level represents a mix of treatments. Users are encouraged to inspect the modelling assumptions of the treatment activities and when selecting the market to additionally inspect the treatment mix. Collection and transportation of this by-product is accounted in the respective market activity, users are advised to inspect and modify the average transportation distances for a case specific modelling. |  | Waste | ecoQuery: https://ecoquery.ecoinvent.org/3.12/cutoff/dataset/30101/documentation This is a market activity, representing a treatment mix. In the case of products needing treatment, market mixes are supplied by the activities treating the product in the geography defined by the market, and they supply the activities needing to treat the product, as they have generated it as a by-product in the Undefined processes (present as a negative input in system models). Transport to the treating facility or losses are also accounted in this type of markets, when relevant. This is the market for 'bottom ash, MSWI, scrap tin sheet' in Global geography. Transport from producers to consumers of this product in the geography covered by the market is included. The activity starts with the input from the treatment processes. From cradle, i.e. including all upstream activities. A market for a material for treatment (wastes or recyclables) ends with the provision of treatment, i.e. a mix of treatment providers, to activities that generate the reference product as a waste/by-product.
market for bottom ash, MSWI, waste vapour barrier, flame-retarded | market activity | Waste Treatment & Recycling | 3821:Treatment and disposal of non-hazardous waste | E - Water supply; sewerage, waste management and remediation activities | bottom ash, MSWI, waste vapour barrier, flame-retarded | 39320: Ash and residue (except from the manufacture of iron or steel), containing metals or metallic compounds, excep[…] | 'bottom ash, MSWI, waste vapour barrier, flame-retarded' is a solid waste under the category of industrial wastes. It is generated in municipal solid waste incineration (MSWI) of 'waste vapour barrier, flame-retarded'. 'bottom ash, MSWI, waste vapour barrier, flame-retarded' contains the following fractions: 100% bottom ash. By the database default (and per unit of reference product),'bottom ash, MSWI, waste vapour barrier, flame-retarded' has 11.6% water on wet mass basis (88.4% dry matter) and Carbon present is of only fossil origin (9.26% on a dry matter basis). It has no heating value. This kind of by-product (recyclable or waste) is generated in a specific treatment process, and as such is not intended to be used as for modelling waste outputs from other activities. In the ecoinvent database, treatment option/s for this by-product include: deposition (slag landfill). Based on the aforementioned treatments, this by-product receives, it is a non-hazardous waste. This by-product can be modelled on two levels: treatment activity and market activity. The former one refers to the specific technology treating the by-product while the latter level represents a mix of treatments. Users are encouraged to inspect the modelling assumptions of the treatment activities and when selecting the market to additionally inspect the treatment mix. Collection and transportation of this by-product is accounted in the respective market activity, users are advised to inspect and modify the average transportation distances for a case specific modelling. |  | Waste | ecoQuery: https://ecoquery.ecoinvent.org/3.12/cutoff/dataset/28550/documentation This is a market activity, representing a treatment mix. In the case of products needing treatment, market mixes are supplied by the activities treating the product in the geography defined by the market, and they supply the activities needing to treat the product, as they have generated it as a by-product in the Undefined processes (present as a negative input in system models). Transport to the treating facility or losses are also accounted in this type of markets, when relevant. This is the market for 'bottom ash, MSWI, waste vapour barrier, flame-retarded' in Global geography. Transport from producers to consumers of this product in the geography covered by the market is included. The activity starts with the input from the treatment processes. From cradle, i.e. including all upstream activities. A market for a material for treatment (wastes or recyclables) ends with the provision of treatment, i.e. a mix of treatment providers, to activities that generate the reference product as a waste/by-product.
market for bottom ash, MSWI, waste wire plastic | market activity | Waste Treatment & Recycling | 3821:Treatment and disposal of non-hazardous waste | E - Water supply; sewerage, waste management and remediation activities | bottom ash, MSWI, waste wire plastic | 39320: Ash and residue (except from the manufacture of iron or steel), containing metals or metallic compounds, excep[…] | 'bottom ash, MSWI, waste wire plastic' is a solid waste under the category of industrial wastes. It is generated in municipal solid waste incineration (MSWI) of 'waste wire plastic'. 'bottom ash, MSWI, waste wire plastic' contains the following fractions: 100% bottom ash. By the database default (and per unit of reference product),'bottom ash, MSWI, waste wire plastic' has 12.6% water on wet mass basis (87.4% dry matter) and Carbon present is of only fossil origin (4.49% on a dry matter basis). It has no heating value. This kind of by-product (recyclable or waste) is generated in a specific treatment process, and as such is not intended to be used as for modelling waste outputs from other activities. In the ecoinvent database, treatment option/s for this by-product include: deposition (slag landfill). Based on the aforementioned treatments, this by-product receives, it is a non-hazardous waste. This by-product can be modelled on two levels: treatment activity and market activity. The former one refers to the specific technology treating the by-product while the latter level represents a mix of treatments. Users are encouraged to inspect the modelling assumptions of the treatment activities and when selecting the market to additionally inspect the treatment mix. Collection and transportation of this by-product is accounted in the respective market activity, users are advised to inspect and modify the average transportation distances for a case specific modelling. |  | Waste | ecoQuery: https://ecoquery.ecoinvent.org/3.12/cutoff/dataset/28658/documentation This is a market activity, representing a treatment mix. In the case of products needing treatment, market mixes are supplied by the activities treating the product in the geography defined by the market, and they supply the activities needing to treat the product, as they have generated it as a by-product in the Undefined processes (present as a negative input in system models). Transport to the treating facility or losses are also accounted in this type of markets, when relevant. This is the market for 'bottom ash, MSWI, waste wire plastic' in Global geography. Transport from producers to consumers of this product in the geography covered by the market is included. The activity starts with the input from the treatment processes. From cradle, i.e. including all upstream activities. A market for a material for treatment (wastes or recyclables) ends with the provision of treatment, i.e. a mix of treatment providers, to activities that generate the reference product as a waste/by-product.
market for bottom ash, MSWI, waste wood pole, chrome preserved | market activity | Waste Treatment & Recycling | 3821:Treatment and disposal of non-hazardous waste | E - Water supply; sewerage, waste management and remediation activities | bottom ash, MSWI, waste wood pole, chrome preserved | 39320: Ash and residue (except from the manufacture of iron or steel), containing metals or metallic compounds, excep[…] | 'bottom ash, MSWI, waste wood pole, chrome preserved' is a solid waste under the category of industrial wastes. It is generated in municipal solid waste incineration (MSWI) of 'waste wood pole, chrome preserved'. 'bottom ash, MSWI, waste wood pole, chrome preserved' contains the following fractions: 100% bottom ash. By the database default (and per unit of reference product),'bottom ash, MSWI, waste wood pole, chrome preserved' has 23.2% water on wet mass basis (76.8% dry matter) and Carbon present is of only non-fossil origin (17.75% on a dry matter basis). It has no heating value. This kind of by-product (recyclable or waste) is generated in a specific treatment process, and as such is not intended to be used as for modelling waste outputs from other activities. In the ecoinvent database, treatment option/s for this by-product include: deposition (slag landfill). Based on the aforementioned treatments, this by-product receives, it is a non-hazardous waste. This by-product can be modelled on two levels: treatment activity and market activity. The former one refers to the specific technology treating the by-product while the latter level represents a mix of treatments. Users are encouraged to inspect the modelling assumptions of the treatment activities and when selecting the market to additionally inspect the treatment mix. Collection and transportation of this by-product is accounted in the respective market activity, users are advised to inspect and modify the average transportation distances for a case specific modelling. |  | Waste | ecoQuery: https://ecoquery.ecoinvent.org/3.12/cutoff/dataset/27958/documentation This is a market activity, representing a treatment mix. In the case of products needing treatment, market mixes are supplied by the activities treating the product in the geography defined by the market, and they supply the activities needing to treat the product, as they have generated it as a by-product in the Undefined processes (present as a negative input in system models). Transport to the treating facility or losses are also accounted in this type of markets, when relevant. This is the market for 'bottom ash, MSWI, waste wood pole, chrome preserved' in Global geography. Transport from producers to consumers of this product in the geography covered by the market is included. The activity starts with the input from the treatment processes. From cradle, i.e. including all upstream activities. A market for a material for treatment (wastes or recyclables) ends with the provision of treatment, i.e. a mix of treatment providers, to activities that generate the reference product as a waste/by-product.
market for bottom ash, MSWI, waste wood, untreated | market activity | Waste Treatment & Recycling | 3821:Treatment and disposal of non-hazardous waste | E - Water supply; sewerage, waste management and remediation activities | bottom ash, MSWI, waste wood, untreated | 39320: Ash and residue (except from the manufacture of iron or steel), containing metals or metallic compounds, excep[…] | 'bottom ash, MSWI, waste wood, untreated' is a solid waste under the category of industrial wastes. It is generated in municipal solid waste incineration (MSWI) of 'waste wood, untreated'. 'bottom ash, MSWI, waste wood, untreated' contains the following fractions: 100% bottom ash. By the database default (and per unit of reference product),'bottom ash, MSWI, waste wood, untreated' has 28.2% water on wet mass basis (71.8% dry matter) and Carbon present is of only non-fossil origin (27.55% on a dry matter basis). It has no heating value. This kind of by-product (recyclable or waste) is generated in a specific treatment process, and as such is not intended to be used as for modelling waste outputs from other activities. In the ecoinvent database, treatment option/s for this by-product include: deposition (slag landfill). Based on the aforementioned treatments, this by-product receives, it is a non-hazardous waste. This by-product can be modelled on two levels: treatment activity and market activity. The former one refers to the specific technology treating the by-product while the latter level represents a mix of treatments. Users are encouraged to inspect the modelling assumptions of the treatment activities and when selecting the market to additionally inspect the treatment mix. Collection and transportation of this by-product is accounted in the respective market activity, users are advised to inspect and modify the average transportation distances for a case specific modelling. |  | Waste | ecoQuery: https://ecoquery.ecoinvent.org/3.12/cutoff/dataset/28521/documentation This is a market activity, representing a treatment mix. In the case of products needing treatment, market mixes are supplied by the activities treating the product in the geography defined by the market, and they supply the activities needing to treat the product, as they have generated it as a by-product in the Undefined processes (present as a negative input in system models). Transport to the treating facility or losses are also accounted in this type of markets, when relevant. This is the market for 'bottom ash, MSWI, waste wood, untreated' in Global geography. Transport from producers to consumers of this product in the geography covered by the market is included. The activity starts with the input from the treatment processes. From cradle, i.e. including all upstream activities. A market for a material for treatment (wastes or recyclables) ends with the provision of treatment, i.e. a mix of treatment providers, to activities that generate the reference product as a waste/by-product.
market for bottom ash, MSWI, wood ash mixture, pure | market activity | Waste Treatment & Recycling | 3821:Treatment and disposal of non-hazardous waste | E - Water supply; sewerage, waste management and remediation activities | bottom ash, MSWI, wood ash mixture, pure | 39320: Ash and residue (except from the manufacture of iron or steel), containing metals or metallic compounds, excep[…] | 'bottom ash, MSWI, wood ash mixture, pure' is a solid waste under the category of industrial wastes. It is generated in municipal solid waste incineration (MSWI) of 'wood ash mixture, pure'. 'bottom ash, MSWI, wood ash mixture, pure' contains the following fractions: 100% bottom ash. By the database default (and per unit of reference product),'bottom ash, MSWI, wood ash mixture, pure' has 18.7% water on wet mass basis (81.3% dry matter) and Carbon present is of only non-fossil origin (1.36% on a dry matter basis). It has no heating value. This kind of by-product (recyclable or waste) is generated in a specific treatment process, and as such is not intended to be used as for modelling waste outputs from other activities. In the ecoinvent database, treatment option/s for this by-product include: deposition (slag landfill). Based on the aforementioned treatments, this by-product receives, it is a non-hazardous waste. This by-product can be modelled on two levels: treatment activity and market activity. The former one refers to the specific technology treating the by-product while the latter level represents a mix of treatments. Users are encouraged to inspect the modelling assumptions of the treatment activities and when selecting the market to additionally inspect the treatment mix. Collection and transportation of this by-product is accounted in the respective market activity, users are advised to inspect and modify the average transportation distances for a case specific modelling. |  | Waste | ecoQuery: https://ecoquery.ecoinvent.org/3.12/cutoff/dataset/29655/documentation This is a market activity, representing a treatment mix. In the case of products needing treatment, market mixes are supplied by the activities treating the product in the geography defined by the market, and they supply the activities needing to treat the product, as they have generated it as a by-product in the Undefined processes (present as a negative input in system models). Transport to the treating facility or losses are also accounted in this type of markets, when relevant. This is the market for 'bottom ash, MSWI, wood ash mixture, pure' in the geography of Europe without Switzerland. Transport from producers to consumers of this product in the geography covered by the market is included. The activity starts with the input from the treatment processes. From cradle, i.e. including all upstream activities. A market for a material for treatment (wastes or recyclables) ends with the provision of treatment, i.e. a mix of treatment providers, to activities that generate the reference product as a waste/by-product.
market for bottom ash, MSWI, zinc in car shredder residue | market activity | Waste Treatment & Recycling | 3821:Treatment and disposal of non-hazardous waste | E - Water supply; sewerage, waste management and remediation activities | bottom ash, MSWI, zinc in car shredder residue | 39320: Ash and residue (except from the manufacture of iron or steel), containing metals or metallic compounds, excep[…] | 'bottom ash, MSWI, zinc in car shredder residue' is a solid waste under the category of industrial wastes. It is generated in municipal solid waste incineration (MSWI) of 'zinc in car shredder residue'. 'bottom ash, MSWI, zinc in car shredder residue' contains the following fractions: 100% bottom ash. By the database default (and per unit of reference product),'bottom ash, MSWI, zinc in car shredder residue' has 14% water on wet mass basis (86% dry matter) and it has no Carbon content. It has no heating value. This kind of by-product (recyclable or waste) is generated in a specific treatment process, and as such is not intended to be used as for modelling waste outputs from other activities. In the ecoinvent database, treatment option/s for this by-product include: deposition (slag landfill). Based on the aforementioned treatments, this by-product receives, it is a non-hazardous waste. This by-product can be modelled on two levels: treatment activity and market activity. The former one refers to the specific technology treating the by-product while the latter level represents a mix of treatments. Users are encouraged to inspect the modelling assumptions of the treatment activities and when selecting the market to additionally inspect the treatment mix. Collection and transportation of this by-product is accounted in the respective market activity, users are advised to inspect and modify the average transportation distances for a case specific modelling. |  | Waste | ecoQuery: https://ecoquery.ecoinvent.org/3.12/cutoff/dataset/29956/documentation This is a market activity, representing a treatment mix. In the case of products needing treatment, market mixes are supplied by the activities treating the product in the geography defined by the market, and they supply the activities needing to treat the product, as they have generated it as a by-product in the Undefined processes (present as a negative input in system models). Transport to the treating facility or losses are also accounted in this type of markets, when relevant. This is the market for 'bottom ash, MSWI, zinc in car shredder residue' in Global geography. Transport from producers to consumers of this product in the geography covered by the market is included. The activity starts with the input from the treatment processes. From cradle, i.e. including all upstream activities. A market for a material for treatment (wastes or recyclables) ends with the provision of treatment, i.e. a mix of treatment providers, to activities that generate the reference product as a waste/by-product.
market for bottom ash, MSWI[F], aluminium in car shredder residue | market activity | Waste Treatment & Recycling | 3821:Treatment and disposal of non-hazardous waste | E - Water supply; sewerage, waste management and remediation activities | bottom ash, MSWI[F], aluminium in car shredder residue | 39320: Ash and residue (except from the manufacture of iron or steel), containing metals or metallic compounds, excep[…] | 'bottom ash, MSWI[F], aluminium in car shredder residue' is a solid waste under the category of industrial wastes. It is generated in municipal solid waste incineration (MSWI) with fly ash extraction (F) of 'aluminium in car shredder residue'. 'bottom ash, MSWI[F], aluminium in car shredder residue' contains the following fractions: 100% bottom ash. By the database default (and per unit of reference product),'bottom ash, MSWI[F], aluminium in car shredder residue' has 17.4% water on wet mass basis (82.6% dry matter) and it has no Carbon content. It has no heating value. This kind of by-product (recyclable or waste) is generated in a specific treatment process, and as such is not intended to be used as for modelling waste outputs from other activities. In the ecoinvent database, treatment option/s for this by-product include: deposition (slag landfill). Based on the aforementioned treatments, this by-product receives, it is a non-hazardous waste. This by-product can be modelled on two levels: treatment activity and market activity. The former one refers to the specific technology treating the by-product while the latter level represents a mix of treatments. Users are encouraged to inspect the modelling assumptions of the treatment activities and when selecting the market to additionally inspect the treatment mix. Collection and transportation of this by-product is accounted in the respective market activity, users are advised to inspect and modify the average transportation distances for a case specific modelling. |  | Waste | ecoQuery: https://ecoquery.ecoinvent.org/3.12/cutoff/dataset/28830/documentation This is a market activity, representing a treatment mix. In the case of products needing treatment, market mixes are supplied by the activities treating the product in the geography defined by the market, and they supply the activities needing to treat the product, as they have generated it as a by-product in the Undefined processes (present as a negative input in system models). Transport to the treating facility or losses are also accounted in this type of markets, when relevant. This is the market for 'bottom ash, MSWI[F], aluminium in car shredder residue' in the geography of Switzerland. Transport from producers to consumers of this product in the geography covered by the market is included. The activity starts with the input from the treatment processes. From cradle, i.e. including all upstream activities. A market for a material for treatment (wastes or recyclables) ends with the provision of treatment, i.e. a mix of treatment providers, to activities that generate the reference product as a waste/by-product.
market for bottom ash, MSWI[F], biowaste | market activity | Waste Treatment & Recycling | 3821:Treatment and disposal of non-hazardous waste | E - Water supply; sewerage, waste management and remediation activities | bottom ash, MSWI[F], biowaste | 3932: Ash and residue (except from the manufacture of iron or steel), containing metals or metallic compounds, except[…] | 'bottom ash, MSWI[F], biowaste' is a solid waste under the category of industrial wastes. It is generated in municipal solid waste incineration (MSWI) with fly ash extraction (F) of 'biowaste'. 'bottom ash, MSWI[F], biowaste' contains the following fractions: 100% bottom ash. By the database default (and per unit of reference product),'bottom ash, MSWI[F], biowaste' has 14.4% water on wet mass basis (85.6% dry matter) and Carbon present is of only non-fossil origin (0.56% on a dry matter basis). It has no heating value. This kind of by-product (recyclable or waste) is generated in a specific treatment process, and as such is not intended to be used as for modelling waste outputs from other activities. In the ecoinvent database, treatment option/s for this by-product include: deposition (slag landfill). Based on the aforementioned treatments, this by-product receives, it is a non-hazardous waste. This by-product can be modelled on two levels: treatment activity and market activity. The former one refers to the specific technology treating the by-product while the latter level represents a mix of treatments. Users are encouraged to inspect the modelling assumptions of the treatment activities and when selecting the market to additionally inspect the treatment mix. Collection and transportation of this by-product is accounted in the respective market activity, users are advised to inspect and modify the average transportation distances for a case specific modelling. |  | Waste | ecoQuery: https://ecoquery.ecoinvent.org/3.12/cutoff/dataset/30312/documentation This is a market activity, representing a treatment mix. In the case of products needing treatment, market mixes are supplied by the activities treating the product in the geography defined by the market, and they supply the activities needing to treat the product, as they have generated it as a by-product in the Undefined processes (present as a negative input in system models). Transport to the treating facility or losses are also accounted in this type of markets, when relevant. This is the market for 'bottom ash, MSWI[F], biowaste' in the geography of Switzerland. Transport from producers to consumers of this product in the geography covered by the market is included. The activity starts with the input from the treatment processes. From cradle, i.e. including all upstream activities. A market for a material for treatment (wastes or recyclables) ends with the provision of treatment, i.e. a mix of treatment providers, to activities that generate the reference product as a waste/by-product.
market for bottom ash, MSWI[F], coating from waste CRT display | market activity | Waste Treatment & Recycling | 3821:Treatment and disposal of non-hazardous waste | E - Water supply; sewerage, waste management and remediation activities | bottom ash, MSWI[F], coating from waste CRT display | 39320: Ash and residue (except from the manufacture of iron or steel), containing metals or metallic compounds, excep[…] | 'bottom ash, MSWI[F], coating from waste CRT display' is a solid waste under the category of industrial wastes. It is generated in municipal solid waste incineration (MSWI) with fly ash extraction (F) of 'coating from waste cathode ray tube display'. 'bottom ash, MSWI[F], coating from waste CRT display' contains the following fractions: 100% bottom ash. By the database default (and per unit of reference product),'bottom ash, MSWI[F], coating from waste CRT display' has 12% water on wet mass basis (88% dry matter) and it has no Carbon content. It has no heating value. This kind of by-product (recyclable or waste) is generated in a specific treatment process, and as such is not intended to be used as for modelling waste outputs from other activities. In the ecoinvent database, treatment option/s for this by-product include: deposition (slag landfill). Based on the aforementioned treatments, this by-product receives, it is a non-hazardous waste. This by-product can be modelled on two levels: treatment activity and market activity. The former one refers to the specific technology treating the by-product while the latter level represents a mix of treatments. Users are encouraged to inspect the modelling assumptions of the treatment activities and when selecting the market to additionally inspect the treatment mix. Collection and transportation of this by-product is accounted in the respective market activity, users are advised to inspect and modify the average transportation distances for a case specific modelling. |  | Waste | ecoQuery: https://ecoquery.ecoinvent.org/3.12/cutoff/dataset/28077/documentation This is a market activity, representing a treatment mix. In the case of products needing treatment, market mixes are supplied by the activities treating the product in the geography defined by the market, and they supply the activities needing to treat the product, as they have generated it as a by-product in the Undefined processes (present as a negative input in system models). Transport to the treating facility or losses are also accounted in this type of markets, when relevant. This is the market for 'bottom ash, MSWI[F], coating from waste CRT display' in the geography of Switzerland. Transport from producers to consumers of this product in the geography covered by the market is included. The activity starts with the input from the treatment processes. From cradle, i.e. including all upstream activities. A market for a material for treatment (wastes or recyclables) ends with the provision of treatment, i.e. a mix of treatment providers, to activities that generate the reference product as a waste/by-product.
market for bottom ash, MSWI[F], copper in car shredder residue | market activity | Waste Treatment & Recycling | 3821:Treatment and disposal of non-hazardous waste | E - Water supply; sewerage, waste management and remediation activities | bottom ash, MSWI[F], copper in car shredder residue | 39320: Ash and residue (except from the manufacture of iron or steel), containing metals or metallic compounds, excep[…] | 'bottom ash, MSWI[F], copper in car shredder residue' is a solid waste under the category of industrial wastes. It is generated in municipal solid waste incineration (MSWI) with fly ash extraction (F) of 'copper in car shredder residue'. 'bottom ash, MSWI[F], copper in car shredder residue' contains the following fractions: 100% bottom ash. By the database default (and per unit of reference product),'bottom ash, MSWI[F], copper in car shredder residue' has 18.4% water on wet mass basis (81.6% dry matter) and it has no Carbon content. It has no heating value. This kind of by-product (recyclable or waste) is generated in a specific treatment process, and as such is not intended to be used as for modelling waste outputs from other activities. In the ecoinvent database, treatment option/s for this by-product include: deposition (slag landfill). Based on the aforementioned treatments, this by-product receives, it is a non-hazardous waste. This by-product can be modelled on two levels: treatment activity and market activity. The former one refers to the specific technology treating the by-product while the latter level represents a mix of treatments. Users are encouraged to inspect the modelling assumptions of the treatment activities and when selecting the market to additionally inspect the treatment mix. Collection and transportation of this by-product is accounted in the respective market activity, users are advised to inspect and modify the average transportation distances for a case specific modelling. |  | Waste | ecoQuery: https://ecoquery.ecoinvent.org/3.12/cutoff/dataset/27745/documentation This is a market activity, representing a treatment mix. In the case of products needing treatment, market mixes are supplied by the activities treating the product in the geography defined by the market, and they supply the activities needing to treat the product, as they have generated it as a by-product in the Undefined processes (present as a negative input in system models). Transport to the treating facility or losses are also accounted in this type of markets, when relevant. This is the market for 'bottom ash, MSWI[F], copper in car shredder residue' in the geography of Switzerland. Transport from producers to consumers of this product in the geography covered by the market is included. The activity starts with the input from the treatment processes. From cradle, i.e. including all upstream activities. A market for a material for treatment (wastes or recyclables) ends with the provision of treatment, i.e. a mix of treatment providers, to activities that generate the reference product as a waste/by-product.
market for bottom ash, MSWI[F], digester sludge | market activity | Waste Treatment & Recycling | 3821:Treatment and disposal of non-hazardous waste | E - Water supply; sewerage, waste management and remediation activities | bottom ash, MSWI[F], digester sludge | 39320: Ash and residue (except from the manufacture of iron or steel), containing metals or metallic compounds, excep[…] | 'bottom ash, MSWI[F], digester sludge' is a solid waste under the category of industrial wastes. It is generated in municipal solid waste incineration (MSWI) with fly ash extraction (F) of 'digester sludge'. 'bottom ash, MSWI[F], digester sludge' contains the following fractions: 100% bottom ash. By the database default (and per unit of reference product),'bottom ash, MSWI[F], digester sludge' has 14.9% water on wet mass basis (85.1% dry matter) and Carbon present is of only non-fossil origin (0.28% on a dry matter basis). It has no heating value. This kind of by-product (recyclable or waste) is generated in a specific treatment process, and as such is not intended to be used as for modelling waste outputs from other activities. In the ecoinvent database, treatment option/s for this by-product include: deposition (slag landfill). Based on the aforementioned treatments, this by-product receives, it is a non-hazardous waste. This by-product can be modelled on two levels: treatment activity and market activity. The former one refers to the specific technology treating the by-product while the latter level represents a mix of treatments. Users are encouraged to inspect the modelling assumptions of the treatment activities and when selecting the market to additionally inspect the treatment mix. Collection and transportation of this by-product is accounted in the respective market activity, users are advised to inspect and modify the average transportation distances for a case specific modelling. |  | Waste | ecoQuery: https://ecoquery.ecoinvent.org/3.12/cutoff/dataset/28066/documentation This is a market activity, representing a treatment mix. In the case of products needing treatment, market mixes are supplied by the activities treating the product in the geography defined by the market, and they supply the activities needing to treat the product, as they have generated it as a by-product in the Undefined processes (present as a negative input in system models). Transport to the treating facility or losses are also accounted in this type of markets, when relevant. This is the market for 'bottom ash, MSWI[F], digester sludge' in the geography of Switzerland. Transport from producers to consumers of this product in the geography covered by the market is included. The activity starts with the input from the treatment processes. From cradle, i.e. including all upstream activities. A market for a material for treatment (wastes or recyclables) ends with the provision of treatment, i.e. a mix of treatment providers, to activities that generate the reference product as a waste/by-product.
market for bottom ash, MSWI[F], hard coal ash | market activity | Waste Treatment & Recycling | 3821:Treatment and disposal of non-hazardous waste | E - Water supply; sewerage, waste management and remediation activities | bottom ash, MSWI[F], hard coal ash | 39320: Ash and residue (except from the manufacture of iron or steel), containing metals or metallic compounds, excep[…] | 'bottom ash, MSWI[F], hard coal ash' is a solid waste under the category of industrial wastes. It is generated in municipal solid waste incineration (MSWI) with fly ash extraction (F) of 'hard coal ash'. 'bottom ash, MSWI[F], hard coal ash' contains the following fractions: 100% bottom ash. By the database default (and per unit of reference product),'bottom ash, MSWI[F], hard coal ash' has 12.6% water on wet mass basis (87.4% dry matter) and Carbon present is of only fossil origin (7.09% on a dry matter basis). It has no heating value. This kind of by-product (recyclable or waste) is generated in a specific treatment process, and as such is not intended to be used as for modelling waste outputs from other activities. In the ecoinvent database, treatment option/s for this by-product include: deposition (slag landfill). Based on the aforementioned treatments, this by-product receives, it is a non-hazardous waste. This by-product can be modelled on two levels: treatment activity and market activity. The former one refers to the specific technology treating the by-product while the latter level represents a mix of treatments. Users are encouraged to inspect the modelling assumptions of the treatment activities and when selecting the market to additionally inspect the treatment mix. Collection and transportation of this by-product is accounted in the respective market activity, users are advised to inspect and modify the average transportation distances for a case specific modelling. |  | Waste | ecoQuery: https://ecoquery.ecoinvent.org/3.12/cutoff/dataset/29897/documentation This is a market activity, representing a treatment mix. In the case of products needing treatment, market mixes are supplied by the activities treating the product in the geography defined by the market, and they supply the activities needing to treat the product, as they have generated it as a by-product in the Undefined processes (present as a negative input in system models). Transport to the treating facility or losses are also accounted in this type of markets, when relevant. This is the market for 'bottom ash, MSWI[F], hard coal ash' in the geography of Switzerland. Transport from producers to consumers of this product in the geography covered by the market is included. The activity starts with the input from the treatment processes. From cradle, i.e. including all upstream activities. A market for a material for treatment (wastes or recyclables) ends with the provision of treatment, i.e. a mix of treatment providers, to activities that generate the reference product as a waste/by-product.
market for bottom ash, MSWI[F], lead in car shredder residue | market activity | Waste Treatment & Recycling | 3821:Treatment and disposal of non-hazardous waste | E - Water supply; sewerage, waste management and remediation activities | bottom ash, MSWI[F], lead in car shredder residue | 39320: Ash and residue (except from the manufacture of iron or steel), containing metals or metallic compounds, excep[…] | 'bottom ash, MSWI[F], lead in car shredder residue' is a solid waste under the category of industrial wastes. It is generated in municipal solid waste incineration (MSWI) with fly ash extraction (F) of 'lead in car shredder residue'. 'bottom ash, MSWI[F], lead in car shredder residue' contains the following fractions: 100% bottom ash. By the database default (and per unit of reference product),'bottom ash, MSWI[F], lead in car shredder residue' has 21.7% water on wet mass basis (78.3% dry matter) and it has no Carbon content. It has no heating value. This kind of by-product (recyclable or waste) is generated in a specific treatment process, and as such is not intended to be used as for modelling waste outputs from other activities. In the ecoinvent database, treatment option/s for this by-product include: deposition (slag landfill). Based on the aforementioned treatments, this by-product receives, it is a non-hazardous waste. This by-product can be modelled on two levels: treatment activity and market activity. The former one refers to the specific technology treating the by-product while the latter level represents a mix of treatments. Users are encouraged to inspect the modelling assumptions of the treatment activities and when selecting the market to additionally inspect the treatment mix. Collection and transportation of this by-product is accounted in the respective market activity, users are advised to inspect and modify the average transportation distances for a case specific modelling. |  | Waste | ecoQuery: https://ecoquery.ecoinvent.org/3.12/cutoff/dataset/30089/documentation This is a market activity, representing a treatment mix. In the case of products needing treatment, market mixes are supplied by the activities treating the product in the geography defined by the market, and they supply the activities needing to treat the product, as they have generated it as a by-product in the Undefined processes (present as a negative input in system models). Transport to the treating facility or losses are also accounted in this type of markets, when relevant. This is the market for 'bottom ash, MSWI[F], lead in car shredder residue' in the geography of Switzerland. Transport from producers to consumers of this product in the geography covered by the market is included. The activity starts with the input from the treatment processes. From cradle, i.e. including all upstream activities. A market for a material for treatment (wastes or recyclables) ends with the provision of treatment, i.e. a mix of treatment providers, to activities that generate the reference product as a waste/by-product.
market for bottom ash, MSWI[F], lignite ash | market activity | Waste Treatment & Recycling | 3821:Treatment and disposal of non-hazardous waste | E - Water supply; sewerage, waste management and remediation activities | bottom ash, MSWI[F], lignite ash | 39320: Ash and residue (except from the manufacture of iron or steel), containing metals or metallic compounds, excep[…] | 'bottom ash, MSWI[F], lignite ash' is a solid waste under the category of industrial wastes. It is generated in municipal solid waste incineration (MSWI) with fly ash extraction (F) of 'lignite ash'. 'bottom ash, MSWI[F], lignite ash' contains the following fractions: 100% bottom ash. By the database default (and per unit of reference product),'bottom ash, MSWI[F], lignite ash' has 10% water on wet mass basis (90% dry matter) and Carbon present is of only fossil origin (5.5% on a dry matter basis). It has no heating value. This kind of by-product (recyclable or waste) is generated in a specific treatment process, and as such is not intended to be used as for modelling waste outputs from other activities. In the ecoinvent database, treatment option/s for this by-product include: deposition (slag landfill). Based on the aforementioned treatments, this by-product receives, it is a non-hazardous waste. This by-product can be modelled on two levels: treatment activity and market activity. The former one refers to the specific technology treating the by-product while the latter level represents a mix of treatments. Users are encouraged to inspect the modelling assumptions of the treatment activities and when selecting the market to additionally inspect the treatment mix. Collection and transportation of this by-product is accounted in the respective market activity, users are advised to inspect and modify the average transportation distances for a case specific modelling. |  | Waste | ecoQuery: https://ecoquery.ecoinvent.org/3.12/cutoff/dataset/30328/documentation This is a market activity, representing a treatment mix. In the case of products needing treatment, market mixes are supplied by the activities treating the product in the geography defined by the market, and they supply the activities needing to treat the product, as they have generated it as a by-product in the Undefined processes (present as a negative input in system models). Transport to the treating facility or losses are also accounted in this type of markets, when relevant. This is the market for 'bottom ash, MSWI[F], lignite ash' in the geography of Switzerland. Transport from producers to consumers of this product in the geography covered by the market is included. The activity starts with the input from the treatment processes. From cradle, i.e. including all upstream activities. A market for a material for treatment (wastes or recyclables) ends with the provision of treatment, i.e. a mix of treatment providers, to activities that generate the reference product as a waste/by-product.
market for bottom ash, MSWI[F], municipal solid waste | market activity | Waste Treatment & Recycling | 3821:Treatment and disposal of non-hazardous waste | E - Water supply; sewerage, waste management and remediation activities | bottom ash, MSWI[F], municipal solid waste | 3932: Ash and residue (except from the manufacture of iron or steel), containing metals or metallic compounds, except[…] | bottom ash, MSWI[F], municipal solid waste' is a solid waste under the category of industrial wastes. It is generated in municipal solid waste incineration (MSWI) with fly ash extraction (F) of 'municipal solid waste'. 'bottom ash, MSWI[F], municipal solid waste' contains the following fractions: 100% bottom ash. By the database default (and per unit of reference product),'bottom ash, MSWI[F], municipal solid waste' has 13.2% water on wet mass basis (86.8% dry matter) and Carbon present is of both fossil (5.75% on a dry matter basis), and non-fossil origin (0.31% on a dry matter basis). It has no heating value. This kind of by-product (recyclable or waste) is generated in a specific treatment process, and as such is not intended to be used as for modelling waste outputs from other activities. In the ecoinvent database, treatment option/s for this by-product include: deposition (slag landfill). Based on the aforementioned treatments, this by-product receives, it is a non-hazardous waste. This by-product can be modelled on two levels: treatment activity and market activity. The former one refers to the specific technology treating the by-product while the latter level represents a mix of treatments. Users are encouraged to inspect the modelling assumptions of the treatment activities and when selecting the market to additionally inspect the treatment mix. Collection and transportation of this by-product is accounted in the respective market activity, users are advised to inspect and modify the average transportation distances for a case specific modelling. |  | Waste | ecoQuery: https://ecoquery.ecoinvent.org/3.12/cutoff/dataset/29875/documentation This is a market activity, representing a treatment mix. In the case of products needing treatment, market mixes are supplied by the activities treating the product in the geography defined by the market, and they supply the activities needing to treat the product, as they have generated it as a by-product in the Undefined processes (present as a negative input in system models). Transport to the treating facility or losses are also accounted in this type of markets, when relevant. This is the market for 'bottom ash, MSWI[F], municipal solid waste' in the geography of Switzerland. Transport from producers to consumers of this product in the geography covered by the market is included. The activity starts with the input from the treatment processes. From cradle, i.e. including all upstream activities. A market for a material for treatment (wastes or recyclables) ends with the provision of treatment, i.e. a mix of treatment providers, to activities that generate the reference product as a waste/by-product.
market for bottom ash, MSWI[F], raw sewage sludge | market activity | Waste Treatment & Recycling | 3821:Treatment and disposal of non-hazardous waste | E - Water supply; sewerage, waste management and remediation activities | bottom ash, MSWI[F], raw sewage sludge | 39320: Ash and residue (except from the manufacture of iron or steel), containing metals or metallic compounds, excep[…] | 'bottom ash, MSWI[F], raw sewage sludge' is a solid waste under the category of industrial wastes. It is generated in municipal solid waste incineration (MSWI) with fly ash extraction (F) of 'raw sewage sludge'. 'bottom ash, MSWI[F], raw sewage sludge' contains the following fractions: 100% bottom ash. By the database default (and per unit of reference product),'bottom ash, MSWI[F], raw sewage sludge' has 15% water on wet mass basis (85% dry matter) and Carbon present is of only non-fossil origin (0.5% on a dry matter basis). It has no heating value. This kind of by-product (recyclable or waste) is generated in a specific treatment process, and as such is not intended to be used as for modelling waste outputs from other activities. In the ecoinvent database, treatment option/s for this by-product include: deposition (slag landfill). Based on the aforementioned treatments, this by-product receives, it is a non-hazardous waste. This by-product can be modelled on two levels: treatment activity and market activity. The former one refers to the specific technology treating the by-product while the latter level represents a mix of treatments. Users are encouraged to inspect the modelling assumptions of the treatment activities and when selecting the market to additionally inspect the treatment mix. Collection and transportation of this by-product is accounted in the respective market activity, users are advised to inspect and modify the average transportation distances for a case specific modelling. |  | Waste | ecoQuery: https://ecoquery.ecoinvent.org/3.12/cutoff/dataset/29323/documentation This is a market activity, representing a treatment mix. In the case of products needing treatment, market mixes are supplied by the activities treating the product in the geography defined by the market, and they supply the activities needing to treat the product, as they have generated it as a by-product in the Undefined processes (present as a negative input in system models). Transport to the treating facility or losses are also accounted in this type of markets, when relevant. This is the market for 'bottom ash, MSWI[F], raw sewage sludge' in the geography of Switzerland. Transport from producers to consumers of this product in the geography covered by the market is included. The activity starts with the input from the treatment processes. From cradle, i.e. including all upstream activities. A market for a material for treatment (wastes or recyclables) ends with the provision of treatment, i.e. a mix of treatment providers, to activities that generate the reference product as a waste/by-product.
market for bottom ash, MSWI[F], residue from mechanical treatment, CRT display | market activity | Waste Treatment & Recycling | 3821:Treatment and disposal of non-hazardous waste | E - Water supply; sewerage, waste management and remediation activities | bottom ash, MSWI[F], residue from mechanical treatment, CRT display | 39320: Ash and residue (except from the manufacture of iron or steel), containing metals or metallic compounds, excep[…] | 'bottom ash, MSWI[F], residue from mechanical treatment, CRT display' is a solid waste under the category of industrial wastes. It is generated in municipal solid waste incineration (MSWI) with fly ash extraction (F) of 'residue from mechanical treatment, cathode ray tube display'. 'bottom ash, MSWI[F], residue from mechanical treatment, CRT display' contains the following fractions: 100% bottom ash. By the database default (and per unit of reference product),'bottom ash, MSWI[F], residue from mechanical treatment, CRT display' has 21.3% water on wet mass basis (78.7% dry matter) and Carbon present is of only fossil origin (3.82% on a dry matter basis). It has no heating value. This kind of by-product (recyclable or waste) is generated in a specific treatment process, and as such is not intended to be used as for modelling waste outputs from other activities. In the ecoinvent database, treatment option/s for this by-product include: deposition (slag landfill). Based on the aforementioned treatments, this by-product receives, it is a non-hazardous waste. This by-product can be modelled on two levels: treatment activity and market activity. The former one refers to the specific technology treating the by-product while the latter level represents a mix of treatments. Users are encouraged to inspect the modelling assumptions of the treatment activities and when selecting the market to additionally inspect the treatment mix. Collection and transportation of this by-product is accounted in the respective market activity, users are advised to inspect and modify the average transportation distances for a case specific modelling. |  | Waste | ecoQuery: https://ecoquery.ecoinvent.org/3.12/cutoff/dataset/29098/documentation This is a market activity, representing a treatment mix. In the case of products needing treatment, market mixes are supplied by the activities treating the product in the geography defined by the market, and they supply the activities needing to treat the product, as they have generated it as a by-product in the Undefined processes (present as a negative input in system models). Transport to the treating facility or losses are also accounted in this type of markets, when relevant. This is the market for 'bottom ash, MSWI[F], residue from mechanical treatment, CRT display' in the geography of Switzerland. Transport from producers to consumers of this product in the geography covered by the market is included. The activity starts with the input from the treatment processes. From cradle, i.e. including all upstream activities. A market for a material for treatment (wastes or recyclables) ends with the provision of treatment, i.e. a mix of treatment providers, to activities that generate the reference product as a waste/by-product.
market for bottom ash, MSWI[F], residue from mechanical treatment, desktop computer | market activity | Waste Treatment & Recycling | 3821:Treatment and disposal of non-hazardous waste | E - Water supply; sewerage, waste management and remediation activities | bottom ash, MSWI[F], residue from mechanical treatment, desktop computer | 39320: Ash and residue (except from the manufacture of iron or steel), containing metals or metallic compounds, excep[…] | 'bottom ash, MSWI[F], residue from mechanical treatment, desktop computer' is a solid waste under the category of industrial wastes. It is generated in municipal solid waste incineration (MSWI) with fly ash extraction (F) of 'residue from mechanical treatment, desktop computer'. 'bottom ash, MSWI[F], residue from mechanical treatment, desktop computer' contains the following fractions: 100% bottom ash. By the database default (and per unit of reference product),'bottom ash, MSWI[F], residue from mechanical treatment, desktop computer' has 23.8% water on wet mass basis (76.2% dry matter) and Carbon present is of only fossil origin (1.52% on a dry matter basis). It has no heating value. This kind of by-product (recyclable or waste) is generated in a specific treatment process, and as such is not intended to be used as for modelling waste outputs from other activities. In the ecoinvent database, treatment option/s for this by-product include: deposition (slag landfill). Based on the aforementioned treatments, this by-product receives, it is a non-hazardous waste. This by-product can be modelled on two levels: treatment activity and market activity. The former one refers to the specific technology treating the by-product while the latter level represents a mix of treatments. Users are encouraged to inspect the modelling assumptions of the treatment activities and when selecting the market to additionally inspect the treatment mix. Collection and transportation of this by-product is accounted in the respective market activity, users are advised to inspect and modify the average transportation distances for a case specific modelling. |  | Waste | ecoQuery: https://ecoquery.ecoinvent.org/3.12/cutoff/dataset/29185/documentation This is a market activity, representing a treatment mix. In the case of products needing treatment, market mixes are supplied by the activities treating the product in the geography defined by the market, and they supply the activities needing to treat the product, as they have generated it as a by-product in the Undefined processes (present as a negative input in system models). Transport to the treating facility or losses are also accounted in this type of markets, when relevant. This is the market for 'bottom ash, MSWI[F], residue from mechanical treatment, desktop computer' in the geography of Switzerland. Transport from producers to consumers of this product in the geography covered by the market is included. The activity starts with the input from the treatment processes. From cradle, i.e. including all upstream activities. A market for a material for treatment (wastes or recyclables) ends with the provision of treatment, i.e. a mix of treatment providers, to activities that generate the reference product as a waste/by-product.
market for bottom ash, MSWI[F], residue from mechanical treatment, industrial device | market activity | Waste Treatment & Recycling | 3821:Treatment and disposal of non-hazardous waste | E - Water supply; sewerage, waste management and remediation activities | bottom ash, MSWI[F], residue from mechanical treatment, industrial device | 39320: Ash and residue (except from the manufacture of iron or steel), containing metals or metallic compounds, excep[…] | 'bottom ash, MSWI[F], residue from mechanical treatment, industrial device' is a solid waste under the category of industrial wastes. It is generated in municipal solid waste incineration (MSWI) with fly ash extraction (F) of 'residue from mechanical treatment, industrial device'. 'bottom ash, MSWI[F], residue from mechanical treatment, industrial device' contains the following fractions: 100% bottom ash. By the database default (and per unit of reference product),'bottom ash, MSWI[F], residue from mechanical treatment, industrial device' has 27.8% water on wet mass basis (72.2% dry matter) and Carbon present is of only fossil origin (2.12% on a dry matter basis). It has no heating value. This kind of by-product (recyclable or waste) is generated in a specific treatment process, and as such is not intended to be used as for modelling waste outputs from other activities. In the ecoinvent database, treatment option/s for this by-product include: deposition (slag landfill). Based on the aforementioned treatments, this by-product receives, it is a non-hazardous waste. This by-product can be modelled on two levels: treatment activity and market activity. The former one refers to the specific technology treating the by-product while the latter level represents a mix of treatments. Users are encouraged to inspect the modelling assumptions of the treatment activities and when selecting the market to additionally inspect the treatment mix. Collection and transportation of this by-product is accounted in the respective market activity, users are advised to inspect and modify the average transportation distances for a case specific modelling. |  | Waste | ecoQuery: https://ecoquery.ecoinvent.org/3.12/cutoff/dataset/28845/documentation This is a market activity, representing a treatment mix. In the case of products needing treatment, market mixes are supplied by the activities treating the product in the geography defined by the market, and they supply the activities needing to treat the product, as they have generated it as a by-product in the Undefined processes (present as a negative input in system models). Transport to the treating facility or losses are also accounted in this type of markets, when relevant. This is the market for 'bottom ash, MSWI[F], residue from mechanical treatment, industrial device' in the geography of Switzerland. Transport from producers to consumers of this product in the geography covered by the market is included. The activity starts with the input from the treatment processes. From cradle, i.e. including all upstream activities. A market for a material for treatment (wastes or recyclables) ends with the provision of treatment, i.e. a mix of treatment providers, to activities that generate the reference product as a waste/by-product.
market for bottom ash, MSWI[F], residue from mechanical treatment, IT accessory | market activity | Waste Treatment & Recycling | 3821:Treatment and disposal of non-hazardous waste | E - Water supply; sewerage, waste management and remediation activities | bottom ash, MSWI[F], residue from mechanical treatment, IT accessory | 39320: Ash and residue (except from the manufacture of iron or steel), containing metals or metallic compounds, excep[…] | 'bottom ash, MSWI[F], residue from mechanical treatment, IT accessory' is a solid waste under the category of industrial wastes. It is generated in municipal solid waste incineration (MSWI) with fly ash extraction (F) of 'residue from mechanical treatment, IT accessory'. 'bottom ash, MSWI[F], residue from mechanical treatment, IT accessory' contains the following fractions: 100% bottom ash. By the database default (and per unit of reference product),'bottom ash, MSWI[F], residue from mechanical treatment, IT accessory' has 20.7% water on wet mass basis (79.3% dry matter) and Carbon present is of only fossil origin (4.84% on a dry matter basis). It has no heating value. This kind of by-product (recyclable or waste) is generated in a specific treatment process, and as such is not intended to be used as for modelling waste outputs from other activities. In the ecoinvent database, treatment option/s for this by-product include: deposition (slag landfill). Based on the aforementioned treatments, this by-product receives, it is a non-hazardous waste. This by-product can be modelled on two levels: treatment activity and market activity. The former one refers to the specific technology treating the by-product while the latter level represents a mix of treatments. Users are encouraged to inspect the modelling assumptions of the treatment activities and when selecting the market to additionally inspect the treatment mix. Collection and transportation of this by-product is accounted in the respective market activity, users are advised to inspect and modify the average transportation distances for a case specific modelling. |  | Waste | ecoQuery: https://ecoquery.ecoinvent.org/3.12/cutoff/dataset/28860/documentation This is a market activity, representing a treatment mix. In the case of products needing treatment, market mixes are supplied by the activities treating the product in the geography defined by the market, and they supply the activities needing to treat the product, as they have generated it as a by-product in the Undefined processes (present as a negative input in system models). Transport to the treating facility or losses are also accounted in this type of markets, when relevant. This is the market for 'bottom ash, MSWI[F], residue from mechanical treatment, IT accessory' in the geography of Switzerland. Transport from producers to consumers of this product in the geography covered by the market is included. The activity starts with the input from the treatment processes. From cradle, i.e. including all upstream activities. A market for a material for treatment (wastes or recyclables) ends with the provision of treatment, i.e. a mix of treatment providers, to activities that generate the reference product as a waste/by-product.
market for bottom ash, MSWI[F], residue from mechanical treatment, laptop computer | market activity | Waste Treatment & Recycling | 3821:Treatment and disposal of non-hazardous waste | E - Water supply; sewerage, waste management and remediation activities | bottom ash, MSWI[F], residue from mechanical treatment, laptop computer | 39320: Ash and residue (except from the manufacture of iron or steel), containing metals or metallic compounds, excep[…] | 'bottom ash, MSWI[F], residue from mechanical treatment, laptop computer' is a solid waste under the category of industrial wastes. It is generated in municipal solid waste incineration (MSWI) with fly ash extraction (F) of 'residue from mechanical treatment, laptop computer'. 'bottom ash, MSWI[F], residue from mechanical treatment, laptop computer' contains the following fractions: 100% bottom ash. By the database default (and per unit of reference product),'bottom ash, MSWI[F], residue from mechanical treatment, laptop computer' has 21.7% water on wet mass basis (78.3% dry matter) and Carbon present is of only fossil origin (3.96% on a dry matter basis). It has no heating value. This kind of by-product (recyclable or waste) is generated in a specific treatment process, and as such is not intended to be used as for modelling waste outputs from other activities. In the ecoinvent database, treatment option/s for this by-product include: deposition (slag landfill). Based on the aforementioned treatments, this by-product receives, it is a non-hazardous waste. This by-product can be modelled on two levels: treatment activity and market activity. The former one refers to the specific technology treating the by-product while the latter level represents a mix of treatments. Users are encouraged to inspect the modelling assumptions of the treatment activities and when selecting the market to additionally inspect the treatment mix. Collection and transportation of this by-product is accounted in the respective market activity, users are advised to inspect and modify the average transportation distances for a case specific modelling. |  | Waste | ecoQuery: https://ecoquery.ecoinvent.org/3.12/cutoff/dataset/28206/documentation This is a market activity, representing a treatment mix. In the case of products needing treatment, market mixes are supplied by the activities treating the product in the geography defined by the market, and they supply the activities needing to treat the product, as they have generated it as a by-product in the Undefined processes (present as a negative input in system models). Transport to the treating facility or losses are also accounted in this type of markets, when relevant. This is the market for 'bottom ash, MSWI[F], residue from mechanical treatment, laptop computer' in the geography of Switzerland. Transport from producers to consumers of this product in the geography covered by the market is included. The activity starts with the input from the treatment processes. From cradle, i.e. including all upstream activities. A market for a material for treatment (wastes or recyclables) ends with the provision of treatment, i.e. a mix of treatment providers, to activities that generate the reference product as a waste/by-product.
market for bottom ash, MSWI[F], residue from mechanical treatment, laser printer | market activity | Waste Treatment & Recycling | 3821:Treatment and disposal of non-hazardous waste | E - Water supply; sewerage, waste management and remediation activities | bottom ash, MSWI[F], residue from mechanical treatment, laser printer | 39320: Ash and residue (except from the manufacture of iron or steel), containing metals or metallic compounds, excep[…] | 'bottom ash, MSWI[F], residue from mechanical treatment, laser printer' is a solid waste under the category of industrial wastes. It is generated in municipal solid waste incineration (MSWI) with fly ash extraction (F) of 'residue from mechanical treatment, laser printer'. 'bottom ash, MSWI[F], residue from mechanical treatment, laser printer' contains the following fractions: 100% bottom ash. By the database default (and per unit of reference product),'bottom ash, MSWI[F], residue from mechanical treatment, laser printer' has 21.2% water on wet mass basis (78.8% dry matter) and Carbon present is of only fossil origin (5.66% on a dry matter basis). It has no heating value. This kind of by-product (recyclable or waste) is generated in a specific treatment process, and as such is not intended to be used as for modelling waste outputs from other activities. In the ecoinvent database, treatment option/s for this by-product include: deposition (slag landfill). Based on the aforementioned treatments, this by-product receives, it is a non-hazardous waste. This by-product can be modelled on two levels: treatment activity and market activity. The former one refers to the specific technology treating the by-product while the latter level represents a mix of treatments. Users are encouraged to inspect the modelling assumptions of the treatment activities and when selecting the market to additionally inspect the treatment mix. Collection and transportation of this by-product is accounted in the respective market activity, users are advised to inspect and modify the average transportation distances for a case specific modelling. |  | Waste | ecoQuery: https://ecoquery.ecoinvent.org/3.12/cutoff/dataset/27902/documentation This is a market activity, representing a treatment mix. In the case of products needing treatment, market mixes are supplied by the activities treating the product in the geography defined by the market, and they supply the activities needing to treat the product, as they have generated it as a by-product in the Undefined processes (present as a negative input in system models). Transport to the treating facility or losses are also accounted in this type of markets, when relevant. This is the market for 'bottom ash, MSWI[F], residue from mechanical treatment, laser printer' in the geography of Switzerland. Transport from producers to consumers of this product in the geography covered by the market is included. The activity starts with the input from the treatment processes. From cradle, i.e. including all upstream activities. A market for a material for treatment (wastes or recyclables) ends with the provision of treatment, i.e. a mix of treatment providers, to activities that generate the reference product as a waste/by-product.
market for bottom ash, MSWI[F], residue from mechanical treatment, LCD | market activity | Waste Treatment & Recycling | 3821:Treatment and disposal of non-hazardous waste | E - Water supply; sewerage, waste management and remediation activities | bottom ash, MSWI[F], residue from mechanical treatment, LCD | 39320: Ash and residue (except from the manufacture of iron or steel), containing metals or metallic compounds, excep[…] | 'bottom ash, MSWI[F], residue from mechanical treatment, LCD' is a solid waste under the category of industrial wastes. It is generated in municipal solid waste incineration (MSWI) with fly ash extraction (F) of 'residue from mechanical treatment, liquid crystal display'. 'bottom ash, MSWI[F], residue from mechanical treatment, LCD' contains the following fractions: 100% bottom ash. By the database default (and per unit of reference product),'bottom ash, MSWI[F], residue from mechanical treatment, LCD' has 20% water on wet mass basis (80% dry matter) and Carbon present is of only fossil origin (6.11% on a dry matter basis). It has no heating value. This kind of by-product (recyclable or waste) is generated in a specific treatment process, and as such is not intended to be used as for modelling waste outputs from other activities. In the ecoinvent database, treatment option/s for this by-product include: deposition (slag landfill). Based on the aforementioned treatments, this by-product receives, it is a non-hazardous waste. This by-product can be modelled on two levels: treatment activity and market activity. The former one refers to the specific technology treating the by-product while the latter level represents a mix of treatments. Users are encouraged to inspect the modelling assumptions of the treatment activities and when selecting the market to additionally inspect the treatment mix. Collection and transportation of this by-product is accounted in the respective market activity, users are advised to inspect and modify the average transportation distances for a case specific modelling. |  | Waste | ecoQuery: https://ecoquery.ecoinvent.org/3.12/cutoff/dataset/27878/documentation This is a market activity, representing a treatment mix. In the case of products needing treatment, market mixes are supplied by the activities treating the product in the geography defined by the market, and they supply the activities needing to treat the product, as they have generated it as a by-product in the Undefined processes (present as a negative input in system models). Transport to the treating facility or losses are also accounted in this type of markets, when relevant. This is the market for 'bottom ash, MSWI[F], residue from mechanical treatment, LCD' in the geography of Switzerland. Transport from producers to consumers of this product in the geography covered by the market is included. The activity starts with the input from the treatment processes. From cradle, i.e. including all upstream activities. A market for a material for treatment (wastes or recyclables) ends with the provision of treatment, i.e. a mix of treatment providers, to activities that generate the reference product as a waste/by-product.
market for bottom ash, MSWI[F], residue from shredder fraction from manual dismantling | market activity | Waste Treatment & Recycling | 3821:Treatment and disposal of non-hazardous waste | E - Water supply; sewerage, waste management and remediation activities | bottom ash, MSWI[F], residue from shredder fraction from manual dismantling | 39320: Ash and residue (except from the manufacture of iron or steel), containing metals or metallic compounds, excep[…] | 'bottom ash, MSWI[F], residue from shredder fraction from manual dismantling' is a solid waste under the category of industrial wastes. It is generated in municipal solid waste incineration (MSWI) with fly ash extraction (F) of 'residue from shredder fraction from manual dismantling'. 'bottom ash, MSWI[F], residue from shredder fraction from manual dismantling' contains the following fractions: 100% bottom ash. By the database default (and per unit of reference product),'bottom ash, MSWI[F], residue from shredder fraction from manual dismantling' has 20.6% water on wet mass basis (79.4% dry matter) and Carbon present is of only fossil origin (1.69% on a dry matter basis). It has no heating value. This kind of by-product (recyclable or waste) is generated in a specific treatment process, and as such is not intended to be used as for modelling waste outputs from other activities. In the ecoinvent database, treatment option/s for this by-product include: deposition (slag landfill). Based on the aforementioned treatments, this by-product receives, it is a non-hazardous waste. This by-product can be modelled on two levels: treatment activity and market activity. The former one refers to the specific technology treating the by-product while the latter level represents a mix of treatments. Users are encouraged to inspect the modelling assumptions of the treatment activities and when selecting the market to additionally inspect the treatment mix. Collection and transportation of this by-product is accounted in the respective market activity, users are advised to inspect and modify the average transportation distances for a case specific modelling. |  | Waste | ecoQuery: https://ecoquery.ecoinvent.org/3.12/cutoff/dataset/29853/documentation This is a market activity, representing a treatment mix. In the case of products needing treatment, market mixes are supplied by the activities treating the product in the geography defined by the market, and they supply the activities needing to treat the product, as they have generated it as a by-product in the Undefined processes (present as a negative input in system models). Transport to the treating facility or losses are also accounted in this type of markets, when relevant. This is the market for 'bottom ash, MSWI[F], residue from shredder fraction from manual dismantling' in the geography of Switzerland. Transport from producers to consumers of this product in the geography covered by the market is included. The activity starts with the input from the treatment processes. From cradle, i.e. including all upstream activities. A market for a material for treatment (wastes or recyclables) ends with the provision of treatment, i.e. a mix of treatment providers, to activities that generate the reference product as a waste/by-product.
market for bottom ash, MSWI[F], spent anion exchange resin from potable water production | market activity | Waste Treatment & Recycling | 3821:Treatment and disposal of non-hazardous waste | E - Water supply; sewerage, waste management and remediation activities | bottom ash, MSWI[F], spent anion exchange resin from potable water production | 39320: Ash and residue (except from the manufacture of iron or steel), containing metals or metallic compounds, excep[…] | 'bottom ash, MSWI[F], spent anion exchange resin from potable water production' is a solid waste under the category of industrial wastes. It is generated in municipal solid waste incineration (MSWI) with fly ash extraction (F) of 'spent anion exchange resin from potable water production'. 'bottom ash, MSWI[F], spent anion exchange resin from potable water production' contains the following fractions: 100% bottom ash. By the database default (and per unit of reference product),'bottom ash, MSWI[F], spent anion exchange resin from potable water production' has 18.6% water on wet mass basis (81.4% dry matter) and Carbon present is of only fossil origin (3.09% on a dry matter basis). It has no heating value. This kind of by-product (recyclable or waste) is generated in a specific treatment process, and as such is not intended to be used as for modelling waste outputs from other activities. In the ecoinvent database, treatment option/s for this by-product include: deposition (slag landfill). Based on the aforementioned treatments, this by-product receives, it is a non-hazardous waste. This by-product can be modelled on two levels: treatment activity and market activity. The former one refers to the specific technology treating the by-product while the latter level represents a mix of treatments. Users are encouraged to inspect the modelling assumptions of the treatment activities and when selecting the market to additionally inspect the treatment mix. Collection and transportation of this by-product is accounted in the respective market activity, users are advised to inspect and modify the average transportation distances for a case specific modelling. |  | Waste | ecoQuery: https://ecoquery.ecoinvent.org/3.12/cutoff/dataset/29120/documentation This is a market activity, representing a treatment mix. In the case of products needing treatment, market mixes are supplied by the activities treating the product in the geography defined by the market, and they supply the activities needing to treat the product, as they have generated it as a by-product in the Undefined processes (present as a negative input in system models). Transport to the treating facility or losses are also accounted in this type of markets, when relevant. This is the market for 'bottom ash, MSWI[F], spent anion exchange resin from potable water production' in the geography of Switzerland. Transport from producers to consumers of this product in the geography covered by the market is included. The activity starts with the input from the treatment processes. From cradle, i.e. including all upstream activities. A market for a material for treatment (wastes or recyclables) ends with the provision of treatment, i.e. a mix of treatment providers, to activities that generate the reference product as a waste/by-product.
market for bottom ash, MSWI[F], spent cation exchange resin from potable water production | market activity | Waste Treatment & Recycling | 3821:Treatment and disposal of non-hazardous waste | E - Water supply; sewerage, waste management and remediation activities | bottom ash, MSWI[F], spent cation exchange resin from potable water production | 39320: Ash and residue (except from the manufacture of iron or steel), containing metals or metallic compounds, excep[…] | 'bottom ash, MSWI[F], spent cation exchange resin from potable water production' is a solid waste under the category of industrial wastes. It is generated in municipal solid waste incineration (MSWI) with fly ash extraction (F) of 'spent cation exchange resin from potable water production'. 'bottom ash, MSWI[F], spent cation exchange resin from potable water production' contains the following fractions: 100% bottom ash. By the database default (and per unit of reference product),'bottom ash, MSWI[F], spent cation exchange resin from potable water production' has 19.2% water on wet mass basis (80.8% dry matter) and Carbon present is of only fossil origin (0.69% on a dry matter basis). It has no heating value. This kind of by-product (recyclable or waste) is generated in a specific treatment process, and as such is not intended to be used as for modelling waste outputs from other activities. In the ecoinvent database, treatment option/s for this by-product include: deposition (slag landfill). Based on the aforementioned treatments, this by-product receives, it is a non-hazardous waste. This by-product can be modelled on two levels: treatment activity and market activity. The former one refers to the specific technology treating the by-product while the latter level represents a mix of treatments. Users are encouraged to inspect the modelling assumptions of the treatment activities and when selecting the market to additionally inspect the treatment mix. Collection and transportation of this by-product is accounted in the respective market activity, users are advised to inspect and modify the average transportation distances for a case specific modelling. |  | Waste | ecoQuery: https://ecoquery.ecoinvent.org/3.12/cutoff/dataset/28972/documentation This is a market activity, representing a treatment mix. In the case of products needing treatment, market mixes are supplied by the activities treating the product in the geography defined by the market, and they supply the activities needing to treat the product, as they have generated it as a by-product in the Undefined processes (present as a negative input in system models). Transport to the treating facility or losses are also accounted in this type of markets, when relevant. This is the market for 'bottom ash, MSWI[F], spent cation exchange resin from potable water production' in the geography of Switzerland. Transport from producers to consumers of this product in the geography covered by the market is included. The activity starts with the input from the treatment processes. From cradle, i.e. including all upstream activities. A market for a material for treatment (wastes or recyclables) ends with the provision of treatment, i.e. a mix of treatment providers, to activities that generate the reference product as a waste/by-product.
market for bottom ash, MSWI[F], steel in car shredder residue | market activity | Waste Treatment & Recycling | 3821:Treatment and disposal of non-hazardous waste | E - Water supply; sewerage, waste management and remediation activities | bottom ash, MSWI[F], steel in car shredder residue | 39320: Ash and residue (except from the manufacture of iron or steel), containing metals or metallic compounds, excep[…] | 'bottom ash, MSWI[F], steel in car shredder residue' is a solid waste under the category of industrial wastes. It is generated in municipal solid waste incineration (MSWI) with fly ash extraction (F) of 'steel in car shredder residue'. 'bottom ash, MSWI[F], steel in car shredder residue' contains the following fractions: 100% bottom ash. By the database default (and per unit of reference product),'bottom ash, MSWI[F], steel in car shredder residue' has 19.8% water on wet mass basis (80.2% dry matter) and it has no Carbon content. It has no heating value. This kind of by-product (recyclable or waste) is generated in a specific treatment process, and as such is not intended to be used as for modelling waste outputs from other activities. In the ecoinvent database, treatment option/s for this by-product include: deposition (slag landfill). Based on the aforementioned treatments, this by-product receives, it is a non-hazardous waste. This by-product can be modelled on two levels: treatment activity and market activity. The former one refers to the specific technology treating the by-product while the latter level represents a mix of treatments. Users are encouraged to inspect the modelling assumptions of the treatment activities and when selecting the market to additionally inspect the treatment mix. Collection and transportation of this by-product is accounted in the respective market activity, users are advised to inspect and modify the average transportation distances for a case specific modelling. |  | Waste | ecoQuery: https://ecoquery.ecoinvent.org/3.12/cutoff/dataset/28978/documentation This is a market activity, representing a treatment mix. In the case of products needing treatment, market mixes are supplied by the activities treating the product in the geography defined by the market, and they supply the activities needing to treat the product, as they have generated it as a by-product in the Undefined processes (present as a negative input in system models). Transport to the treating facility or losses are also accounted in this type of markets, when relevant. This is the market for 'bottom ash, MSWI[F], steel in car shredder residue' in the geography of Switzerland. Transport from producers to consumers of this product in the geography covered by the market is included. The activity starts with the input from the treatment processes. From cradle, i.e. including all upstream activities. A market for a material for treatment (wastes or recyclables) ends with the provision of treatment, i.e. a mix of treatment providers, to activities that generate the reference product as a waste/by-product.
market for bottom ash, MSWI[F], used LCD module | market activity | Waste Treatment & Recycling | 3821:Treatment and disposal of non-hazardous waste | E - Water supply; sewerage, waste management and remediation activities | bottom ash, MSWI[F], used LCD module | 39320: Ash and residue (except from the manufacture of iron or steel), containing metals or metallic compounds, excep[…] | 'bottom ash, MSWI[F], used LCD module' is a solid waste under the category of industrial wastes. It is generated in municipal solid waste incineration (MSWI) with fly ash extraction (F) of 'used liquid crystal display module'. 'bottom ash, MSWI[F], used LCD module' contains the following fractions: 100% bottom ash. By the database default (and per unit of reference product),'bottom ash, MSWI[F], used LCD module' has 17.3% water on wet mass basis (82.7% dry matter) and Carbon present is of only fossil origin (0.04% on a dry matter basis). It has no heating value. This kind of by-product (recyclable or waste) is generated in a specific treatment process, and as such is not intended to be used as for modelling waste outputs from other activities. In the ecoinvent database, treatment option/s for this by-product include: deposition (slag landfill). Based on the aforementioned treatments, this by-product receives, it is a non-hazardous waste. This by-product can be modelled on two levels: treatment activity and market activity. The former one refers to the specific technology treating the by-product while the latter level represents a mix of treatments. Users are encouraged to inspect the modelling assumptions of the treatment activities and when selecting the market to additionally inspect the treatment mix. Collection and transportation of this by-product is accounted in the respective market activity, users are advised to inspect and modify the average transportation distances for a case specific modelling. |  | Waste | ecoQuery: https://ecoquery.ecoinvent.org/3.12/cutoff/dataset/30366/documentation This is a market activity, representing a treatment mix. In the case of products needing treatment, market mixes are supplied by the activities treating the product in the geography defined by the market, and they supply the activities needing to treat the product, as they have generated it as a by-product in the Undefined processes (present as a negative input in system models). Transport to the treating facility or losses are also accounted in this type of markets, when relevant. This is the market for 'bottom ash, MSWI[F], used LCD module' in the geography of Switzerland. Transport from producers to consumers of this product in the geography covered by the market is included. The activity starts with the input from the treatment processes. From cradle, i.e. including all upstream activities. A market for a material for treatment (wastes or recyclables) ends with the provision of treatment, i.e. a mix of treatment providers, to activities that generate the reference product as a waste/by-product.
market for bottom ash, MSWI[F], waste aluminium | market activity | Waste Treatment & Recycling | 3821:Treatment and disposal of non-hazardous waste | E - Water supply; sewerage, waste management and remediation activities | bottom ash, MSWI[F], waste aluminium | 3932: Ash and residue (except from the manufacture of iron or steel), containing metals or metallic compounds, except[…] | bottom ash, MSWI[F], waste aluminium' is a solid waste under the category of industrial wastes. It is generated in municipal solid waste incineration (MSWI) with fly ash extraction (F) of 'waste aluminium'. 'bottom ash, MSWI[F], waste aluminium' contains the following fractions: 100% bottom ash. By the database default (and per unit of reference product), 'bottom ash, MSWI[F], waste aluminium' has 22.6% water on wet mass basis (77.4% dry matter) and it has no Carbon content. It has no heating value. This kind of by-product (recyclable or waste) is generated in a specific treatment process, and as such is not intended to be used as for modelling waste outputs from other activities. In the ecoinvent database, treatment option/s for this by-product include: deposition (slag landfill). Based on the aforementioned treatments, this by-product receives, it is a non-hazardous waste. This by-product can be modelled on two levels: treatment activity and market activity. The former one refers to the specific technology treating the by-product while the latter level represents a mix of treatments. Users are encouraged to inspect the modelling assumptions of the treatment activities and when selecting the market to additionally inspect the treatment mix. Collection and transportation of this by-product is accounted in the respective market activity, users are advised to inspect and modify the average transportation distances for a case specific modelling. |  | Waste | ecoQuery: https://ecoquery.ecoinvent.org/3.12/cutoff/dataset/30520/documentation This is a market activity, representing a treatment mix. In the case of products needing treatment, market mixes are supplied by the activities treating the product in the geography defined by the market, and they supply the activities needing to treat the product, as they have generated it as a by-product in the Undefined processes (present as a negative input in system models). Transport to the treating facility or losses are also accounted in this type of markets, when relevant. This is the market for 'bottom ash, MSWI[F], scrap aluminium' in the geography of Switzerland. Transport from producers to consumers of this product in the geography covered by the market is included. The activity starts with the input from the treatment processes. From cradle, i.e. including all upstream activities. A market for a material for treatment (wastes or recyclables) ends with the provision of treatment, i.e. a mix of treatment providers, to activities that generate the reference product as a waste/by-product.
market for bottom ash, MSWI[F], waste bitumen sheet | market activity | Waste Treatment & Recycling | 3821:Treatment and disposal of non-hazardous waste | E - Water supply; sewerage, waste management and remediation activities | bottom ash, MSWI[F], waste bitumen sheet | 39320: Ash and residue (except from the manufacture of iron or steel), containing metals or metallic compounds, excep[…] | 'bottom ash, MSWI[F], waste bitumen sheet' is a solid waste under the category of industrial wastes. It is generated in municipal solid waste incineration (MSWI) with fly ash extraction (F) of 'waste bitumen sheet'. 'bottom ash, MSWI[F], waste bitumen sheet' contains the following fractions: 100% bottom ash. By the database default (and per unit of reference product),'bottom ash, MSWI[F], waste bitumen sheet' has 17.2% water on wet mass basis (82.8% dry matter) and Carbon present is of only fossil origin (1.04% on a dry matter basis). It has no heating value. This kind of by-product (recyclable or waste) is generated in a specific treatment process, and as such is not intended to be used as for modelling waste outputs from other activities. In the ecoinvent database, treatment option/s for this by-product include: deposition (slag landfill). Based on the aforementioned treatments, this by-product receives, it is a non-hazardous waste. This by-product can be modelled on two levels: treatment activity and market activity. The former one refers to the specific technology treating the by-product while the latter level represents a mix of treatments. Users are encouraged to inspect the modelling assumptions of the treatment activities and when selecting the market to additionally inspect the treatment mix. Collection and transportation of this by-product is accounted in the respective market activity, users are advised to inspect and modify the average transportation distances for a case specific modelling. |  | Waste | ecoQuery: https://ecoquery.ecoinvent.org/3.12/cutoff/dataset/29391/documentation This is a market activity, representing a treatment mix. In the case of products needing treatment, market mixes are supplied by the activities treating the product in the geography defined by the market, and they supply the activities needing to treat the product, as they have generated it as a by-product in the Undefined processes (present as a negative input in system models). Transport to the treating facility or losses are also accounted in this type of markets, when relevant. This is the market for 'bottom ash, MSWI[F], waste bitumen sheet' in the geography of Switzerland. Transport from producers to consumers of this product in the geography covered by the market is included. The activity starts with the input from the treatment processes. From cradle, i.e. including all upstream activities. A market for a material for treatment (wastes or recyclables) ends with the provision of treatment, i.e. a mix of treatment providers, to activities that generate the reference product as a waste/by-product.
market for bottom ash, MSWI[F], waste building wood, chrome preserved | market activity | Waste Treatment & Recycling | 3821:Treatment and disposal of non-hazardous waste | E - Water supply; sewerage, waste management and remediation activities | bottom ash, MSWI[F], waste building wood, chrome preserved | 39320: Ash and residue (except from the manufacture of iron or steel), containing metals or metallic compounds, excep[…] | 'bottom ash, MSWI[F], waste building wood, chrome preserved' is a solid waste under the category of industrial wastes. It is generated in municipal solid waste incineration (MSWI) with fly ash extraction (F) of 'waste building wood, chrome preserved'. 'bottom ash, MSWI[F], waste building wood, chrome preserved' contains the following fractions: 100% bottom ash. By the database default (and per unit of reference product),'bottom ash, MSWI[F], waste building wood, chrome preserved' has 30.2% water on wet mass basis (69.8% dry matter) and Carbon present is of only non-fossil origin (22.1% on a dry matter basis). It has no heating value. This kind of by-product (recyclable or waste) is generated in a specific treatment process, and as such is not intended to be used as for modelling waste outputs from other activities. In the ecoinvent database, treatment option/s for this by-product include: deposition (slag landfill). Based on the aforementioned treatments, this by-product receives, it is a non-hazardous waste. This by-product can be modelled on two levels: treatment activity and market activity. The former one refers to the specific technology treating the by-product while the latter level represents a mix of treatments. Users are encouraged to inspect the modelling assumptions of the treatment activities and when selecting the market to additionally inspect the treatment mix. Collection and transportation of this by-product is accounted in the respective market activity, users are advised to inspect and modify the average transportation distances for a case specific modelling. |  | Waste | ecoQuery: https://ecoquery.ecoinvent.org/3.12/cutoff/dataset/29387/documentation This is a market activity, representing a treatment mix. In the case of products needing treatment, market mixes are supplied by the activities treating the product in the geography defined by the market, and they supply the activities needing to treat the product, as they have generated it as a by-product in the Undefined processes (present as a negative input in system models). Transport to the treating facility or losses are also accounted in this type of markets, when relevant. This is the market for 'bottom ash, MSWI[F], waste building wood, chrome preserved' in the geography of Switzerland. Transport from producers to consumers of this product in the geography covered by the market is included. The activity starts with the input from the treatment processes. From cradle, i.e. including all upstream activities. A market for a material for treatment (wastes or recyclables) ends with the provision of treatment, i.e. a mix of treatment providers, to activities that generate the reference product as a waste/by-product.
market for bottom ash, MSWI[F], waste cement-fibre slab, dismantled | market activity | Waste Treatment & Recycling | 3821:Treatment and disposal of non-hazardous waste | E - Water supply; sewerage, waste management and remediation activities | bottom ash, MSWI[F], waste cement-fibre slab, dismantled | 39320: Ash and residue (except from the manufacture of iron or steel), containing metals or metallic compounds, excep[…] | 'bottom ash, MSWI[F], waste cement-fibre slab, dismantled' is a solid waste under the category of industrial wastes. It is generated in municipal solid waste incineration (MSWI) with fly ash extraction (F) of 'waste cement-fibre slab, dismantled'. 'bottom ash, MSWI[F], waste cement-fibre slab, dismantled' contains the following fractions: 100% bottom ash. By the database default (and per unit of reference product),'bottom ash, MSWI[F], waste cement-fibre slab, dismantled' has 30.4% water on wet mass basis (69.6% dry matter) and Carbon present is of only non-fossil origin (0.23% on a dry matter basis). It has no heating value. This kind of by-product (recyclable or waste) is generated in a specific treatment process, and as such is not intended to be used as for modelling waste outputs from other activities. In the ecoinvent database, treatment option/s for this by-product include: deposition (slag landfill). Based on the aforementioned treatments, this by-product receives, it is a non-hazardous waste. This by-product can be modelled on two levels: treatment activity and market activity. The former one refers to the specific technology treating the by-product while the latter level represents a mix of treatments. Users are encouraged to inspect the modelling assumptions of the treatment activities and when selecting the market to additionally inspect the treatment mix. Collection and transportation of this by-product is accounted in the respective market activity, users are advised to inspect and modify the average transportation distances for a case specific modelling. |  | Waste | ecoQuery: https://ecoquery.ecoinvent.org/3.12/cutoff/dataset/29651/documentation This is a market activity, representing a treatment mix. In the case of products needing treatment, market mixes are supplied by the activities treating the product in the geography defined by the market, and they supply the activities needing to treat the product, as they have generated it as a by-product in the Undefined processes (present as a negative input in system models). Transport to the treating facility or losses are also accounted in this type of markets, when relevant. This is the market for 'bottom ash, MSWI[F], waste cement-fibre slab, dismantled' in the geography of Switzerland. Transport from producers to consumers of this product in the geography covered by the market is included. The activity starts with the input from the treatment processes. From cradle, i.e. including all upstream activities. A market for a material for treatment (wastes or recyclables) ends with the provision of treatment, i.e. a mix of treatment providers, to activities that generate the reference product as a waste/by-product.
market for bottom ash, MSWI[F], waste copper | market activity | Waste Treatment & Recycling | 3821:Treatment and disposal of non-hazardous waste | E - Water supply; sewerage, waste management and remediation activities | bottom ash, MSWI[F], waste copper | 39320: Ash and residue (except from the manufacture of iron or steel), containing metals or metallic compounds, excep[…] | bottom ash, MSWI[F], waste copper' is a solid waste under the category of industrial wastes. It is generated in municipal solid waste incineration (MSWI) with fly ash extraction (F) of 'waste copper'. 'bottom ash, MSWI[F], waste copper' contains the following fractions: 100% bottom ash. By the database default (and per unit of reference product), 'bottom ash, MSWI[F], waste copper' has 22.7% water on wet mass basis (77.3% dry matter) and it has no Carbon content. It has no heating value. This kind of by-product (recyclable or waste) is generated in a specific treatment process, and as such is not intended to be used as for modelling waste outputs from other activities. In the ecoinvent database, treatment option/s for this by-product include: deposition (slag landfill). Based on the aforementioned treatments, this by-product receives, it is a non-hazardous waste. This by-product can be modelled on two levels: treatment activity and market activity. The former one refers to the specific technology treating the by-product while the latter level represents a mix of treatments. Users are encouraged to inspect the modelling assumptions of the treatment activities and when selecting the market to additionally inspect the treatment mix. Collection and transportation of this by-product is accounted in the respective market activity, users are advised to inspect and modify the average transportation distances for a case specific modelling. |  | Waste | ecoQuery: https://ecoquery.ecoinvent.org/3.12/cutoff/dataset/29044/documentation This is a market activity, representing a treatment mix. In the case of products needing treatment, market mixes are supplied by the activities treating the product in the geography defined by the market, and they supply the activities needing to treat the product, as they have generated it as a by-product in the Undefined processes (present as a negative input in system models). Transport to the treating facility or losses are also accounted in this type of markets, when relevant. This is the market for 'bottom ash, MSWI[F], scrap copper' in the geography of Switzerland. Transport from producers to consumers of this product in the geography covered by the market is included. The activity starts with the input from the treatment processes. From cradle, i.e. including all upstream activities. A market for a material for treatment (wastes or recyclables) ends with the provision of treatment, i.e. a mix of treatment providers, to activities that generate the reference product as a waste/by-product.
market for bottom ash, MSWI[F], waste emulsion paint | market activity | Waste Treatment & Recycling | 3821:Treatment and disposal of non-hazardous waste | E - Water supply; sewerage, waste management and remediation activities | bottom ash, MSWI[F], waste emulsion paint | 39320: Ash and residue (except from the manufacture of iron or steel), containing metals or metallic compounds, excep[…] | 'bottom ash, MSWI[F], waste emulsion paint' is a solid waste under the category of industrial wastes. It is generated in municipal solid waste incineration (MSWI) with fly ash extraction (F) of 'waste emulsion paint'. 'bottom ash, MSWI[F], waste emulsion paint' contains the following fractions: 100% bottom ash. By the database default (and per unit of reference product),'bottom ash, MSWI[F], waste emulsion paint' has 15.1% water on wet mass basis (84.9% dry matter) and Carbon present is of only fossil origin (0.2% on a dry matter basis). It has no heating value. This kind of by-product (recyclable or waste) is generated in a specific treatment process, and as such is not intended to be used as for modelling waste outputs from other activities. In the ecoinvent database, treatment option/s for this by-product include: deposition (slag landfill). Based on the aforementioned treatments, this by-product receives, it is a non-hazardous waste. This by-product can be modelled on two levels: treatment activity and market activity. The former one refers to the specific technology treating the by-product while the latter level represents a mix of treatments. Users are encouraged to inspect the modelling assumptions of the treatment activities and when selecting the market to additionally inspect the treatment mix. Collection and transportation of this by-product is accounted in the respective market activity, users are advised to inspect and modify the average transportation distances for a case specific modelling. |  | Waste | ecoQuery: https://ecoquery.ecoinvent.org/3.12/cutoff/dataset/30489/documentation This is a market activity, representing a treatment mix. In the case of products needing treatment, market mixes are supplied by the activities treating the product in the geography defined by the market, and they supply the activities needing to treat the product, as they have generated it as a by-product in the Undefined processes (present as a negative input in system models). Transport to the treating facility or losses are also accounted in this type of markets, when relevant. This is the market for 'bottom ash, MSWI[F], waste emulsion paint' in the geography of Switzerland. Transport from producers to consumers of this product in the geography covered by the market is included. The activity starts with the input from the treatment processes. From cradle, i.e. including all upstream activities. A market for a material for treatment (wastes or recyclables) ends with the provision of treatment, i.e. a mix of treatment providers, to activities that generate the reference product as a waste/by-product.
market for bottom ash, MSWI[F], waste expanded polystyrene | market activity | Waste Treatment & Recycling | 3821:Treatment and disposal of non-hazardous waste | E - Water supply; sewerage, waste management and remediation activities | bottom ash, MSWI[F], waste expanded polystyrene | 3932: Ash and residue (except from the manufacture of iron or steel), containing metals or metallic compounds, except[…] | 'bottom ash, MSWI[F], waste expanded polystyrene' is a solid waste under the category of industrial wastes. It is generated in municipal solid waste incineration (MSWI) with fly ash extraction (F) of 'waste expanded polystyrene'. 'bottom ash, MSWI[F], waste expanded polystyrene' contains the following fractions: 100% bottom ash. By the database default (and per unit of reference product),'bottom ash, MSWI[F], waste expanded polystyrene' has 17.9% water on wet mass basis (82.1% dry matter) and Carbon present is of only fossil origin (17.35% on a dry matter basis). It has no heating value. This kind of by-product (recyclable or waste) is generated in a specific treatment process, and as such is not intended to be used as for modelling waste outputs from other activities. In the ecoinvent database, treatment option/s for this by-product include: deposition (slag landfill). Based on the aforementioned treatments, this by-product receives, it is a non-hazardous waste. This by-product can be modelled on two levels: treatment activity and market activity. The former one refers to the specific technology treating the by-product while the latter level represents a mix of treatments. Users are encouraged to inspect the modelling assumptions of the treatment activities and when selecting the market to additionally inspect the treatment mix. Collection and transportation of this by-product is accounted in the respective market activity, users are advised to inspect and modify the average transportation distances for a case specific modelling. |  | Waste | ecoQuery: https://ecoquery.ecoinvent.org/3.12/cutoff/dataset/30411/documentation This is a market activity, representing a treatment mix. In the case of products needing treatment, market mixes are supplied by the activities treating the product in the geography defined by the market, and they supply the activities needing to treat the product, as they have generated it as a by-product in the Undefined processes (present as a negative input in system models). Transport to the treating facility or losses are also accounted in this type of markets, when relevant. This is the market for 'bottom ash, MSWI[F], waste expanded polystyrene' in the geography of Switzerland. Transport from producers to consumers of this product in the geography covered by the market is included. The activity starts with the input from the treatment processes. From cradle, i.e. including all upstream activities. A market for a material for treatment (wastes or recyclables) ends with the provision of treatment, i.e. a mix of treatment providers, to activities that generate the reference product as a waste/by-product.
market for bottom ash, MSWI[F], waste glass | market activity | Waste Treatment & Recycling | 3821:Treatment and disposal of non-hazardous waste | E - Water supply; sewerage, waste management and remediation activities | bottom ash, MSWI[F], waste glass | 3932: Ash and residue (except from the manufacture of iron or steel), containing metals or metallic compounds, except[…] | 'bottom ash, MSWI[F], waste glass' is a solid waste under the category of industrial wastes. It is generated in municipal solid waste incineration (MSWI) with fly ash extraction (F) of 'waste glass'. 'bottom ash, MSWI[F], waste glass' contains the following fractions: 100% bottom ash. By the database default (and per unit of reference product),'bottom ash, MSWI[F], waste glass' has 17.2% water on wet mass basis (82.8% dry matter) and it has no Carbon content. It has no heating value. This kind of by-product (recyclable or waste) is generated in a specific treatment process, and as such is not intended to be used as for modelling waste outputs from other activities. In the ecoinvent database, treatment option/s for this by-product include: deposition (slag landfill). Based on the aforementioned treatments, this by-product receives, it is a non-hazardous waste. This by-product can be modelled on two levels: treatment activity and market activity. The former one refers to the specific technology treating the by-product while the latter level represents a mix of treatments. Users are encouraged to inspect the modelling assumptions of the treatment activities and when selecting the market to additionally inspect the treatment mix. Collection and transportation of this by-product is accounted in the respective market activity, users are advised to inspect and modify the average transportation distances for a case specific modelling. |  | Waste | ecoQuery: https://ecoquery.ecoinvent.org/3.12/cutoff/dataset/27951/documentation This is a market activity, representing a treatment mix. In the case of products needing treatment, market mixes are supplied by the activities treating the product in the geography defined by the market, and they supply the activities needing to treat the product, as they have generated it as a by-product in the Undefined processes (present as a negative input in system models). Transport to the treating facility or losses are also accounted in this type of markets, when relevant. This is the market for 'bottom ash, MSWI[F], waste glass' in the geography of Switzerland. Transport from producers to consumers of this product in the geography covered by the market is included. The activity starts with the input from the treatment processes. From cradle, i.e. including all upstream activities. A market for a material for treatment (wastes or recyclables) ends with the provision of treatment, i.e. a mix of treatment providers, to activities that generate the reference product as a waste/by-product.
market for bottom ash, MSWI[F], waste graphical paper | market activity | Waste Treatment & Recycling | 3821:Treatment and disposal of non-hazardous waste | E - Water supply; sewerage, waste management and remediation activities | bottom ash, MSWI[F], waste graphical paper | 3932: Ash and residue (except from the manufacture of iron or steel), containing metals or metallic compounds, except[…] | 'bottom ash, MSWI[F], waste graphical paper' is a solid waste under the category of industrial wastes. It is generated in municipal solid waste incineration (MSWI) with fly ash extraction (F) of 'waste graphical paper'. 'bottom ash, MSWI[F], waste graphical paper' contains the following fractions: 100% bottom ash. By the database default (and per unit of reference product),'bottom ash, MSWI[F], waste graphical paper' has 15.5% water on wet mass basis (84.5% dry matter) and Carbon present is of only non-fossil origin (2.23% on a dry matter basis). It has no heating value. This kind of by-product (recyclable or waste) is generated in a specific treatment process, and as such is not intended to be used as for modelling waste outputs from other activities. In the ecoinvent database, treatment option/s for this by-product include: deposition (slag landfill). Based on the aforementioned treatments, this by-product receives, it is a non-hazardous waste. This by-product can be modelled on two levels: treatment activity and market activity. The former one refers to the specific technology treating the by-product while the latter level represents a mix of treatments. Users are encouraged to inspect the modelling assumptions of the treatment activities and when selecting the market to additionally inspect the treatment mix. Collection and transportation of this by-product is accounted in the respective market activity, users are advised to inspect and modify the average transportation distances for a case specific modelling. |  | Waste | ecoQuery: https://ecoquery.ecoinvent.org/3.12/cutoff/dataset/29239/documentation This is a market activity, representing a treatment mix. In the case of products needing treatment, market mixes are supplied by the activities treating the product in the geography defined by the market, and they supply the activities needing to treat the product, as they have generated it as a by-product in the Undefined processes (present as a negative input in system models). Transport to the treating facility or losses are also accounted in this type of markets, when relevant. This is the market for 'bottom ash, MSWI[F], waste graphical paper' in the geography of Switzerland. Transport from producers to consumers of this product in the geography covered by the market is included. The activity starts with the input from the treatment processes. From cradle, i.e. including all upstream activities. A market for a material for treatment (wastes or recyclables) ends with the provision of treatment, i.e. a mix of treatment providers, to activities that generate the reference product as a waste/by-product.
market for bottom ash, MSWI[F], waste newspaper | market activity | Waste Treatment & Recycling | 3821:Treatment and disposal of non-hazardous waste | E - Water supply; sewerage, waste management and remediation activities | bottom ash, MSWI[F], waste newspaper | 3932: Ash and residue (except from the manufacture of iron or steel), containing metals or metallic compounds, except[…] | 'bottom ash, MSWI[F], waste newspaper' is a solid waste under the category of industrial wastes. It is generated in municipal solid waste incineration (MSWI) with fly ash extraction (F) of 'waste newspaper'. 'bottom ash, MSWI[F], waste newspaper' contains the following fractions: 100% bottom ash. By the database default (and per unit of reference product),'bottom ash, MSWI[F], waste newspaper' has 15.8% water on wet mass basis (84.2% dry matter) and Carbon present is of only non-fossil origin (2.37% on a dry matter basis). It has no heating value. This kind of by-product (recyclable or waste) is generated in a specific treatment process, and as such is not intended to be used as for modelling waste outputs from other activities. In the ecoinvent database, treatment option/s for this by-product include: deposition (slag landfill). Based on the aforementioned treatments, this by-product receives, it is a non-hazardous waste. This by-product can be modelled on two levels: treatment activity and market activity. The former one refers to the specific technology treating the by-product while the latter level represents a mix of treatments. Users are encouraged to inspect the modelling assumptions of the treatment activities and when selecting the market to additionally inspect the treatment mix. Collection and transportation of this by-product is accounted in the respective market activity, users are advised to inspect and modify the average transportation distances for a case specific modelling. |  | Waste | ecoQuery: https://ecoquery.ecoinvent.org/3.12/cutoff/dataset/29653/documentation This is a market activity, representing a treatment mix. In the case of products needing treatment, market mixes are supplied by the activities treating the product in the geography defined by the market, and they supply the activities needing to treat the product, as they have generated it as a by-product in the Undefined processes (present as a negative input in system models). Transport to the treating facility or losses are also accounted in this type of markets, when relevant. This is the market for 'bottom ash, MSWI[F], waste newspaper' in the geography of Switzerland. Transport from producers to consumers of this product in the geography covered by the market is included. The activity starts with the input from the treatment processes. From cradle, i.e. including all upstream activities. A market for a material for treatment (wastes or recyclables) ends with the provision of treatment, i.e. a mix of treatment providers, to activities that generate the reference product as a waste/by-product.
market for bottom ash, MSWI[F], waste packaging paper | market activity | Waste Treatment & Recycling | 3821:Treatment and disposal of non-hazardous waste | E - Water supply; sewerage, waste management and remediation activities | bottom ash, MSWI[F], waste packaging paper | 3932: Ash and residue (except from the manufacture of iron or steel), containing metals or metallic compounds, except[…] | 'bottom ash, MSWI[F], waste packaging paper' is a solid waste under the category of industrial wastes. It is generated in municipal solid waste incineration (MSWI) with fly ash extraction (F) of 'waste packaging paper'. 'bottom ash, MSWI[F], waste packaging paper' contains the following fractions: 100% bottom ash. By the database default (and per unit of reference product),'bottom ash, MSWI[F], waste packaging paper' has 15.5% water on wet mass basis (84.5% dry matter) and Carbon present is of only non-fossil origin (2.2% on a dry matter basis). It has no heating value. This kind of by-product (recyclable or waste) is generated in a specific treatment process, and as such is not intended to be used as for modelling waste outputs from other activities. In the ecoinvent database, treatment option/s for this by-product include: deposition (slag landfill). Based on the aforementioned treatments, this by-product receives, it is a non-hazardous waste. This by-product can be modelled on two levels: treatment activity and market activity. The former one refers to the specific technology treating the by-product while the latter level represents a mix of treatments. Users are encouraged to inspect the modelling assumptions of the treatment activities and when selecting the market to additionally inspect the treatment mix. Collection and transportation of this by-product is accounted in the respective market activity, users are advised to inspect and modify the average transportation distances for a case specific modelling. |  | Waste | ecoQuery: https://ecoquery.ecoinvent.org/3.12/cutoff/dataset/28339/documentation This is a market activity, representing a treatment mix. In the case of products needing treatment, market mixes are supplied by the activities treating the product in the geography defined by the market, and they supply the activities needing to treat the product, as they have generated it as a by-product in the Undefined processes (present as a negative input in system models). Transport to the treating facility or losses are also accounted in this type of markets, when relevant. This is the market for 'bottom ash, MSWI[F], waste packaging paper' in the geography of Switzerland. Transport from producers to consumers of this product in the geography covered by the market is included. The activity starts with the input from the treatment processes. From cradle, i.e. including all upstream activities. A market for a material for treatment (wastes or recyclables) ends with the provision of treatment, i.e. a mix of treatment providers, to activities that generate the reference product as a waste/by-product.
market for bottom ash, MSWI[F], waste paint | market activity | Waste Treatment & Recycling | 3821:Treatment and disposal of non-hazardous waste | E - Water supply; sewerage, waste management and remediation activities | bottom ash, MSWI[F], waste paint | 39320: Ash and residue (except from the manufacture of iron or steel), containing metals or metallic compounds, excep[…] | 'bottom ash, MSWI[F], waste paint' is a solid waste under the category of industrial wastes. It is generated in municipal solid waste incineration (MSWI) with fly ash extraction (F) of 'waste paint'. 'bottom ash, MSWI[F], waste paint' contains the following fractions: 100% bottom ash. By the database default (and per unit of reference product),'bottom ash, MSWI[F], waste paint' has 27.4% water on wet mass basis (72.6% dry matter) and Carbon present is of only fossil origin (12.74% on a dry matter basis). It has no heating value. This kind of by-product (recyclable or waste) is generated in a specific treatment process, and as such is not intended to be used as for modelling waste outputs from other activities. In the ecoinvent database, treatment option/s for this by-product include: deposition (slag landfill). Based on the aforementioned treatments, this by-product receives, it is a non-hazardous waste. This by-product can be modelled on two levels: treatment activity and market activity. The former one refers to the specific technology treating the by-product while the latter level represents a mix of treatments. Users are encouraged to inspect the modelling assumptions of the treatment activities and when selecting the market to additionally inspect the treatment mix. Collection and transportation of this by-product is accounted in the respective market activity, users are advised to inspect and modify the average transportation distances for a case specific modelling. |  | Waste | ecoQuery: https://ecoquery.ecoinvent.org/3.12/cutoff/dataset/29677/documentation This is a market activity, representing a treatment mix. In the case of products needing treatment, market mixes are supplied by the activities treating the product in the geography defined by the market, and they supply the activities needing to treat the product, as they have generated it as a by-product in the Undefined processes (present as a negative input in system models). Transport to the treating facility or losses are also accounted in this type of markets, when relevant. This is the market for 'bottom ash, MSWI[F], waste paint' in the geography of Switzerland. Transport from producers to consumers of this product in the geography covered by the market is included. The activity starts with the input from the treatment processes. From cradle, i.e. including all upstream activities. A market for a material for treatment (wastes or recyclables) ends with the provision of treatment, i.e. a mix of treatment providers, to activities that generate the reference product as a waste/by-product.
market for bottom ash, MSWI[F], waste paperboard | market activity | Waste Treatment & Recycling | 3821:Treatment and disposal of non-hazardous waste | E - Water supply; sewerage, waste management and remediation activities | bottom ash, MSWI[F], waste paperboard | 3932: Ash and residue (except from the manufacture of iron or steel), containing metals or metallic compounds, except[…] | 'bottom ash, MSWI[F], waste paperboard' is a solid waste under the category of industrial wastes. It is generated in municipal solid waste incineration (MSWI) with fly ash extraction (F) of 'waste paperboard'. 'bottom ash, MSWI[F], waste paperboard' contains the following fractions: 100% bottom ash. By the database default (and per unit of reference product),'bottom ash, MSWI[F], waste paperboard' has 29.3% water on wet mass basis (70.7% dry matter) and Carbon present is of only non-fossil origin (21.1% on a dry matter basis). It has no heating value. This kind of by-product (recyclable or waste) is generated in a specific treatment process, and as such is not intended to be used as for modelling waste outputs from other activities. In the ecoinvent database, treatment option/s for this by-product include: deposition (slag landfill). Based on the aforementioned treatments, this by-product receives, it is a non-hazardous waste. This by-product can be modelled on two levels: treatment activity and market activity. The former one refers to the specific technology treating the by-product while the latter level represents a mix of treatments. Users are encouraged to inspect the modelling assumptions of the treatment activities and when selecting the market to additionally inspect the treatment mix. Collection and transportation of this by-product is accounted in the respective market activity, users are advised to inspect and modify the average transportation distances for a case specific modelling. |  | Waste | ecoQuery: https://ecoquery.ecoinvent.org/3.12/cutoff/dataset/28198/documentation This is a market activity, representing a treatment mix. In the case of products needing treatment, market mixes are supplied by the activities treating the product in the geography defined by the market, and they supply the activities needing to treat the product, as they have generated it as a by-product in the Undefined processes (present as a negative input in system models). Transport to the treating facility or losses are also accounted in this type of markets, when relevant. This is the market for 'bottom ash, MSWI[F], waste paperboard' in the geography of Switzerland. Transport from producers to consumers of this product in the geography covered by the market is included. The activity starts with the input from the treatment processes. From cradle, i.e. including all upstream activities. A market for a material for treatment (wastes or recyclables) ends with the provision of treatment, i.e. a mix of treatment providers, to activities that generate the reference product as a waste/by-product.
market for bottom ash, MSWI[F], waste plastic, consumer electronics | market activity | Waste Treatment & Recycling | 3821:Treatment and disposal of non-hazardous waste | E - Water supply; sewerage, waste management and remediation activities | bottom ash, MSWI[F], waste plastic, consumer electronics | 39320: Ash and residue (except from the manufacture of iron or steel), containing metals or metallic compounds, excep[…] | 'bottom ash, MSWI[F], waste plastic, consumer electronics' is a solid waste under the category of industrial wastes. It is generated in municipal solid waste incineration (MSWI) with fly ash extraction (F) of 'waste plastic, consumer electronics'. 'bottom ash, MSWI[F], waste plastic, consumer electronics' contains the following fractions: 100% bottom ash. By the database default (and per unit of reference product),'bottom ash, MSWI[F], waste plastic, consumer electronics' has 18.7% water on wet mass basis (81.3% dry matter) and Carbon present is of only fossil origin (8.49% on a dry matter basis). It has no heating value. This kind of by-product (recyclable or waste) is generated in a specific treatment process, and as such is not intended to be used as for modelling waste outputs from other activities. In the ecoinvent database, treatment option/s for this by-product include: deposition (slag landfill). Based on the aforementioned treatments, this by-product receives, it is a non-hazardous waste. This by-product can be modelled on two levels: treatment activity and market activity. The former one refers to the specific technology treating the by-product while the latter level represents a mix of treatments. Users are encouraged to inspect the modelling assumptions of the treatment activities and when selecting the market to additionally inspect the treatment mix. Collection and transportation of this by-product is accounted in the respective market activity, users are advised to inspect and modify the average transportation distances for a case specific modelling. |  | Waste | ecoQuery: https://ecoquery.ecoinvent.org/3.12/cutoff/dataset/29328/documentation This is a market activity, representing a treatment mix. In the case of products needing treatment, market mixes are supplied by the activities treating the product in the geography defined by the market, and they supply the activities needing to treat the product, as they have generated it as a by-product in the Undefined processes (present as a negative input in system models). Transport to the treating facility or losses are also accounted in this type of markets, when relevant. This is the market for 'bottom ash, MSWI[F], waste plastic, consumer electronics' in the geography of Switzerland. Transport from producers to consumers of this product in the geography covered by the market is included. The activity starts with the input from the treatment processes. From cradle, i.e. including all upstream activities. A market for a material for treatment (wastes or recyclables) ends with the provision of treatment, i.e. a mix of treatment providers, to activities that generate the reference product as a waste/by-product.
market for bottom ash, MSWI[F], waste plastic, industrial electronics | market activity | Waste Treatment & Recycling | 3821:Treatment and disposal of non-hazardous waste | E - Water supply; sewerage, waste management and remediation activities | bottom ash, MSWI[F], waste plastic, industrial electronics | 39320: Ash and residue (except from the manufacture of iron or steel), containing metals or metallic compounds, excep[…] | 'bottom ash, MSWI[F], waste plastic, industrial electronics' is a solid waste under the category of industrial wastes. It is generated in municipal solid waste incineration (MSWI) with fly ash extraction (F) of 'waste plastic, industrial electronics'. 'bottom ash, MSWI[F], waste plastic, industrial electronics' contains the following fractions: 100% bottom ash. By the database default (and per unit of reference product),'bottom ash, MSWI[F], waste plastic, industrial electronics' has 19.1% water on wet mass basis (80.9% dry matter) and Carbon present is of only fossil origin (8.63% on a dry matter basis). It has no heating value. This kind of by-product (recyclable or waste) is generated in a specific treatment process, and as such is not intended to be used as for modelling waste outputs from other activities. In the ecoinvent database, treatment option/s for this by-product include: deposition (slag landfill). Based on the aforementioned treatments, this by-product receives, it is a non-hazardous waste. This by-product can be modelled on two levels: treatment activity and market activity. The former one refers to the specific technology treating the by-product while the latter level represents a mix of treatments. Users are encouraged to inspect the modelling assumptions of the treatment activities and when selecting the market to additionally inspect the treatment mix. Collection and transportation of this by-product is accounted in the respective market activity, users are advised to inspect and modify the average transportation distances for a case specific modelling. |  | Waste | ecoQuery: https://ecoquery.ecoinvent.org/3.12/cutoff/dataset/28513/documentation This is a market activity, representing a treatment mix. In the case of products needing treatment, market mixes are supplied by the activities treating the product in the geography defined by the market, and they supply the activities needing to treat the product, as they have generated it as a by-product in the Undefined processes (present as a negative input in system models). Transport to the treating facility or losses are also accounted in this type of markets, when relevant. This is the market for 'bottom ash, MSWI[F], waste plastic, industrial electronics' in the geography of Switzerland. Transport from producers to consumers of this product in the geography covered by the market is included. The activity starts with the input from the treatment processes. From cradle, i.e. including all upstream activities. A market for a material for treatment (wastes or recyclables) ends with the provision of treatment, i.e. a mix of treatment providers, to activities that generate the reference product as a waste/by-product.
market for bottom ash, MSWI[F], waste plastic, mixture | market activity | Waste Treatment & Recycling | 3821:Treatment and disposal of non-hazardous waste | E - Water supply; sewerage, waste management and remediation activities | bottom ash, MSWI[F], waste plastic, mixture | 3932: Ash and residue (except from the manufacture of iron or steel), containing metals or metallic compounds, except[…] | 'bottom ash, MSWI[F], waste plastic, mixture' is a solid waste under the category of industrial wastes. It is generated in municipal solid waste incineration (MSWI) with fly ash extraction (F) of 'waste plastic, mixture'. 'bottom ash, MSWI[F], waste plastic, mixture' contains the following fractions: 100% bottom ash. By the database default (and per unit of reference product),'bottom ash, MSWI[F], waste plastic, mixture' has 19% water on wet mass basis (81% dry matter) and Carbon present is of only fossil origin (14.5% on a dry matter basis). It has no heating value. This kind of by-product (recyclable or waste) is generated in a specific treatment process, and as such is not intended to be used as for modelling waste outputs from other activities. In the ecoinvent database, treatment option/s for this by-product include: deposition (slag landfill). Based on the aforementioned treatments, this by-product receives, it is a non-hazardous waste. This by-product can be modelled on two levels: treatment activity and market activity. The former one refers to the specific technology treating the by-product while the latter level represents a mix of treatments. Users are encouraged to inspect the modelling assumptions of the treatment activities and when selecting the market to additionally inspect the treatment mix. Collection and transportation of this by-product is accounted in the respective market activity, users are advised to inspect and modify the average transportation distances for a case specific modelling. |  | Waste | ecoQuery: https://ecoquery.ecoinvent.org/3.12/cutoff/dataset/29787/documentation This is a market activity, representing a treatment mix. In the case of products needing treatment, market mixes are supplied by the activities treating the product in the geography defined by the market, and they supply the activities needing to treat the product, as they have generated it as a by-product in the Undefined processes (present as a negative input in system models). Transport to the treating facility or losses are also accounted in this type of markets, when relevant. This is the market for 'bottom ash, MSWI[F], waste plastic, mixture' in the geography of Switzerland. Transport from producers to consumers of this product in the geography covered by the market is included. The activity starts with the input from the treatment processes. From cradle, i.e. including all upstream activities. A market for a material for treatment (wastes or recyclables) ends with the provision of treatment, i.e. a mix of treatment providers, to activities that generate the reference product as a waste/by-product.
market for bottom ash, MSWI[F], waste polyethylene | market activity | Waste Treatment & Recycling | 3821:Treatment and disposal of non-hazardous waste | E - Water supply; sewerage, waste management and remediation activities | bottom ash, MSWI[F], waste polyethylene | 3932: Ash and residue (except from the manufacture of iron or steel), containing metals or metallic compounds, except[…] | 'bottom ash, MSWI[F], waste polyethylene' is a solid waste under the category of industrial wastes. It is generated in municipal solid waste incineration (MSWI) with fly ash extraction (F) of 'waste polyethylene'. 'bottom ash, MSWI[F], waste polyethylene' contains the following fractions: 100% bottom ash. By the database default (and per unit of reference product),'bottom ash, MSWI[F], waste polyethylene' has 19% water on wet mass basis (81% dry matter) and Carbon present is of only fossil origin (16.71% on a dry matter basis). It has no heating value. This kind of by-product (recyclable or waste) is generated in a specific treatment process, and as such is not intended to be used as for modelling waste outputs from other activities. In the ecoinvent database, treatment option/s for this by-product include: deposition (slag landfill). Based on the aforementioned treatments, this by-product receives, it is a non-hazardous waste. This by-product can be modelled on two levels: treatment activity and market activity. The former one refers to the specific technology treating the by-product while the latter level represents a mix of treatments. Users are encouraged to inspect the modelling assumptions of the treatment activities and when selecting the market to additionally inspect the treatment mix. Collection and transportation of this by-product is accounted in the respective market activity, users are advised to inspect and modify the average transportation distances for a case specific modelling. |  | Waste | ecoQuery: https://ecoquery.ecoinvent.org/3.12/cutoff/dataset/28698/documentation This is a market activity, representing a treatment mix. In the case of products needing treatment, market mixes are supplied by the activities treating the product in the geography defined by the market, and they supply the activities needing to treat the product, as they have generated it as a by-product in the Undefined processes (present as a negative input in system models). Transport to the treating facility or losses are also accounted in this type of markets, when relevant. This is the market for 'bottom ash, MSWI[F], waste polyethylene' in the geography of Switzerland. Transport from producers to consumers of this product in the geography covered by the market is included. The activity starts with the input from the treatment processes. From cradle, i.e. including all upstream activities. A market for a material for treatment (wastes or recyclables) ends with the provision of treatment, i.e. a mix of treatment providers, to activities that generate the reference product as a waste/by-product.
market for bottom ash, MSWI[F], waste polyethylene terephthalate | market activity | Waste Treatment & Recycling | 3821:Treatment and disposal of non-hazardous waste | E - Water supply; sewerage, waste management and remediation activities | bottom ash, MSWI[F], waste polyethylene terephthalate | 3932: Ash and residue (except from the manufacture of iron or steel), containing metals or metallic compounds, except[…] | 'bottom ash, MSWI[F], waste polyethylene terephthalate' is a solid waste under the category of industrial wastes. It is generated in municipal solid waste incineration (MSWI) with fly ash extraction (F) of 'waste polyethylene terephthalate'. 'bottom ash, MSWI[F], waste polyethylene terephthalate' contains the following fractions: 100% bottom ash. By the database default (and per unit of reference product),'bottom ash, MSWI[F], waste polyethylene terephthalate' has 26.9% water on wet mass basis (73.1% dry matter) and Carbon present is of only fossil origin (19.4% on a dry matter basis). It has no heating value. This kind of by-product (recyclable or waste) is generated in a specific treatment process, and as such is not intended to be used as for modelling waste outputs from other activities. In the ecoinvent database, treatment option/s for this by-product include: deposition (slag landfill). Based on the aforementioned treatments, this by-product receives, it is a non-hazardous waste. This by-product can be modelled on two levels: treatment activity and market activity. The former one refers to the specific technology treating the by-product while the latter level represents a mix of treatments. Users are encouraged to inspect the modelling assumptions of the treatment activities and when selecting the market to additionally inspect the treatment mix. Collection and transportation of this by-product is accounted in the respective market activity, users are advised to inspect and modify the average transportation distances for a case specific modelling. |  | Waste | ecoQuery: https://ecoquery.ecoinvent.org/3.12/cutoff/dataset/29942/documentation This is a market activity, representing a treatment mix. In the case of products needing treatment, market mixes are supplied by the activities treating the product in the geography defined by the market, and they supply the activities needing to treat the product, as they have generated it as a by-product in the Undefined processes (present as a negative input in system models). Transport to the treating facility or losses are also accounted in this type of markets, when relevant. This is the market for 'bottom ash, MSWI[F], waste polyethylene terephthalate' in the geography of Switzerland. Transport from producers to consumers of this product in the geography covered by the market is included. The activity starts with the input from the treatment processes. From cradle, i.e. including all upstream activities. A market for a material for treatment (wastes or recyclables) ends with the provision of treatment, i.e. a mix of treatment providers, to activities that generate the reference product as a waste/by-product.
market for bottom ash, MSWI[F], waste polypropylene | market activity | Waste Treatment & Recycling | 3821:Treatment and disposal of non-hazardous waste | E - Water supply; sewerage, waste management and remediation activities | bottom ash, MSWI[F], waste polypropylene | 3932: Ash and residue (except from the manufacture of iron or steel), containing metals or metallic compounds, except[…] | 'bottom ash, MSWI[F], waste polypropylene' is a solid waste under the category of industrial wastes. It is generated in municipal solid waste incineration (MSWI) with fly ash extraction (F) of 'waste polypropylene'. 'bottom ash, MSWI[F], waste polypropylene' contains the following fractions: 100% bottom ash. By the database default (and per unit of reference product),'bottom ash, MSWI[F], waste polypropylene' has 19% water on wet mass basis (81% dry matter) and Carbon present is of only fossil origin (16.71% on a dry matter basis). It has no heating value. This kind of by-product (recyclable or waste) is generated in a specific treatment process, and as such is not intended to be used as for modelling waste outputs from other activities. In the ecoinvent database, treatment option/s for this by-product include: deposition (slag landfill). Based on the aforementioned treatments, this by-product receives, it is a non-hazardous waste. This by-product can be modelled on two levels: treatment activity and market activity. The former one refers to the specific technology treating the by-product while the latter level represents a mix of treatments. Users are encouraged to inspect the modelling assumptions of the treatment activities and when selecting the market to additionally inspect the treatment mix. Collection and transportation of this by-product is accounted in the respective market activity, users are advised to inspect and modify the average transportation distances for a case specific modelling. |  | Waste | ecoQuery: https://ecoquery.ecoinvent.org/3.12/cutoff/dataset/27789/documentation This is a market activity, representing a treatment mix. In the case of products needing treatment, market mixes are supplied by the activities treating the product in the geography defined by the market, and they supply the activities needing to treat the product, as they have generated it as a by-product in the Undefined processes (present as a negative input in system models). Transport to the treating facility or losses are also accounted in this type of markets, when relevant. This is the market for 'bottom ash, MSWI[F], waste polypropylene' in the geography of Switzerland. Transport from producers to consumers of this product in the geography covered by the market is included. The activity starts with the input from the treatment processes. From cradle, i.e. including all upstream activities. A market for a material for treatment (wastes or recyclables) ends with the provision of treatment, i.e. a mix of treatment providers, to activities that generate the reference product as a waste/by-product.
market for bottom ash, MSWI[F], waste polystyrene | market activity | Waste Treatment & Recycling | 3821:Treatment and disposal of non-hazardous waste | E - Water supply; sewerage, waste management and remediation activities | bottom ash, MSWI[F], waste polystyrene | 3932: Ash and residue (except from the manufacture of iron or steel), containing metals or metallic compounds, except[…] | 'bottom ash, MSWI[F], waste polystyrene' is a solid waste under the category of industrial wastes. It is generated in municipal solid waste incineration (MSWI) with fly ash extraction (F) of 'waste polystyrene'. 'bottom ash, MSWI[F], waste polystyrene' contains the following fractions: 100% bottom ash. By the database default (and per unit of reference product),'bottom ash, MSWI[F], waste polystyrene' has 18% water on wet mass basis (82% dry matter) and Carbon present is of only fossil origin (18.38% on a dry matter basis). It has no heating value. This kind of by-product (recyclable or waste) is generated in a specific treatment process, and as such is not intended to be used as for modelling waste outputs from other activities. In the ecoinvent database, treatment option/s for this by-product include: deposition (slag landfill). Based on the aforementioned treatments, this by-product receives, it is a non-hazardous waste. This by-product can be modelled on two levels: treatment activity and market activity. The former one refers to the specific technology treating the by-product while the latter level represents a mix of treatments. Users are encouraged to inspect the modelling assumptions of the treatment activities and when selecting the market to additionally inspect the treatment mix. Collection and transportation of this by-product is accounted in the respective market activity, users are advised to inspect and modify the average transportation distances for a case specific modelling. |  | Waste | ecoQuery: https://ecoquery.ecoinvent.org/3.12/cutoff/dataset/29306/documentation This is a market activity, representing a treatment mix. In the case of products needing treatment, market mixes are supplied by the activities treating the product in the geography defined by the market, and they supply the activities needing to treat the product, as they have generated it as a by-product in the Undefined processes (present as a negative input in system models). Transport to the treating facility or losses are also accounted in this type of markets, when relevant. This is the market for 'bottom ash, MSWI[F], waste polystyrene' in the geography of Switzerland. Transport from producers to consumers of this product in the geography covered by the market is included. The activity starts with the input from the treatment processes. From cradle, i.e. including all upstream activities. A market for a material for treatment (wastes or recyclables) ends with the provision of treatment, i.e. a mix of treatment providers, to activities that generate the reference product as a waste/by-product.
market for bottom ash, MSWI[F], waste polyurethane | market activity | Waste Treatment & Recycling | 3821:Treatment and disposal of non-hazardous waste | E - Water supply; sewerage, waste management and remediation activities | bottom ash, MSWI[F], waste polyurethane | 39320: Ash and residue (except from the manufacture of iron or steel), containing metals or metallic compounds, excep[…] | 'bottom ash, MSWI[F], waste polyurethane' is a solid waste under the category of industrial wastes. It is generated in municipal solid waste incineration (MSWI) with fly ash extraction (F) of 'waste polyurethane'. 'bottom ash, MSWI[F], waste polyurethane' contains the following fractions: 100% bottom ash. By the database default (and per unit of reference product),'bottom ash, MSWI[F], waste polyurethane' has 19.2% water on wet mass basis (80.8% dry matter) and Carbon present is of only fossil origin (13.77% on a dry matter basis). It has no heating value. This kind of by-product (recyclable or waste) is generated in a specific treatment process, and as such is not intended to be used as for modelling waste outputs from other activities. In the ecoinvent database, treatment option/s for this by-product include: deposition (slag landfill). Based on the aforementioned treatments, this by-product receives, it is a non-hazardous waste. This by-product can be modelled on two levels: treatment activity and market activity. The former one refers to the specific technology treating the by-product while the latter level represents a mix of treatments. Users are encouraged to inspect the modelling assumptions of the treatment activities and when selecting the market to additionally inspect the treatment mix. Collection and transportation of this by-product is accounted in the respective market activity, users are advised to inspect and modify the average transportation distances for a case specific modelling. |  | Waste | ecoQuery: https://ecoquery.ecoinvent.org/3.12/cutoff/dataset/29978/documentation This is a market activity, representing a treatment mix. In the case of products needing treatment, market mixes are supplied by the activities treating the product in the geography defined by the market, and they supply the activities needing to treat the product, as they have generated it as a by-product in the Undefined processes (present as a negative input in system models). Transport to the treating facility or losses are also accounted in this type of markets, when relevant. This is the market for 'bottom ash, MSWI[F], waste polyurethane' in the geography of Switzerland. Transport from producers to consumers of this product in the geography covered by the market is included. The activity starts with the input from the treatment processes. From cradle, i.e. including all upstream activities. A market for a material for treatment (wastes or recyclables) ends with the provision of treatment, i.e. a mix of treatment providers, to activities that generate the reference product as a waste/by-product.
market for bottom ash, MSWI[F], waste polyvinylchloride | market activity | Waste Treatment & Recycling | 3821:Treatment and disposal of non-hazardous waste | E - Water supply; sewerage, waste management and remediation activities | bottom ash, MSWI[F], waste polyvinylchloride | 39320: Ash and residue (except from the manufacture of iron or steel), containing metals or metallic compounds, excep[…] | 'bottom ash, MSWI[F], waste polyvinylchloride' is a solid waste under the category of industrial wastes. It is generated in municipal solid waste incineration (MSWI) with fly ash extraction (F) of 'waste polyvinylchloride'. 'bottom ash, MSWI[F], waste polyvinylchloride' contains the following fractions: 100% bottom ash. By the database default (and per unit of reference product),'bottom ash, MSWI[F], waste polyvinylchloride' has 21.4% water on wet mass basis (78.6% dry matter) and Carbon present is of only fossil origin (7.52% on a dry matter basis). It has no heating value. This kind of by-product (recyclable or waste) is generated in a specific treatment process, and as such is not intended to be used as for modelling waste outputs from other activities. In the ecoinvent database, treatment option/s for this by-product include: deposition (slag landfill). Based on the aforementioned treatments, this by-product receives, it is a non-hazardous waste. This by-product can be modelled on two levels: treatment activity and market activity. The former one refers to the specific technology treating the by-product while the latter level represents a mix of treatments. Users are encouraged to inspect the modelling assumptions of the treatment activities and when selecting the market to additionally inspect the treatment mix. Collection and transportation of this by-product is accounted in the respective market activity, users are advised to inspect and modify the average transportation distances for a case specific modelling. |  | Waste | ecoQuery: https://ecoquery.ecoinvent.org/3.12/cutoff/dataset/29152/documentation This is a market activity, representing a treatment mix. In the case of products needing treatment, market mixes are supplied by the activities treating the product in the geography defined by the market, and they supply the activities needing to treat the product, as they have generated it as a by-product in the Undefined processes (present as a negative input in system models). Transport to the treating facility or losses are also accounted in this type of markets, when relevant. This is the market for 'bottom ash, MSWI[F], waste polyvinylchloride' in the geography of Switzerland. Transport from producers to consumers of this product in the geography covered by the market is included. The activity starts with the input from the treatment processes. From cradle, i.e. including all upstream activities. A market for a material for treatment (wastes or recyclables) ends with the provision of treatment, i.e. a mix of treatment providers, to activities that generate the reference product as a waste/by-product.
market for bottom ash, MSWI[F], waste polyvinylfluoride | market activity | Waste Treatment & Recycling | 3821:Treatment and disposal of non-hazardous waste | E - Water supply; sewerage, waste management and remediation activities | bottom ash, MSWI[F], waste polyvinylfluoride | 39320: Ash and residue (except from the manufacture of iron or steel), containing metals or metallic compounds, excep[…] | 'bottom ash, MSWI[F], waste polyvinylfluoride' is a solid waste under the category of industrial wastes. It is generated in municipal solid waste incineration (MSWI) with fly ash extraction (F) of 'waste polyvinylfluoride'. 'bottom ash, MSWI[F], waste polyvinylfluoride' contains the following fractions: 100% bottom ash. By the database default (and per unit of reference product),'bottom ash, MSWI[F], waste polyvinylfluoride' has 11.2% water on wet mass basis (88.8% dry matter) and Carbon present is of only fossil origin (1.01% on a dry matter basis). It has no heating value. This kind of by-product (recyclable or waste) is generated in a specific treatment process, and as such is not intended to be used as for modelling waste outputs from other activities. In the ecoinvent database, treatment option/s for this by-product include: deposition (slag landfill). Based on the aforementioned treatments, this by-product receives, it is a non-hazardous waste. This by-product can be modelled on two levels: treatment activity and market activity. The former one refers to the specific technology treating the by-product while the latter level represents a mix of treatments. Users are encouraged to inspect the modelling assumptions of the treatment activities and when selecting the market to additionally inspect the treatment mix. Collection and transportation of this by-product is accounted in the respective market activity, users are advised to inspect and modify the average transportation distances for a case specific modelling. |  | Waste | ecoQuery: https://ecoquery.ecoinvent.org/3.12/cutoff/dataset/28179/documentation This is a market activity, representing a treatment mix. In the case of products needing treatment, market mixes are supplied by the activities treating the product in the geography defined by the market, and they supply the activities needing to treat the product, as they have generated it as a by-product in the Undefined processes (present as a negative input in system models). Transport to the treating facility or losses are also accounted in this type of markets, when relevant. This is the market for 'bottom ash, MSWI[F], waste polyvinylfluoride' in the geography of Switzerland. Transport from producers to consumers of this product in the geography covered by the market is included. The activity starts with the input from the treatment processes. From cradle, i.e. including all upstream activities. A market for a material for treatment (wastes or recyclables) ends with the provision of treatment, i.e. a mix of treatment providers, to activities that generate the reference product as a waste/by-product.
market for bottom ash, MSWI[F], waste rubber, unspecified | market activity | Waste Treatment & Recycling | 3821:Treatment and disposal of non-hazardous waste | E - Water supply; sewerage, waste management and remediation activities | bottom ash, MSWI[F], waste rubber, unspecified | 3932: Ash and residue (except from the manufacture of iron or steel), containing metals or metallic compounds, except[…] | 'bottom ash, MSWI[F], waste rubber, unspecified' is a solid waste under the category of industrial wastes. It is generated in municipal solid waste incineration (MSWI) with fly ash extraction (F) of 'waste rubber, unspecified'. 'bottom ash, MSWI[F], waste rubber, unspecified' contains the following fractions: 100% bottom ash. By the database default (and per unit of reference product),'bottom ash, MSWI[F], waste rubber, unspecified' has 21.6% water on wet mass basis (78.4% dry matter) and Carbon present is of only fossil origin (14.66% on a dry matter basis). It has no heating value. This kind of by-product (recyclable or waste) is generated in a specific treatment process, and as such is not intended to be used as for modelling waste outputs from other activities. In the ecoinvent database, treatment option/s for this by-product include: deposition (slag landfill). Based on the aforementioned treatments, this by-product receives, it is a non-hazardous waste. This by-product can be modelled on two levels: treatment activity and market activity. The former one refers to the specific technology treating the by-product while the latter level represents a mix of treatments. Users are encouraged to inspect the modelling assumptions of the treatment activities and when selecting the market to additionally inspect the treatment mix. Collection and transportation of this by-product is accounted in the respective market activity, users are advised to inspect and modify the average transportation distances for a case specific modelling. |  | Waste | ecoQuery: https://ecoquery.ecoinvent.org/3.12/cutoff/dataset/28211/documentation This is a market activity, representing a treatment mix. In the case of products needing treatment, market mixes are supplied by the activities treating the product in the geography defined by the market, and they supply the activities needing to treat the product, as they have generated it as a by-product in the Undefined processes (present as a negative input in system models). Transport to the treating facility or losses are also accounted in this type of markets, when relevant. This is the market for 'bottom ash, MSWI[F], waste rubber, unspecified' in the geography of Switzerland. Transport from producers to consumers of this product in the geography covered by the market is included. The activity starts with the input from the treatment processes. From cradle, i.e. including all upstream activities. A market for a material for treatment (wastes or recyclables) ends with the provision of treatment, i.e. a mix of treatment providers, to activities that generate the reference product as a waste/by-product.
market for bottom ash, MSWI[F], waste sealing sheet, polyethylene | market activity | Waste Treatment & Recycling | 3821:Treatment and disposal of non-hazardous waste | E - Water supply; sewerage, waste management and remediation activities | bottom ash, MSWI[F], waste sealing sheet, polyethylene | 39320: Ash and residue (except from the manufacture of iron or steel), containing metals or metallic compounds, excep[…] | 'bottom ash, MSWI[F], waste sealing sheet, polyethylene' is a solid waste under the category of industrial wastes. It is generated in municipal solid waste incineration (MSWI) with fly ash extraction (F) of 'waste sealing sheet, polyethylene'. 'bottom ash, MSWI[F], waste sealing sheet, polyethylene' contains the following fractions: 100% bottom ash. By the database default (and per unit of reference product),'bottom ash, MSWI[F], waste sealing sheet, polyethylene' has 19.7% water on wet mass basis (80.3% dry matter) and Carbon present is of only fossil origin (2.39% on a dry matter basis). It has no heating value. This kind of by-product (recyclable or waste) is generated in a specific treatment process, and as such is not intended to be used as for modelling waste outputs from other activities. In the ecoinvent database, treatment option/s for this by-product include: deposition (slag landfill). Based on the aforementioned treatments, this by-product receives, it is a non-hazardous waste. This by-product can be modelled on two levels: treatment activity and market activity. The former one refers to the specific technology treating the by-product while the latter level represents a mix of treatments. Users are encouraged to inspect the modelling assumptions of the treatment activities and when selecting the market to additionally inspect the treatment mix. Collection and transportation of this by-product is accounted in the respective market activity, users are advised to inspect and modify the average transportation distances for a case specific modelling. |  | Waste | ecoQuery: https://ecoquery.ecoinvent.org/3.12/cutoff/dataset/29684/documentation This is a market activity, representing a treatment mix. In the case of products needing treatment, market mixes are supplied by the activities treating the product in the geography defined by the market, and they supply the activities needing to treat the product, as they have generated it as a by-product in the Undefined processes (present as a negative input in system models). Transport to the treating facility or losses are also accounted in this type of markets, when relevant. This is the market for 'bottom ash, MSWI[F], waste sealing sheet, polyethylene' in the geography of Switzerland. Transport from producers to consumers of this product in the geography covered by the market is included. The activity starts with the input from the treatment processes. From cradle, i.e. including all upstream activities. A market for a material for treatment (wastes or recyclables) ends with the provision of treatment, i.e. a mix of treatment providers, to activities that generate the reference product as a waste/by-product.
market for bottom ash, MSWI[F], waste sealing sheet, polyvinylchloride | market activity | Waste Treatment & Recycling | 3821:Treatment and disposal of non-hazardous waste | E - Water supply; sewerage, waste management and remediation activities | bottom ash, MSWI[F], waste sealing sheet, polyvinylchloride | 39320: Ash and residue (except from the manufacture of iron or steel), containing metals or metallic compounds, excep[…] | 'bottom ash, MSWI[F], waste sealing sheet, polyvinylchloride' is a solid waste under the category of industrial wastes. It is generated in municipal solid waste incineration (MSWI) with fly ash extraction (F) of 'waste sealing sheet, polyvinylchloride'. 'bottom ash, MSWI[F], waste sealing sheet, polyvinylchloride' contains the following fractions: 100% bottom ash. By the database default (and per unit of reference product),'bottom ash, MSWI[F], waste sealing sheet, polyvinylchloride' has 20.6% water on wet mass basis (79.4% dry matter) and Carbon present is of only fossil origin (1.69% on a dry matter basis). It has no heating value. This kind of by-product (recyclable or waste) is generated in a specific treatment process, and as such is not intended to be used as for modelling waste outputs from other activities. In the ecoinvent database, treatment option/s for this by-product include: deposition (slag landfill). Based on the aforementioned treatments, this by-product receives, it is a non-hazardous waste. This by-product can be modelled on two levels: treatment activity and market activity. The former one refers to the specific technology treating the by-product while the latter level represents a mix of treatments. Users are encouraged to inspect the modelling assumptions of the treatment activities and when selecting the market to additionally inspect the treatment mix. Collection and transportation of this by-product is accounted in the respective market activity, users are advised to inspect and modify the average transportation distances for a case specific modelling. |  | Waste | ecoQuery: https://ecoquery.ecoinvent.org/3.12/cutoff/dataset/28183/documentation This is a market activity, representing a treatment mix. In the case of products needing treatment, market mixes are supplied by the activities treating the product in the geography defined by the market, and they supply the activities needing to treat the product, as they have generated it as a by-product in the Undefined processes (present as a negative input in system models). Transport to the treating facility or losses are also accounted in this type of markets, when relevant. This is the market for 'bottom ash, MSWI[F], waste sealing sheet, polyvinylchloride' in the geography of Switzerland. Transport from producers to consumers of this product in the geography covered by the market is included. The activity starts with the input from the treatment processes. From cradle, i.e. including all upstream activities. A market for a material for treatment (wastes or recyclables) ends with the provision of treatment, i.e. a mix of treatment providers, to activities that generate the reference product as a waste/by-product.
market for bottom ash, MSWI[F], waste steel | market activity | Waste Treatment & Recycling | 3821:Treatment and disposal of non-hazardous waste | E - Water supply; sewerage, waste management and remediation activities | bottom ash, MSWI[F], waste steel | 3932: Ash and residue (except from the manufacture of iron or steel), containing metals or metallic compounds, except[…] | bottom ash, MSWI[F], waste steel' is a solid waste under the category of industrial wastes. It is generated in municipal solid waste incineration (MSWI) with fly ash extraction (F) of 'waste aluminium'. 'bottom ash, MSWI[F], waste steel' contains the following fractions: 100% bottom ash. By the database default (and per unit of reference product), 'bottom ash, MSWI[F], waste steel' has 30.7% water on wet mass basis (69.3% dry matter) and it has no Carbon content. It has no heating value. This kind of by-product (recyclable or waste) is generated in a specific treatment process, and as such is not intended to be used as for modelling waste outputs from other activities. In the ecoinvent database, treatment option/s for this by-product include: deposition (slag landfill). Based on the aforementioned treatments, this by-product receives, it is a non-hazardous waste. This by-product can be modelled on two levels: treatment activity and market activity. The former one refers to the specific technology treating the by-product while the latter level represents a mix of treatments. Users are encouraged to inspect the modelling assumptions of the treatment activities and when selecting the market to additionally inspect the treatment mix. Collection and transportation of this by-product is accounted in the respective market activity, users are advised to inspect and modify the average transportation distances for a case specific modelling. |  | Waste | ecoQuery: https://ecoquery.ecoinvent.org/3.12/cutoff/dataset/29556/documentation This is a market activity, representing a treatment mix. In the case of products needing treatment, market mixes are supplied by the activities treating the product in the geography defined by the market, and they supply the activities needing to treat the product, as they have generated it as a by-product in the Undefined processes (present as a negative input in system models). Transport to the treating facility or losses are also accounted in this type of markets, when relevant. This is the market for 'bottom ash, MSWI[F], scrap steel' in the geography of Switzerland. Transport from producers to consumers of this product in the geography covered by the market is included. The activity starts with the input from the treatment processes. From cradle, i.e. including all upstream activities. A market for a material for treatment (wastes or recyclables) ends with the provision of treatment, i.e. a mix of treatment providers, to activities that generate the reference product as a waste/by-product.
market for bottom ash, MSWI[F], waste textile, soiled | market activity | Waste Treatment & Recycling | 3821:Treatment and disposal of non-hazardous waste | E - Water supply; sewerage, waste management and remediation activities | bottom ash, MSWI[F], waste textile, soiled | 3932: Ash and residue (except from the manufacture of iron or steel), containing metals or metallic compounds, except[…] | 'bottom ash, MSWI[F], waste textile, soiled' is a solid waste under the category of industrial wastes. It is generated in municipal solid waste incineration (MSWI) with fly ash extraction (F) of 'waste textile, soiled'. 'bottom ash, MSWI[F], waste textile, soiled' contains the following fractions: 100% bottom ash. By the database default (and per unit of reference product),'bottom ash, MSWI[F], waste textile, soiled' has 20.4% water on wet mass basis (79.6% dry matter) and Carbon present is of both fossil (1.4% on a dry matter basis), and non-fossil origin (3.62% on a dry matter basis). It has no heating value. This kind of by-product (recyclable or waste) is generated in a specific treatment process, and as such is not intended to be used as for modelling waste outputs from other activities. In the ecoinvent database, treatment option/s for this by-product include: deposition (slag landfill). Based on the aforementioned treatments, this by-product receives, it is a non-hazardous waste. This by-product can be modelled on two levels: treatment activity and market activity. The former one refers to the specific technology treating the by-product while the latter level represents a mix of treatments. Users are encouraged to inspect the modelling assumptions of the treatment activities and when selecting the market to additionally inspect the treatment mix. Collection and transportation of this by-product is accounted in the respective market activity, users are advised to inspect and modify the average transportation distances for a case specific modelling. |  | Waste | ecoQuery: https://ecoquery.ecoinvent.org/3.12/cutoff/dataset/30425/documentation This is a market activity, representing a treatment mix. In the case of products needing treatment, market mixes are supplied by the activities treating the product in the geography defined by the market, and they supply the activities needing to treat the product, as they have generated it as a by-product in the Undefined processes (present as a negative input in system models). Transport to the treating facility or losses are also accounted in this type of markets, when relevant. This is the market for 'bottom ash, MSWI[F], waste textile, soiled' in the geography of Switzerland. Transport from producers to consumers of this product in the geography covered by the market is included. The activity starts with the input from the treatment processes. From cradle, i.e. including all upstream activities. A market for a material for treatment (wastes or recyclables) ends with the provision of treatment, i.e. a mix of treatment providers, to activities that generate the reference product as a waste/by-product.
market for bottom ash, MSWI[F], waste tin sheet | market activity | Waste Treatment & Recycling | 3821:Treatment and disposal of non-hazardous waste | E - Water supply; sewerage, waste management and remediation activities | bottom ash, MSWI[F], waste tin sheet | 39320: Ash and residue (except from the manufacture of iron or steel), containing metals or metallic compounds, excep[…] | bottom ash, MSWI[F], waste tin sheet' is a solid waste under the category of industrial wastes. It is generated in municipal solid waste incineration (MSWI) with fly ash extraction (F) of 'waste tin sheet'. 'bottom ash, MSWI[F], waste tin sheet' contains the following fractions: 100% bottom ash. By the database default (and per unit of reference product), 'bottom ash, MSWI[F], waste tin sheet' has 32.4% water on wet mass basis (67.6% dry matter) and it has no Carbon content. It has no heating value. This kind of by-product (recyclable or waste) is generated in a specific treatment process, and as such is not intended to be used as for modelling waste outputs from other activities. In the ecoinvent database, treatment option/s for this by-product include: deposition (slag landfill). Based on the aforementioned treatments, this by-product receives, it is a non-hazardous waste. This by-product can be modelled on two levels: treatment activity and market activity. The former one refers to the specific technology treating the by-product while the latter level represents a mix of treatments. Users are encouraged to inspect the modelling assumptions of the treatment activities and when selecting the market to additionally inspect the treatment mix. Collection and transportation of this by-product is accounted in the respective market activity, users are advised to inspect and modify the average transportation distances for a case specific modelling. |  | Waste | ecoQuery: https://ecoquery.ecoinvent.org/3.12/cutoff/dataset/29287/documentation This is a market activity, representing a treatment mix. In the case of products needing treatment, market mixes are supplied by the activities treating the product in the geography defined by the market, and they supply the activities needing to treat the product, as they have generated it as a by-product in the Undefined processes (present as a negative input in system models). Transport to the treating facility or losses are also accounted in this type of markets, when relevant. This is the market for 'bottom ash, MSWI[F], scrap tin sheet' in the geography of Switzerland. Transport from producers to consumers of this product in the geography covered by the market is included. The activity starts with the input from the treatment processes. From cradle, i.e. including all upstream activities. A market for a material for treatment (wastes or recyclables) ends with the provision of treatment, i.e. a mix of treatment providers, to activities that generate the reference product as a waste/by-product.
market for bottom ash, MSWI[F], waste vapour barrier, flame-retarded | market activity | Waste Treatment & Recycling | 3821:Treatment and disposal of non-hazardous waste | E - Water supply; sewerage, waste management and remediation activities | bottom ash, MSWI[F], waste vapour barrier, flame-retarded | 39320: Ash and residue (except from the manufacture of iron or steel), containing metals or metallic compounds, excep[…] | 'bottom ash, MSWI[F], waste vapour barrier, flame-retarded' is a solid waste under the category of industrial wastes. It is generated in municipal solid waste incineration (MSWI) with fly ash extraction (F) of 'waste vapour barrier, flame-retarded'. 'bottom ash, MSWI[F], waste vapour barrier, flame-retarded' contains the following fractions: 100% bottom ash. By the database default (and per unit of reference product),'bottom ash, MSWI[F], waste vapour barrier, flame-retarded' has 17.6% water on wet mass basis (82.4% dry matter) and Carbon present is of only fossil origin (9.92% on a dry matter basis). It has no heating value. This kind of by-product (recyclable or waste) is generated in a specific treatment process, and as such is not intended to be used as for modelling waste outputs from other activities. In the ecoinvent database, treatment option/s for this by-product include: deposition (slag landfill). Based on the aforementioned treatments, this by-product receives, it is a non-hazardous waste. This by-product can be modelled on two levels: treatment activity and market activity. The former one refers to the specific technology treating the by-product while the latter level represents a mix of treatments. Users are encouraged to inspect the modelling assumptions of the treatment activities and when selecting the market to additionally inspect the treatment mix. Collection and transportation of this by-product is accounted in the respective market activity, users are advised to inspect and modify the average transportation distances for a case specific modelling. |  | Waste | ecoQuery: https://ecoquery.ecoinvent.org/3.12/cutoff/dataset/29642/documentation This is a market activity, representing a treatment mix. In the case of products needing treatment, market mixes are supplied by the activities treating the product in the geography defined by the market, and they supply the activities needing to treat the product, as they have generated it as a by-product in the Undefined processes (present as a negative input in system models). Transport to the treating facility or losses are also accounted in this type of markets, when relevant. This is the market for 'bottom ash, MSWI[F], waste vapour barrier, flame-retarded' in the geography of Switzerland. Transport from producers to consumers of this product in the geography covered by the market is included. The activity starts with the input from the treatment processes. From cradle, i.e. including all upstream activities. A market for a material for treatment (wastes or recyclables) ends with the provision of treatment, i.e. a mix of treatment providers, to activities that generate the reference product as a waste/by-product.
market for bottom ash, MSWI[F], waste wire plastic | market activity | Waste Treatment & Recycling | 3821:Treatment and disposal of non-hazardous waste | E - Water supply; sewerage, waste management and remediation activities | bottom ash, MSWI[F], waste wire plastic | 39320: Ash and residue (except from the manufacture of iron or steel), containing metals or metallic compounds, excep[…] | 'bottom ash, MSWI[F], waste wire plastic' is a solid waste under the category of industrial wastes. It is generated in municipal solid waste incineration (MSWI) with fly ash extraction (F) of 'waste wire plastic'. 'bottom ash, MSWI[F], waste wire plastic' contains the following fractions: 100% bottom ash. By the database default (and per unit of reference product),'bottom ash, MSWI[F], waste wire plastic' has 18.7% water on wet mass basis (81.3% dry matter) and Carbon present is of only fossil origin (4.77% on a dry matter basis). It has no heating value. This kind of by-product (recyclable or waste) is generated in a specific treatment process, and as such is not intended to be used as for modelling waste outputs from other activities. In the ecoinvent database, treatment option/s for this by-product include: deposition (slag landfill). Based on the aforementioned treatments, this by-product receives, it is a non-hazardous waste. This by-product can be modelled on two levels: treatment activity and market activity. The former one refers to the specific technology treating the by-product while the latter level represents a mix of treatments. Users are encouraged to inspect the modelling assumptions of the treatment activities and when selecting the market to additionally inspect the treatment mix. Collection and transportation of this by-product is accounted in the respective market activity, users are advised to inspect and modify the average transportation distances for a case specific modelling. |  | Waste | ecoQuery: https://ecoquery.ecoinvent.org/3.12/cutoff/dataset/28319/documentation This is a market activity, representing a treatment mix. In the case of products needing treatment, market mixes are supplied by the activities treating the product in the geography defined by the market, and they supply the activities needing to treat the product, as they have generated it as a by-product in the Undefined processes (present as a negative input in system models). Transport to the treating facility or losses are also accounted in this type of markets, when relevant. This is the market for 'bottom ash, MSWI[F], waste wire plastic' in the geography of Switzerland. Transport from producers to consumers of this product in the geography covered by the market is included. The activity starts with the input from the treatment processes. From cradle, i.e. including all upstream activities. A market for a material for treatment (wastes or recyclables) ends with the provision of treatment, i.e. a mix of treatment providers, to activities that generate the reference product as a waste/by-product.
market for bottom ash, MSWI[F], waste wood pole, chrome preserved | market activity | Waste Treatment & Recycling | 3821:Treatment and disposal of non-hazardous waste | E - Water supply; sewerage, waste management and remediation activities | bottom ash, MSWI[F], waste wood pole, chrome preserved | 39320: Ash and residue (except from the manufacture of iron or steel), containing metals or metallic compounds, excep[…] | 'bottom ash, MSWI[F], waste wood pole, chrome preserved' is a solid waste under the category of industrial wastes. It is generated in municipal solid waste incineration (MSWI) with fly ash extraction (F) of 'waste wood pole, chrome preserved'. 'bottom ash, MSWI[F], waste wood pole, chrome preserved' contains the following fractions: 100% bottom ash. By the database default (and per unit of reference product),'bottom ash, MSWI[F], waste wood pole, chrome preserved' has 28.7% water on wet mass basis (71.3% dry matter) and Carbon present is of only non-fossil origin (17.55% on a dry matter basis). It has no heating value. This kind of by-product (recyclable or waste) is generated in a specific treatment process, and as such is not intended to be used as for modelling waste outputs from other activities. In the ecoinvent database, treatment option/s for this by-product include: deposition (slag landfill). Based on the aforementioned treatments, this by-product receives, it is a non-hazardous waste. This by-product can be modelled on two levels: treatment activity and market activity. The former one refers to the specific technology treating the by-product while the latter level represents a mix of treatments. Users are encouraged to inspect the modelling assumptions of the treatment activities and when selecting the market to additionally inspect the treatment mix. Collection and transportation of this by-product is accounted in the respective market activity, users are advised to inspect and modify the average transportation distances for a case specific modelling. |  | Waste | ecoQuery: https://ecoquery.ecoinvent.org/3.12/cutoff/dataset/29468/documentation This is a market activity, representing a treatment mix. In the case of products needing treatment, market mixes are supplied by the activities treating the product in the geography defined by the market, and they supply the activities needing to treat the product, as they have generated it as a by-product in the Undefined processes (present as a negative input in system models). Transport to the treating facility or losses are also accounted in this type of markets, when relevant. This is the market for 'bottom ash, MSWI[F], waste wood pole, chrome preserved' in the geography of Switzerland. Transport from producers to consumers of this product in the geography covered by the market is included. The activity starts with the input from the treatment processes. From cradle, i.e. including all upstream activities. A market for a material for treatment (wastes or recyclables) ends with the provision of treatment, i.e. a mix of treatment providers, to activities that generate the reference product as a waste/by-product.
market for bottom ash, MSWI[F], waste wood, untreated | market activity | Waste Treatment & Recycling | 3821:Treatment and disposal of non-hazardous waste | E - Water supply; sewerage, waste management and remediation activities | bottom ash, MSWI[F], waste wood, untreated | 39320: Ash and residue (except from the manufacture of iron or steel), containing metals or metallic compounds, excep[…] | 'bottom ash, MSWI[F], waste wood, untreated' is a solid waste under the category of industrial wastes. It is generated in municipal solid waste incineration (MSWI) with fly ash extraction (F) of 'waste wood, untreated'. 'bottom ash, MSWI[F], waste wood, untreated' contains the following fractions: 100% bottom ash. By the database default (and per unit of reference product),'bottom ash, MSWI[F], waste wood, untreated' has 31.9% water on wet mass basis (68.1% dry matter) and Carbon present is of only non-fossil origin (27.85% on a dry matter basis). It has no heating value. This kind of by-product (recyclable or waste) is generated in a specific treatment process, and as such is not intended to be used as for modelling waste outputs from other activities. In the ecoinvent database, treatment option/s for this by-product include: deposition (slag landfill). Based on the aforementioned treatments, this by-product receives, it is a non-hazardous waste. This by-product can be modelled on two levels: treatment activity and market activity. The former one refers to the specific technology treating the by-product while the latter level represents a mix of treatments. Users are encouraged to inspect the modelling assumptions of the treatment activities and when selecting the market to additionally inspect the treatment mix. Collection and transportation of this by-product is accounted in the respective market activity, users are advised to inspect and modify the average transportation distances for a case specific modelling. |  | Waste | ecoQuery: https://ecoquery.ecoinvent.org/3.12/cutoff/dataset/28318/documentation This is a market activity, representing a treatment mix. In the case of products needing treatment, market mixes are supplied by the activities treating the product in the geography defined by the market, and they supply the activities needing to treat the product, as they have generated it as a by-product in the Undefined processes (present as a negative input in system models). Transport to the treating facility or losses are also accounted in this type of markets, when relevant. This is the market for 'bottom ash, MSWI[F], waste wood, untreated' in the geography of Switzerland. Transport from producers to consumers of this product in the geography covered by the market is included. The activity starts with the input from the treatment processes. From cradle, i.e. including all upstream activities. A market for a material for treatment (wastes or recyclables) ends with the provision of treatment, i.e. a mix of treatment providers, to activities that generate the reference product as a waste/by-product.
market for bottom ash, MSWI[F], wood ash mixture, pure | market activity | Waste Treatment & Recycling | 3821:Treatment and disposal of non-hazardous waste | E - Water supply; sewerage, waste management and remediation activities | bottom ash, MSWI[F], wood ash mixture, pure | 39320: Ash and residue (except from the manufacture of iron or steel), containing metals or metallic compounds, excep[…] | 'bottom ash, MSWI[F], wood ash mixture, pure' is a solid waste under the category of industrial wastes. It is generated in municipal solid waste incineration (MSWI) with fly ash extraction (F) of 'wood ash mixture, pure'. 'bottom ash, MSWI[F], wood ash mixture, pure' contains the following fractions: 100% bottom ash. By the database default (and per unit of reference product),'bottom ash, MSWI[F], wood ash mixture, pure' has 18.7% water on wet mass basis (81.3% dry matter) and Carbon present is of only non-fossil origin (1.36% on a dry matter basis). It has no heating value. This kind of by-product (recyclable or waste) is generated in a specific treatment process, and as such is not intended to be used as for modelling waste outputs from other activities. In the ecoinvent database, treatment option/s for this by-product include: deposition (slag landfill). Based on the aforementioned treatments, this by-product receives, it is a non-hazardous waste. This by-product can be modelled on two levels: treatment activity and market activity. The former one refers to the specific technology treating the by-product while the latter level represents a mix of treatments. Users are encouraged to inspect the modelling assumptions of the treatment activities and when selecting the market to additionally inspect the treatment mix. Collection and transportation of this by-product is accounted in the respective market activity, users are advised to inspect and modify the average transportation distances for a case specific modelling. |  | Waste | ecoQuery: https://ecoquery.ecoinvent.org/3.12/cutoff/dataset/28761/documentation This is a market activity, representing a treatment mix. In the case of products needing treatment, market mixes are supplied by the activities treating the product in the geography defined by the market, and they supply the activities needing to treat the product, as they have generated it as a by-product in the Undefined processes (present as a negative input in system models). Transport to the treating facility or losses are also accounted in this type of markets, when relevant. This is the market for 'bottom ash, MSWI[F], wood ash mixture, pure' in the geography of Switzerland. Transport from producers to consumers of this product in the geography covered by the market is included. The activity starts with the input from the treatment processes. From cradle, i.e. including all upstream activities. A market for a material for treatment (wastes or recyclables) ends with the provision of treatment, i.e. a mix of treatment providers, to activities that generate the reference product as a waste/by-product.
market for bottom ash, MSWI[F], zinc in car shredder residue | market activity | Waste Treatment & Recycling | 3821:Treatment and disposal of non-hazardous waste | E - Water supply; sewerage, waste management and remediation activities | bottom ash, MSWI[F], zinc in car shredder residue | 39320: Ash and residue (except from the manufacture of iron or steel), containing metals or metallic compounds, excep[…] | 'bottom ash, MSWI[F], zinc in car shredder residue' is a solid waste under the category of industrial wastes. It is generated in municipal solid waste incineration (MSWI) with fly ash extraction (F) of 'zinc in car shredder residue'. 'bottom ash, MSWI[F], zinc in car shredder residue' contains the following fractions: 100% bottom ash. By the database default (and per unit of reference product),'bottom ash, MSWI[F], zinc in car shredder residue' has 19% water on wet mass basis (81% dry matter) and it has no Carbon content. It has no heating value. This kind of by-product (recyclable or waste) is generated in a specific treatment process, and as such is not intended to be used as for modelling waste outputs from other activities. In the ecoinvent database, treatment option/s for this by-product include: deposition (slag landfill). Based on the aforementioned treatments, this by-product receives, it is a non-hazardous waste. This by-product can be modelled on two levels: treatment activity and market activity. The former one refers to the specific technology treating the by-product while the latter level represents a mix of treatments. Users are encouraged to inspect the modelling assumptions of the treatment activities and when selecting the market to additionally inspect the treatment mix. Collection and transportation of this by-product is accounted in the respective market activity, users are advised to inspect and modify the average transportation distances for a case specific modelling. |  | Waste | ecoQuery: https://ecoquery.ecoinvent.org/3.12/cutoff/dataset/28428/documentation This is a market activity, representing a treatment mix. In the case of products needing treatment, market mixes are supplied by the activities treating the product in the geography defined by the market, and they supply the activities needing to treat the product, as they have generated it as a by-product in the Undefined processes (present as a negative input in system models). Transport to the treating facility or losses are also accounted in this type of markets, when relevant. This is the market for 'bottom ash, MSWI[F], zinc in car shredder residue' in the geography of Switzerland. Transport from producers to consumers of this product in the geography covered by the market is included. The activity starts with the input from the treatment processes. From cradle, i.e. including all upstream activities. A market for a material for treatment (wastes or recyclables) ends with the provision of treatment, i.e. a mix of treatment providers, to activities that generate the reference product as a waste/by-product.
market for bottom ash, MSWI[F]-WWT, condensate from light oil boiler | market activity | Waste Treatment & Recycling | 3821:Treatment and disposal of non-hazardous waste | E - Water supply; sewerage, waste management and remediation activities | bottom ash, MSWI[F]-WWT, condensate from light oil boiler | 39320: Ash and residue (except from the manufacture of iron or steel), containing metals or metallic compounds, excep[…] | bottom ash, MSWI[F]-WWT, condensate from light oil boiler' is a solid waste under the category of industrial wastes. This bottom ash is produced exclusively in municipal solid waste incineration (MSWI) with fly ash extraction (F) of 'sewage sludge, 70% water, WWT, condensate from light oil boiler' that in turn is produced exclusively from the wastewater treatment (WWT) of 'condensate from light oil boiler'. The composition of the bottom ash, is specific and dependent on the original composition of 'condensate from light oil boiler' 'bottom ash, MSWI[F]-WWT, condensate from light oil boiler' contain the following fractions: 100% bottom ash. By the database default (and per unit of reference product),'bottom ash, MSWI[F]-WWT, condensate from light oil boiler' has 19.6624% water on wet mass basis (83.5684% dry matter) and Carbon present is of only fossil origin (0.16% on a dry matter basis). It has no heating value. This kind of by-product (recyclable or waste) is generated in a specific treatment process, and as such is not intended to be used as for modelling waste outputs from other activities. In the ecoinvent database, treatment option/s for this by-product include: deposition (slag landfill). Based on the aforementioned treatments, this by-product receives, it is a non-hazardous waste. This by-product can be modelled on two levels: treatment activity and market activity. The former one refers to the specific technology treating the by-product while the latter level represents a mix of treatments. Users are encouraged to inspect the modelling assumptions of the treatment activities and when selecting the market to additionally inspect the treatment mix. Collection and transportation of this by-product is accounted in the respective market activity, users are advised to inspect and modify the average transportation distances for a case specific modelling. |  | Waste | ecoQuery: https://ecoquery.ecoinvent.org/3.12/cutoff/dataset/25314/documentation This is a market activity, representing a treatment mix. In the case of products needing treatment, market mixes are supplied by the activities treating the product in the geography defined by the market, and they supply the activities needing to treat the product, as they have generated it as a by-product in the Undefined processes (present as a negative input in system models). Transport to the treating facility or losses are also accounted in this type of markets, when relevant.;This is the market for 'bottom ash, MSWI[F]-WWT, condensate from light oil boiler', in the geography of Switzerland. Transport from producers to consumers of this product in the geography covered by the market is included. The activity starts with the input from the treatment processes. From cradle, i.e. including all upstream activities. A market for a material for treatment (wastes or recyclables) ends with the provision of treatment, i.e. a mix of treatment providers, to activities that generate the reference product as a waste/by-product.
market for bottom ash, MSWI[F]-WWT, heat carrier liquid, 40% C3H8O2 | market activity | Waste Treatment & Recycling | 3821:Treatment and disposal of non-hazardous waste | E - Water supply; sewerage, waste management and remediation activities | bottom ash, MSWI[F]-WWT, heat carrier liquid, 40% C3H8O2 | 39320: Ash and residue (except from the manufacture of iron or steel), containing metals or metallic compounds, excep[…] | bottom ash, MSWI[F]-WWT, heat carrier liquid, 40% C3H8O2' is a solid waste under the category of industrial wastes. This bottom ash is produced exclusively in municipal solid waste incineration (MSWI) with fly ash extraction (F) of 'sewage sludge, 70% water, WWT, heat carrier liquid, 40% C3H8O2' that in turn is produced exclusively from the wastewater treatment (WWT) of 'heat carrier liquid, 40% C3H8O2'. The composition of the bottom ash, is specific and dependent on the original composition of 'heat carrier liquid, 40% C3H8O2' 'bottom ash, MSWI[F]-WWT, heat carrier liquid, 40% C3H8O2' contain the following fractions: 100% bottom ash. By the database default (and per unit of reference product),'bottom ash, MSWI[F]-WWT, heat carrier liquid, 40% C3H8O2' has 41.7843% water on wet mass basis (70.5297% dry matter) and Carbon present is of only fossil origin (32.92% on a dry matter basis). It has no heating value. This kind of by-product (recyclable or waste) is generated in a specific treatment process, and as such is not intended to be used as for modelling waste outputs from other activities. In the ecoinvent database, treatment option/s for this by-product include: deposition (slag landfill). Based on the aforementioned treatments, this by-product receives, it is a non-hazardous waste. This by-product can be modelled on two levels: treatment activity and market activity. The former one refers to the specific technology treating the by-product while the latter level represents a mix of treatments. Users are encouraged to inspect the modelling assumptions of the treatment activities and when selecting the market to additionally inspect the treatment mix. Collection and transportation of this by-product is accounted in the respective market activity, users are advised to inspect and modify the average transportation distances for a case specific modelling. |  | Waste | ecoQuery: https://ecoquery.ecoinvent.org/3.12/cutoff/dataset/27140/documentation This is a market activity, representing a treatment mix. In the case of products needing treatment, market mixes are supplied by the activities treating the product in the geography defined by the market, and they supply the activities needing to treat the product, as they have generated it as a by-product in the Undefined processes (present as a negative input in system models). Transport to the treating facility or losses are also accounted in this type of markets, when relevant.;This is the market for 'bottom ash, MSWI[F]-WWT, heat carrier liquid, 40% C3H8O2', in the geography of Switzerland. Transport from producers to consumers of this product in the geography covered by the market is included. The activity starts with the input from the treatment processes. From cradle, i.e. including all upstream activities. A market for a material for treatment (wastes or recyclables) ends with the provision of treatment, i.e. a mix of treatment providers, to activities that generate the reference product as a waste/by-product.
market for bottom ash, MSWI[F]-WWT, rainwater mineral oil storage | market activity | Waste Treatment & Recycling | 3821:Treatment and disposal of non-hazardous waste | E - Water supply; sewerage, waste management and remediation activities | bottom ash, MSWI[F]-WWT, rainwater mineral oil storage | 39320: Ash and residue (except from the manufacture of iron or steel), containing metals or metallic compounds, excep[…] | bottom ash, MSWI[F]-WWT, rainwater mineral oil storage' is a solid waste under the category of industrial wastes. This bottom ash is produced exclusively in municipal solid waste incineration (MSWI) with fly ash extraction (F) of 'sewage sludge, 70% water, WWT, rainwater mineral oil storage' that in turn is produced exclusively from the wastewater treatment (WWT) of 'rainwater mineral oil storage'. The composition of the bottom ash, is specific and dependent on the original composition of 'rainwater mineral oil storage' 'bottom ash, MSWI[F]-WWT, rainwater mineral oil storage' contain the following fractions: 100% bottom ash. By the database default (and per unit of reference product),'bottom ash, MSWI[F]-WWT, rainwater mineral oil storage' has 22.6011% water on wet mass basis (81.5653% dry matter) and Carbon present is of only fossil origin (0.21% on a dry matter basis). It has no heating value. This kind of by-product (recyclable or waste) is generated in a specific treatment process, and as such is not intended to be used as for modelling waste outputs from other activities. In the ecoinvent database, treatment option/s for this by-product include: deposition (slag landfill). Based on the aforementioned treatments, this by-product receives, it is a non-hazardous waste. This by-product can be modelled on two levels: treatment activity and market activity. The former one refers to the specific technology treating the by-product while the latter level represents a mix of treatments. Users are encouraged to inspect the modelling assumptions of the treatment activities and when selecting the market to additionally inspect the treatment mix. Collection and transportation of this by-product is accounted in the respective market activity, users are advised to inspect and modify the average transportation distances for a case specific modelling. |  | Waste | ecoQuery: https://ecoquery.ecoinvent.org/3.12/cutoff/dataset/27347/documentation This is a market activity, representing a treatment mix. In the case of products needing treatment, market mixes are supplied by the activities treating the product in the geography defined by the market, and they supply the activities needing to treat the product, as they have generated it as a by-product in the Undefined processes (present as a negative input in system models). Transport to the treating facility or losses are also accounted in this type of markets, when relevant.;This is the market for 'bottom ash, MSWI[F]-WWT, rainwater mineral oil storage', in the geography of Switzerland. Transport from producers to consumers of this product in the geography covered by the market is included. The activity starts with the input from the treatment processes. From cradle, i.e. including all upstream activities. A market for a material for treatment (wastes or recyclables) ends with the provision of treatment, i.e. a mix of treatment providers, to activities that generate the reference product as a waste/by-product.
market for bottom ash, MSWI[F]-WWT, WW from black chrome coating | market activity | Waste Treatment & Recycling | 3821:Treatment and disposal of non-hazardous waste | E - Water supply; sewerage, waste management and remediation activities | bottom ash, MSWI[F]-WWT, WW from black chrome coating | 39320: Ash and residue (except from the manufacture of iron or steel), containing metals or metallic compounds, excep[…] | bottom ash, MSWI[F]-WWT, WW from black chrome coating' is a solid waste under the category of industrial wastes. This bottom ash is produced exclusively in municipal solid waste incineration (MSWI) with fly ash extraction (F) of 'sewage sludge, 70% water, WWT, WW from black chrome coating' that in turn is produced exclusively from the wastewater treatment (F) of 'WW from black chrome coating'. The composition of the bottom ash, is specific and dependent on the original composition of 'WW from black chrome coating' 'bottom ash, MSWI[F]-WWT, WW from black chrome coating' contain the following fractions: 100% bottom ash. By the database default (and per unit of reference product),'bottom ash, MSWI[F]-WWT, WW from black chrome coating' has 26.4408% water on wet mass basis (79.0884% dry matter) and Carbon present is of only fossil origin (0.07% on a dry matter basis). It has no heating value. This kind of by-product (recyclable or waste) is generated in a specific treatment process, and as such is not intended to be used as for modelling waste outputs from other activities. In the ecoinvent database, treatment option/s for this by-product include: deposition (slag landfill). Based on the aforementioned treatments, this by-product receives, it is a non-hazardous waste. This by-product can be modelled on two levels: treatment activity and market activity. The former one refers to the specific technology treating the by-product while the latter level represents a mix of treatments. Users are encouraged to inspect the modelling assumptions of the treatment activities and when selecting the market to additionally inspect the treatment mix. Collection and transportation of this by-product is accounted in the respective market activity, users are advised to inspect and modify the average transportation distances for a case specific modelling. |  | Waste | ecoQuery: https://ecoquery.ecoinvent.org/3.12/cutoff/dataset/25584/documentation This is a market activity, representing a treatment mix. In the case of products needing treatment, market mixes are supplied by the activities treating the product in the geography defined by the market, and they supply the activities needing to treat the product, as they have generated it as a by-product in the Undefined processes (present as a negative input in system models). Transport to the treating facility or losses are also accounted in this type of markets, when relevant.;This is the market for 'bottom ash, MSWI[F]-WWT, WW from black chrome coating', in the geography of Switzerland. Transport from producers to consumers of this product in the geography covered by the market is included. The activity starts with the input from the treatment processes. From cradle, i.e. including all upstream activities. A market for a material for treatment (wastes or recyclables) ends with the provision of treatment, i.e. a mix of treatment providers, to activities that generate the reference product as a waste/by-product.
market for bottom ash, MSWI[F]-WWT, WW from ceramic production | market activity | Waste Treatment & Recycling | 3821:Treatment and disposal of non-hazardous waste | E - Water supply; sewerage, waste management and remediation activities | bottom ash, MSWI[F]-WWT, WW from ceramic production | 39320: Ash and residue (except from the manufacture of iron or steel), containing metals or metallic compounds, excep[…] | bottom ash, MSWI[F]-WWT, WW from ceramic production' is a solid waste under the category of industrial wastes. This bottom ash is produced exclusively in municipal solid waste incineration (MSWI) with fly ash extraction (F) of 'sewage sludge, 70% water, WWT, WW from ceramic production' that in turn is produced exclusively from the wastewater treatment (WWT) of 'WW from ceramic production'. The composition of the bottom ash, is specific and dependent on the original composition of 'WW from ceramic production' 'bottom ash, MSWI[F]-WWT, WW from ceramic production' contain the following fractions: 100% bottom ash. By the database default (and per unit of reference product),'bottom ash, MSWI[F]-WWT, WW from ceramic production' has 37.5026% water on wet mass basis (72.7259% dry matter) and Carbon present is of only fossil origin (0% on a dry matter basis). It has no heating value. This kind of by-product (recyclable or waste) is generated in a specific treatment process, and as such is not intended to be used as for modelling waste outputs from other activities. In the ecoinvent database, treatment option/s for this by-product include: deposition (slag landfill). Based on the aforementioned treatments, this by-product receives, it is a non-hazardous waste. This by-product can be modelled on two levels: treatment activity and market activity. The former one refers to the specific technology treating the by-product while the latter level represents a mix of treatments. Users are encouraged to inspect the modelling assumptions of the treatment activities and when selecting the market to additionally inspect the treatment mix. Collection and transportation of this by-product is accounted in the respective market activity, users are advised to inspect and modify the average transportation distances for a case specific modelling. |  | Waste | ecoQuery: https://ecoquery.ecoinvent.org/3.12/cutoff/dataset/26161/documentation This is a market activity, representing a treatment mix. In the case of products needing treatment, market mixes are supplied by the activities treating the product in the geography defined by the market, and they supply the activities needing to treat the product, as they have generated it as a by-product in the Undefined processes (present as a negative input in system models). Transport to the treating facility or losses are also accounted in this type of markets, when relevant.;This is the market for 'bottom ash, MSWI[F]-WWT, WW from ceramic production', in the geography of Switzerland. Transport from producers to consumers of this product in the geography covered by the market is included. The activity starts with the input from the treatment processes. From cradle, i.e. including all upstream activities. A market for a material for treatment (wastes or recyclables) ends with the provision of treatment, i.e. a mix of treatment providers, to activities that generate the reference product as a waste/by-product.
market for bottom ash, MSWI[F]-WWT, WW from concrete production | market activity | Waste Treatment & Recycling | 3821:Treatment and disposal of non-hazardous waste | E - Water supply; sewerage, waste management and remediation activities | bottom ash, MSWI[F]-WWT, WW from concrete production | 39320: Ash and residue (except from the manufacture of iron or steel), containing metals or metallic compounds, excep[…] | bottom ash, MSWI[F]-WWT, WW from concrete production' is a solid waste under the category of industrial wastes. This bottom ash is produced exclusively in municipal solid waste incineration (MSWI) with fly ash extraction (F) of 'sewage sludge, 70% water, WWT, WW from concrete production' that in turn is produced exclusively from the wastewater treatment (WWT) of 'WW from concrete production'. The composition of the bottom ash, is specific and dependent on the original composition of 'WW from concrete production' 'bottom ash, MSWI[F]-WWT, WW from concrete production' contain the following fractions: 100% bottom ash. By the database default (and per unit of reference product),'bottom ash, MSWI[F]-WWT, WW from concrete production' has 34.9445% water on wet mass basis (74.1045% dry matter) and Carbon present is of only fossil origin (0.17% on a dry matter basis). It has no heating value. This kind of by-product (recyclable or waste) is generated in a specific treatment process, and as such is not intended to be used as for modelling waste outputs from other activities. In the ecoinvent database, treatment option/s for this by-product include: deposition (slag landfill). Based on the aforementioned treatments, this by-product receives, it is a non-hazardous waste. This by-product can be modelled on two levels: treatment activity and market activity. The former one refers to the specific technology treating the by-product while the latter level represents a mix of treatments. Users are encouraged to inspect the modelling assumptions of the treatment activities and when selecting the market to additionally inspect the treatment mix. Collection and transportation of this by-product is accounted in the respective market activity, users are advised to inspect and modify the average transportation distances for a case specific modelling. |  | Waste | ecoQuery: https://ecoquery.ecoinvent.org/3.12/cutoff/dataset/27369/documentation This is a market activity, representing a treatment mix. In the case of products needing treatment, market mixes are supplied by the activities treating the product in the geography defined by the market, and they supply the activities needing to treat the product, as they have generated it as a by-product in the Undefined processes (present as a negative input in system models). Transport to the treating facility or losses are also accounted in this type of markets, when relevant.;This is the market for 'bottom ash, MSWI[F]-WWT, WW from concrete production', in the geography of Switzerland. Transport from producers to consumers of this product in the geography covered by the market is included. The activity starts with the input from the treatment processes. From cradle, i.e. including all upstream activities. A market for a material for treatment (wastes or recyclables) ends with the provision of treatment, i.e. a mix of treatment providers, to activities that generate the reference product as a waste/by-product.
market for bottom ash, MSWI[F]-WWT, WW from CRT production | market activity | Waste Treatment & Recycling | 3821:Treatment and disposal of non-hazardous waste | E - Water supply; sewerage, waste management and remediation activities | bottom ash, MSWI[F]-WWT, WW from CRT production | 39320: Ash and residue (except from the manufacture of iron or steel), containing metals or metallic compounds, excep[…] | bottom ash, MSWI[F]-WWT, WW from CRT production' is a solid waste under the category of industrial wastes. This bottom ash is produced exclusively in municipal solid waste incineration (MSWI) with fly ash extraction (F) of 'sewage sludge, 70% water, WWT, WW from CRT production' that in turn is produced exclusively from the wastewater treatment (WWT) of 'WW from CRT production'. The composition of the bottom ash, is specific and dependent on the original composition of 'WW from CRT production' 'bottom ash, MSWI[F]-WWT, WW from CRT production' contain the following fractions: 100% bottom ash. By the database default (and per unit of reference product),'bottom ash, MSWI[F]-WWT, WW from CRT production' has 40.9972% water on wet mass basis (70.9234% dry matter) and Carbon present is of only fossil origin (26.68% on a dry matter basis). It has no heating value. This kind of by-product (recyclable or waste) is generated in a specific treatment process, and as such is not intended to be used as for modelling waste outputs from other activities. In the ecoinvent database, treatment option/s for this by-product include: deposition (slag landfill). Based on the aforementioned treatments, this by-product receives, it is a non-hazardous waste. This by-product can be modelled on two levels: treatment activity and market activity. The former one refers to the specific technology treating the by-product while the latter level represents a mix of treatments. Users are encouraged to inspect the modelling assumptions of the treatment activities and when selecting the market to additionally inspect the treatment mix. Collection and transportation of this by-product is accounted in the respective market activity, users are advised to inspect and modify the average transportation distances for a case specific modelling. |  | Waste | ecoQuery: https://ecoquery.ecoinvent.org/3.12/cutoff/dataset/26039/documentation This is a market activity, representing a treatment mix. In the case of products needing treatment, market mixes are supplied by the activities treating the product in the geography defined by the market, and they supply the activities needing to treat the product, as they have generated it as a by-product in the Undefined processes (present as a negative input in system models). Transport to the treating facility or losses are also accounted in this type of markets, when relevant.;This is the market for 'bottom ash, MSWI[F]-WWT, WW from CRT production', in the geography of Switzerland. Transport from producers to consumers of this product in the geography covered by the market is included. The activity starts with the input from the treatment processes. From cradle, i.e. including all upstream activities. A market for a material for treatment (wastes or recyclables) ends with the provision of treatment, i.e. a mix of treatment providers, to activities that generate the reference product as a waste/by-product.
market for bottom ash, MSWI[F]-WWT, WW from glass production | market activity | Waste Treatment & Recycling | 3821:Treatment and disposal of non-hazardous waste | E - Water supply; sewerage, waste management and remediation activities | bottom ash, MSWI[F]-WWT, WW from glass production | 39320: Ash and residue (except from the manufacture of iron or steel), containing metals or metallic compounds, excep[…] | bottom ash, MSWI[F]-WWT, WW from glass production' is a solid waste under the category of industrial wastes. This bottom ash is produced exclusively in municipal solid waste incineration (MSWI) with fly ash extraction (F) of 'sewage sludge, 70% water, WWT, WW from glass production' that in turn is produced exclusively from the wastewater treatment (WWT) of 'WW from glass production'. The composition of the bottom ash, is specific and dependent on the original composition of 'WW from glass production' 'bottom ash, MSWI[F]-WWT, WW from glass production' contain the following fractions: 100% bottom ash. By the database default (and per unit of reference product),'bottom ash, MSWI[F]-WWT, WW from glass production' has 26.5364% water on wet mass basis (79.0287% dry matter) and Carbon present is of only fossil origin (0.21% on a dry matter basis). It has no heating value. This kind of by-product (recyclable or waste) is generated in a specific treatment process, and as such is not intended to be used as for modelling waste outputs from other activities. In the ecoinvent database, treatment option/s for this by-product include: deposition (slag landfill). Based on the aforementioned treatments, this by-product receives, it is a non-hazardous waste. This by-product can be modelled on two levels: treatment activity and market activity. The former one refers to the specific technology treating the by-product while the latter level represents a mix of treatments. Users are encouraged to inspect the modelling assumptions of the treatment activities and when selecting the market to additionally inspect the treatment mix. Collection and transportation of this by-product is accounted in the respective market activity, users are advised to inspect and modify the average transportation distances for a case specific modelling. |  | Waste | ecoQuery: https://ecoquery.ecoinvent.org/3.12/cutoff/dataset/25967/documentation This is a market activity, representing a treatment mix. In the case of products needing treatment, market mixes are supplied by the activities treating the product in the geography defined by the market, and they supply the activities needing to treat the product, as they have generated it as a by-product in the Undefined processes (present as a negative input in system models). Transport to the treating facility or losses are also accounted in this type of markets, when relevant.;This is the market for 'bottom ash, MSWI[F]-WWT, WW from glass production', in the geography of Switzerland. Transport from producers to consumers of this product in the geography covered by the market is included. The activity starts with the input from the treatment processes. From cradle, i.e. including all upstream activities. A market for a material for treatment (wastes or recyclables) ends with the provision of treatment, i.e. a mix of treatment providers, to activities that generate the reference product as a waste/by-product.
market for bottom ash, MSWI[F]-WWT, WW from grass refinery | market activity | Waste Treatment & Recycling | 3821:Treatment and disposal of non-hazardous waste | E - Water supply; sewerage, waste management and remediation activities | bottom ash, MSWI[F]-WWT, WW from grass refinery | 39320: Ash and residue (except from the manufacture of iron or steel), containing metals or metallic compounds, excep[…] | bottom ash, MSWI[F]-WWT, WW from grass refinery' is a solid waste under the category of industrial wastes. This bottom ash is produced exclusively in municipal solid waste incineration (MSWI) with fly ash extraction (F) of 'sewage sludge, 70% water, WWT, WW from grass refinery' that in turn is produced exclusively from the wastewater treatment (WWT) of 'WW from grass refinery'. The composition of the bottom ash, is specific and dependent on the original composition of 'WW from grass refinery' 'bottom ash, MSWI[F]-WWT, WW from grass refinery' contain the following fractions: 100% bottom ash. By the database default (and per unit of reference product),'bottom ash, MSWI[F]-WWT, WW from grass refinery' has 41.7843% water on wet mass basis (70.5297% dry matter) and Carbon present is of both fossil (0.35% on a dry matter basis), and non-fossil origin (32.58% on a dry matter basis). It has no heating value. This kind of by-product (recyclable or waste) is generated in a specific treatment process, and as such is not intended to be used as for modelling waste outputs from other activities. In the ecoinvent database, treatment option/s for this by-product include: deposition (slag landfill). Based on the aforementioned treatments, this by-product receives, it is a non-hazardous waste. This by-product can be modelled on two levels: treatment activity and market activity. The former one refers to the specific technology treating the by-product while the latter level represents a mix of treatments. Users are encouraged to inspect the modelling assumptions of the treatment activities and when selecting the market to additionally inspect the treatment mix. Collection and transportation of this by-product is accounted in the respective market activity, users are advised to inspect and modify the average transportation distances for a case specific modelling. |  | Waste | ecoQuery: https://ecoquery.ecoinvent.org/3.12/cutoff/dataset/27528/documentation This is a market activity, representing a treatment mix. In the case of products needing treatment, market mixes are supplied by the activities treating the product in the geography defined by the market, and they supply the activities needing to treat the product, as they have generated it as a by-product in the Undefined processes (present as a negative input in system models). Transport to the treating facility or losses are also accounted in this type of markets, when relevant.;This is the market for 'bottom ash, MSWI[F]-WWT, WW from grass refinery', in the geography of Switzerland. Transport from producers to consumers of this product in the geography covered by the market is included. The activity starts with the input from the treatment processes. From cradle, i.e. including all upstream activities. A market for a material for treatment (wastes or recyclables) ends with the provision of treatment, i.e. a mix of treatment providers, to activities that generate the reference product as a waste/by-product.
market for bottom ash, MSWI[F]-WWT, WW from LCD backlight production | market activity | Waste Treatment & Recycling | 3821:Treatment and disposal of non-hazardous waste | E - Water supply; sewerage, waste management and remediation activities | bottom ash, MSWI[F]-WWT, WW from LCD backlight production | 39320: Ash and residue (except from the manufacture of iron or steel), containing metals or metallic compounds, excep[…] | bottom ash, MSWI[F]-WWT, WW from LCD backlight production' is a solid waste under the category of industrial wastes. This bottom ash is produced exclusively in municipal solid waste incineration (MSWI) with fly ash extraction (F) of 'sewage sludge, 70% water, WWT, WW from LCD backlight production' that in turn is produced exclusively from the wastewater treatment (WWT) of 'WW from LCD backlight production'. The composition of the bottom ash, is specific and dependent on the original composition of 'WW from LCD backlight production' 'bottom ash, MSWI[F]-WWT, WW from LCD backlight production' contain the following fractions: 100% bottom ash. By the database default (and per unit of reference product),'bottom ash, MSWI[F]-WWT, WW from LCD backlight production' has 18.6723% water on wet mass basis (84.2657% dry matter) and Carbon present is of only fossil origin (2.18% on a dry matter basis). It has no heating value. This kind of by-product (recyclable or waste) is generated in a specific treatment process, and as such is not intended to be used as for modelling waste outputs from other activities. In the ecoinvent database, treatment option/s for this by-product include: deposition (slag landfill). Based on the aforementioned treatments, this by-product receives, it is a non-hazardous waste. This by-product can be modelled on two levels: treatment activity and market activity. The former one refers to the specific technology treating the by-product while the latter level represents a mix of treatments. Users are encouraged to inspect the modelling assumptions of the treatment activities and when selecting the market to additionally inspect the treatment mix. Collection and transportation of this by-product is accounted in the respective market activity, users are advised to inspect and modify the average transportation distances for a case specific modelling. |  | Waste | ecoQuery: https://ecoquery.ecoinvent.org/3.12/cutoff/dataset/27526/documentation This is a market activity, representing a treatment mix. In the case of products needing treatment, market mixes are supplied by the activities treating the product in the geography defined by the market, and they supply the activities needing to treat the product, as they have generated it as a by-product in the Undefined processes (present as a negative input in system models). Transport to the treating facility or losses are also accounted in this type of markets, when relevant.;This is the market for 'bottom ash, MSWI[F]-WWT, WW from LCD backlight production', in the geography of Switzerland. Transport from producers to consumers of this product in the geography covered by the market is included. The activity starts with the input from the treatment processes. From cradle, i.e. including all upstream activities. A market for a material for treatment (wastes or recyclables) ends with the provision of treatment, i.e. a mix of treatment providers, to activities that generate the reference product as a waste/by-product.
market for bottom ash, MSWI[F]-WWT, WW from LCD production | market activity | Waste Treatment & Recycling | 3821:Treatment and disposal of non-hazardous waste | E - Water supply; sewerage, waste management and remediation activities | bottom ash, MSWI[F]-WWT, WW from LCD production | 39320: Ash and residue (except from the manufacture of iron or steel), containing metals or metallic compounds, excep[…] | bottom ash, MSWI[F]-WWT, WW from LCD production' is a solid waste under the category of industrial wastes. This bottom ash is produced exclusively in municipal solid waste incineration (MSWI) with fly ash extraction (F) of 'sewage sludge, 70% water, WWT, WW from LCD production' that in turn is produced exclusively from the wastewater treatment (WWT) of 'WW from LCD production'. The composition of the bottom ash, is specific and dependent on the original composition of 'WW from LCD production' 'bottom ash, MSWI[F]-WWT, WW from LCD production' contain the following fractions: 100% bottom ash. By the database default (and per unit of reference product),'bottom ash, MSWI[F]-WWT, WW from LCD production' has 42.2045% water on wet mass basis (70.3213% dry matter) and Carbon present is of only fossil origin (20.94% on a dry matter basis). It has no heating value. This kind of by-product (recyclable or waste) is generated in a specific treatment process, and as such is not intended to be used as for modelling waste outputs from other activities. In the ecoinvent database, treatment option/s for this by-product include: deposition (slag landfill). Based on the aforementioned treatments, this by-product receives, it is a non-hazardous waste. This by-product can be modelled on two levels: treatment activity and market activity. The former one refers to the specific technology treating the by-product while the latter level represents a mix of treatments. Users are encouraged to inspect the modelling assumptions of the treatment activities and when selecting the market to additionally inspect the treatment mix. Collection and transportation of this by-product is accounted in the respective market activity, users are advised to inspect and modify the average transportation distances for a case specific modelling. |  | Waste | ecoQuery: https://ecoquery.ecoinvent.org/3.12/cutoff/dataset/26149/documentation This is a market activity, representing a treatment mix. In the case of products needing treatment, market mixes are supplied by the activities treating the product in the geography defined by the market, and they supply the activities needing to treat the product, as they have generated it as a by-product in the Undefined processes (present as a negative input in system models). Transport to the treating facility or losses are also accounted in this type of markets, when relevant.;This is the market for 'bottom ash, MSWI[F]-WWT, WW from LCD production', in the geography of Switzerland. Transport from producers to consumers of this product in the geography covered by the market is included. The activity starts with the input from the treatment processes. From cradle, i.e. including all upstream activities. A market for a material for treatment (wastes or recyclables) ends with the provision of treatment, i.e. a mix of treatment providers, to activities that generate the reference product as a waste/by-product.
market for bottom ash, MSWI[F]-WWT, WW from liquid crystal production | market activity | Waste Treatment & Recycling | 3821:Treatment and disposal of non-hazardous waste | E - Water supply; sewerage, waste management and remediation activities | bottom ash, MSWI[F]-WWT, WW from liquid crystal production | 39320: Ash and residue (except from the manufacture of iron or steel), containing metals or metallic compounds, excep[…] | bottom ash, MSWI[F]-WWT, WW from liquid crystal production' is a solid waste under the category of industrial wastes. This bottom ash is produced exclusively in municipal solid waste incineration (MSWI) with fly ash extraction (F) of 'sewage sludge, 70% water, WWT, WW from liquid crystal production' that in turn is produced exclusively from the wastewater treatment (WWT) of 'WW from liquid crystal production'. The composition of the bottom ash, is specific and dependent on the original composition of 'WW from liquid crystal production' 'bottom ash, MSWI[F]-WWT, WW from liquid crystal production' contain the following fractions: 100% bottom ash. By the database default (and per unit of reference product),'bottom ash, MSWI[F]-WWT, WW from liquid crystal production' has 39.9095% water on wet mass basis (71.4748% dry matter) and Carbon present is of only fossil origin (30.99% on a dry matter basis). It has no heating value. This kind of by-product (recyclable or waste) is generated in a specific treatment process, and as such is not intended to be used as for modelling waste outputs from other activities. In the ecoinvent database, treatment option/s for this by-product include: deposition (slag landfill). Based on the aforementioned treatments, this by-product receives, it is a non-hazardous waste. This by-product can be modelled on two levels: treatment activity and market activity. The former one refers to the specific technology treating the by-product while the latter level represents a mix of treatments. Users are encouraged to inspect the modelling assumptions of the treatment activities and when selecting the market to additionally inspect the treatment mix. Collection and transportation of this by-product is accounted in the respective market activity, users are advised to inspect and modify the average transportation distances for a case specific modelling. |  | Waste | ecoQuery: https://ecoquery.ecoinvent.org/3.12/cutoff/dataset/25855/documentation This is a market activity, representing a treatment mix. In the case of products needing treatment, market mixes are supplied by the activities treating the product in the geography defined by the market, and they supply the activities needing to treat the product, as they have generated it as a by-product in the Undefined processes (present as a negative input in system models). Transport to the treating facility or losses are also accounted in this type of markets, when relevant.;This is the market for 'bottom ash, MSWI[F]-WWT, WW from liquid crystal production', in the geography of Switzerland. Transport from producers to consumers of this product in the geography covered by the market is included. The activity starts with the input from the treatment processes. From cradle, i.e. including all upstream activities. A market for a material for treatment (wastes or recyclables) ends with the provision of treatment, i.e. a mix of treatment providers, to activities that generate the reference product as a waste/by-product.
market for bottom ash, MSWI[F]-WWT, WW from maize starch production | market activity | Waste Treatment & Recycling | 3821:Treatment and disposal of non-hazardous waste | E - Water supply; sewerage, waste management and remediation activities | bottom ash, MSWI[F]-WWT, WW from maize starch production | 39320: Ash and residue (except from the manufacture of iron or steel), containing metals or metallic compounds, excep[…] | bottom ash, MSWI[F]-WWT, WW from maize starch production' is a solid waste under the category of industrial wastes. This bottom ash is produced exclusively in municipal solid waste incineration (MSWI) with fly ash extraction (F) of 'sewage sludge, 70% water, WWT, WW from maize starch production' that in turn is produced exclusively from the wastewater treatment (WWT) of 'WW from maize starch production'. The composition of the bottom ash, is specific and dependent on the original composition of 'WW from maize starch production' 'bottom ash, MSWI[F]-WWT, WW from maize starch production' contain the following fractions: 100% bottom ash. By the database default (and per unit of reference product),'bottom ash, MSWI[F]-WWT, WW from maize starch production' has 15.6794% water on wet mass basis (86.4458% dry matter) and Carbon present is of both fossil (0.02% on a dry matter basis), and non-fossil origin (1.01% on a dry matter basis). It has no heating value. This kind of by-product (recyclable or waste) is generated in a specific treatment process, and as such is not intended to be used as for modelling waste outputs from other activities. In the ecoinvent database, treatment option/s for this by-product include: deposition (slag landfill). Based on the aforementioned treatments, this by-product receives, it is a non-hazardous waste. This by-product can be modelled on two levels: treatment activity and market activity. The former one refers to the specific technology treating the by-product while the latter level represents a mix of treatments. Users are encouraged to inspect the modelling assumptions of the treatment activities and when selecting the market to additionally inspect the treatment mix. Collection and transportation of this by-product is accounted in the respective market activity, users are advised to inspect and modify the average transportation distances for a case specific modelling. |  | Waste | ecoQuery: https://ecoquery.ecoinvent.org/3.12/cutoff/dataset/26643/documentation This is a market activity, representing a treatment mix. In the case of products needing treatment, market mixes are supplied by the activities treating the product in the geography defined by the market, and they supply the activities needing to treat the product, as they have generated it as a by-product in the Undefined processes (present as a negative input in system models). Transport to the treating facility or losses are also accounted in this type of markets, when relevant.;This is the market for 'bottom ash, MSWI[F]-WWT, WW from maize starch production', in the geography of Switzerland. Transport from producers to consumers of this product in the geography covered by the market is included. The activity starts with the input from the treatment processes. From cradle, i.e. including all upstream activities. A market for a material for treatment (wastes or recyclables) ends with the provision of treatment, i.e. a mix of treatment providers, to activities that generate the reference product as a waste/by-product.
market for bottom ash, MSWI[F]-WWT, WW from pig iron production | market activity | Waste Treatment & Recycling | 3821:Treatment and disposal of non-hazardous waste | E - Water supply; sewerage, waste management and remediation activities | bottom ash, MSWI[F]-WWT, WW from pig iron production | 39320: Ash and residue (except from the manufacture of iron or steel), containing metals or metallic compounds, excep[…] | bottom ash, MSWI[F]-WWT, WW from pig iron production' is a solid waste under the category of industrial wastes. This bottom ash is produced exclusively in municipal solid waste incineration (MSWI) with fly ash extraction (F) of 'sewage sludge, 70% water, WWT, WW from pig iron production' that in turn is produced exclusively from the wastewater treatment (WWT) of 'WW from pig iron production'. The composition of the bottom ash, is specific and dependent on the original composition of 'WW from pig iron production' 'bottom ash, MSWI[F]-WWT, WW from pig iron production' contain the following fractions: 100% bottom ash. By the database default (and per unit of reference product),'bottom ash, MSWI[F]-WWT, WW from pig iron production' has 32.8436% water on wet mass basis (75.2765% dry matter) and Carbon present is of only fossil origin (0.03% on a dry matter basis). It has no heating value. This kind of by-product (recyclable or waste) is generated in a specific treatment process, and as such is not intended to be used as for modelling waste outputs from other activities. In the ecoinvent database, treatment option/s for this by-product include: deposition (slag landfill). Based on the aforementioned treatments, this by-product receives, it is a non-hazardous waste. This by-product can be modelled on two levels: treatment activity and market activity. The former one refers to the specific technology treating the by-product while the latter level represents a mix of treatments. Users are encouraged to inspect the modelling assumptions of the treatment activities and when selecting the market to additionally inspect the treatment mix. Collection and transportation of this by-product is accounted in the respective market activity, users are advised to inspect and modify the average transportation distances for a case specific modelling. |  | Waste | ecoQuery: https://ecoquery.ecoinvent.org/3.12/cutoff/dataset/27283/documentation This is a market activity, representing a treatment mix. In the case of products needing treatment, market mixes are supplied by the activities treating the product in the geography defined by the market, and they supply the activities needing to treat the product, as they have generated it as a by-product in the Undefined processes (present as a negative input in system models). Transport to the treating facility or losses are also accounted in this type of markets, when relevant.;This is the market for 'bottom ash, MSWI[F]-WWT, WW from pig iron production', in the geography of Switzerland. Transport from producers to consumers of this product in the geography covered by the market is included. The activity starts with the input from the treatment processes. From cradle, i.e. including all upstream activities. A market for a material for treatment (wastes or recyclables) ends with the provision of treatment, i.e. a mix of treatment providers, to activities that generate the reference product as a waste/by-product.
market for bottom ash, MSWI[F]-WWT, WW from plywood production | market activity | Waste Treatment & Recycling | 3821:Treatment and disposal of non-hazardous waste | E - Water supply; sewerage, waste management and remediation activities | bottom ash, MSWI[F]-WWT, WW from plywood production | 39320: Ash and residue (except from the manufacture of iron or steel), containing metals or metallic compounds, excep[…] | bottom ash, MSWI[F]-WWT, WW from plywood production' is a solid waste under the category of industrial wastes. This bottom ash is produced exclusively in municipal solid waste incineration (MSWI) with fly ash extraction (F) of 'sewage sludge, 70% water, WWT, WW from plywood production' that in turn is produced exclusively from the wastewater treatment (WWT) of 'WW from plywood production'. The composition of the bottom ash, is specific and dependent on the original composition of 'WW from plywood production' 'bottom ash, MSWI[F]-WWT, WW from plywood production' contain the following fractions: 100% bottom ash. By the database default (and per unit of reference product),'bottom ash, MSWI[F]-WWT, WW from plywood production' has 34.2185% water on wet mass basis (74.5054% dry matter) and Carbon present is of both fossil (0.25% on a dry matter basis), and non-fossil origin (23.34% on a dry matter basis). It has no heating value. This kind of by-product (recyclable or waste) is generated in a specific treatment process, and as such is not intended to be used as for modelling waste outputs from other activities. In the ecoinvent database, treatment option/s for this by-product include: deposition (slag landfill). Based on the aforementioned treatments, this by-product receives, it is a non-hazardous waste. This by-product can be modelled on two levels: treatment activity and market activity. The former one refers to the specific technology treating the by-product while the latter level represents a mix of treatments. Users are encouraged to inspect the modelling assumptions of the treatment activities and when selecting the market to additionally inspect the treatment mix. Collection and transportation of this by-product is accounted in the respective market activity, users are advised to inspect and modify the average transportation distances for a case specific modelling. |  | Waste | ecoQuery: https://ecoquery.ecoinvent.org/3.12/cutoff/dataset/26534/documentation This is a market activity, representing a treatment mix. In the case of products needing treatment, market mixes are supplied by the activities treating the product in the geography defined by the market, and they supply the activities needing to treat the product, as they have generated it as a by-product in the Undefined processes (present as a negative input in system models). Transport to the treating facility or losses are also accounted in this type of markets, when relevant.;This is the market for 'bottom ash, MSWI[F]-WWT, WW from plywood production', in the geography of Switzerland. Transport from producers to consumers of this product in the geography covered by the market is included. The activity starts with the input from the treatment processes. From cradle, i.e. including all upstream activities. A market for a material for treatment (wastes or recyclables) ends with the provision of treatment, i.e. a mix of treatment providers, to activities that generate the reference product as a waste/by-product.
market for bottom ash, MSWI[F]-WWT, WW from potato starch production | market activity | Waste Treatment & Recycling | 3821:Treatment and disposal of non-hazardous waste | E - Water supply; sewerage, waste management and remediation activities | bottom ash, MSWI[F]-WWT, WW from potato starch production | 39320: Ash and residue (except from the manufacture of iron or steel), containing metals or metallic compounds, excep[…] | bottom ash, MSWI[F]-WWT, WW from potato starch production' is a solid waste under the category of industrial wastes. This bottom ash is produced exclusively in municipal solid waste incineration (MSWI) with fly ash extraction (F) of 'sewage sludge, 70% water, WWT, WW from potato starch production' that in turn is produced exclusively from the wastewater treatment (WWT) of 'WW from potato starch production'. The composition of the bottom ash, is specific and dependent on the original composition of 'WW from potato starch production' 'bottom ash, MSWI[F]-WWT, WW from potato starch production' contain the following fractions: 100% bottom ash. By the database default (and per unit of reference product),'bottom ash, MSWI[F]-WWT, WW from potato starch production' has 41.7996% water on wet mass basis (70.522% dry matter) and Carbon present is of both fossil (0.35% on a dry matter basis), and non-fossil origin (32.14% on a dry matter basis). It has no heating value. This kind of by-product (recyclable or waste) is generated in a specific treatment process, and as such is not intended to be used as for modelling waste outputs from other activities. In the ecoinvent database, treatment option/s for this by-product include: deposition (slag landfill). Based on the aforementioned treatments, this by-product receives, it is a non-hazardous waste. This by-product can be modelled on two levels: treatment activity and market activity. The former one refers to the specific technology treating the by-product while the latter level represents a mix of treatments. Users are encouraged to inspect the modelling assumptions of the treatment activities and when selecting the market to additionally inspect the treatment mix. Collection and transportation of this by-product is accounted in the respective market activity, users are advised to inspect and modify the average transportation distances for a case specific modelling. |  | Waste | ecoQuery: https://ecoquery.ecoinvent.org/3.12/cutoff/dataset/25588/documentation This is a market activity, representing a treatment mix. In the case of products needing treatment, market mixes are supplied by the activities treating the product in the geography defined by the market, and they supply the activities needing to treat the product, as they have generated it as a by-product in the Undefined processes (present as a negative input in system models). Transport to the treating facility or losses are also accounted in this type of markets, when relevant.;This is the market for 'bottom ash, MSWI[F]-WWT, WW from potato starch production', in the geography of Switzerland. Transport from producers to consumers of this product in the geography covered by the market is included. The activity starts with the input from the treatment processes. From cradle, i.e. including all upstream activities. A market for a material for treatment (wastes or recyclables) ends with the provision of treatment, i.e. a mix of treatment providers, to activities that generate the reference product as a waste/by-product.
market for bottom ash, MSWI[F]-WWT, WW from PV cell production | market activity | Waste Treatment & Recycling | 3821:Treatment and disposal of non-hazardous waste | E - Water supply; sewerage, waste management and remediation activities | bottom ash, MSWI[F]-WWT, WW from PV cell production | 39320: Ash and residue (except from the manufacture of iron or steel), containing metals or metallic compounds, excep[…] | bottom ash, MSWI[F]-WWT, WW from PV cell production' is a solid waste under the category of industrial wastes. This bottom ash is produced exclusively in municipal solid waste incineration (MSWI) with fly ash extraction (F) of 'sewage sludge, 70% water, WWT, WW from PV cell production' that in turn is produced exclusively from the wastewater treatment (WWT) of 'WW from PV cell production'. The composition of the bottom ash, is specific and dependent on the original composition of 'WW from PV cell production' 'bottom ash, MSWI[F]-WWT, WW from PV cell production' contain the following fractions: 100% bottom ash. By the database default (and per unit of reference product),'bottom ash, MSWI[F]-WWT, WW from PV cell production' has 13.7647% water on wet mass basis (87.9007% dry matter) and Carbon present is of only fossil origin (0.09% on a dry matter basis). It has no heating value. This kind of by-product (recyclable or waste) is generated in a specific treatment process, and as such is not intended to be used as for modelling waste outputs from other activities. In the ecoinvent database, treatment option/s for this by-product include: deposition (slag landfill). Based on the aforementioned treatments, this by-product receives, it is a non-hazardous waste. This by-product can be modelled on two levels: treatment activity and market activity. The former one refers to the specific technology treating the by-product while the latter level represents a mix of treatments. Users are encouraged to inspect the modelling assumptions of the treatment activities and when selecting the market to additionally inspect the treatment mix. Collection and transportation of this by-product is accounted in the respective market activity, users are advised to inspect and modify the average transportation distances for a case specific modelling. |  | Waste | ecoQuery: https://ecoquery.ecoinvent.org/3.12/cutoff/dataset/26919/documentation This is a market activity, representing a treatment mix. In the case of products needing treatment, market mixes are supplied by the activities treating the product in the geography defined by the market, and they supply the activities needing to treat the product, as they have generated it as a by-product in the Undefined processes (present as a negative input in system models). Transport to the treating facility or losses are also accounted in this type of markets, when relevant.;This is the market for 'bottom ash, MSWI[F]-WWT, WW from PV cell production', in the geography of Switzerland. Transport from producers to consumers of this product in the geography covered by the market is included. The activity starts with the input from the treatment processes. From cradle, i.e. including all upstream activities. A market for a material for treatment (wastes or recyclables) ends with the provision of treatment, i.e. a mix of treatment providers, to activities that generate the reference product as a waste/by-product.
market for bottom ash, MSWI[F]-WWT, WW from soft fibreboard production | market activity | Waste Treatment & Recycling | 3821:Treatment and disposal of non-hazardous waste | E - Water supply; sewerage, waste management and remediation activities | bottom ash, MSWI[F]-WWT, WW from soft fibreboard production | 39320: Ash and residue (except from the manufacture of iron or steel), containing metals or metallic compounds, excep[…] | bottom ash, MSWI[F]-WWT, WW from soft fibreboard production' is a solid waste under the category of industrial wastes. This bottom ash is produced exclusively in municipal solid waste incineration (MSWI) with fly ash extraction (F) of 'sewage sludge, 70% water, WWT, WW from soft fibreboard production' that in turn is produced exclusively from the wastewater treatment (WWT) of 'WW from soft fibreboard production'. The composition of the bottom ash, is specific and dependent on the original composition of 'WW from soft fibreboard production' 'bottom ash, MSWI[F]-WWT, WW from soft fibreboard production' contain the following fractions: 100% bottom ash. By the database default (and per unit of reference product),'bottom ash, MSWI[F]-WWT, WW from soft fibreboard production' has 41.137% water on wet mass basis (70.8531% dry matter) and Carbon present is of both fossil (0.34% on a dry matter basis), and non-fossil origin (31.78% on a dry matter basis). It has no heating value. This kind of by-product (recyclable or waste) is generated in a specific treatment process, and as such is not intended to be used as for modelling waste outputs from other activities. In the ecoinvent database, treatment option/s for this by-product include: deposition (slag landfill). Based on the aforementioned treatments, this by-product receives, it is a non-hazardous waste. This by-product can be modelled on two levels: treatment activity and market activity. The former one refers to the specific technology treating the by-product while the latter level represents a mix of treatments. Users are encouraged to inspect the modelling assumptions of the treatment activities and when selecting the market to additionally inspect the treatment mix. Collection and transportation of this by-product is accounted in the respective market activity, users are advised to inspect and modify the average transportation distances for a case specific modelling. |  | Waste | ecoQuery: https://ecoquery.ecoinvent.org/3.12/cutoff/dataset/26090/documentation This is a market activity, representing a treatment mix. In the case of products needing treatment, market mixes are supplied by the activities treating the product in the geography defined by the market, and they supply the activities needing to treat the product, as they have generated it as a by-product in the Undefined processes (present as a negative input in system models). Transport to the treating facility or losses are also accounted in this type of markets, when relevant.;This is the market for 'bottom ash, MSWI[F]-WWT, WW from soft fibreboard production', in the geography of Switzerland. Transport from producers to consumers of this product in the geography covered by the market is included. The activity starts with the input from the treatment processes. From cradle, i.e. including all upstream activities. A market for a material for treatment (wastes or recyclables) ends with the provision of treatment, i.e. a mix of treatment providers, to activities that generate the reference product as a waste/by-product.
market for bottom ash, MSWI[F]-WWT, WW from tube collector production | market activity | Waste Treatment & Recycling | 3821:Treatment and disposal of non-hazardous waste | E - Water supply; sewerage, waste management and remediation activities | bottom ash, MSWI[F]-WWT, WW from tube collector production | 39320: Ash and residue (except from the manufacture of iron or steel), containing metals or metallic compounds, excep[…] | bottom ash, MSWI[F]-WWT, WW from tube collector production' is a solid waste under the category of industrial wastes. This bottom ash is produced exclusively in municipal solid waste incineration (MSWI) with fly ash extraction (F) of 'sewage sludge, 70% water, WWT, WW from tube collector production' that in turn is produced exclusively from the wastewater treatment (WWT) of 'WW from tube collector production'. The composition of the bottom ash, is specific and dependent on the original composition of 'WW from tube collector production' 'bottom ash, MSWI[F]-WWT, WW from tube collector production' contain the following fractions: 100% bottom ash. By the database default (and per unit of reference product),'bottom ash, MSWI[F]-WWT, WW from tube collector production' has 45.0582% water on wet mass basis (68.9378% dry matter) and Carbon present is of only fossil origin (0% on a dry matter basis). It has no heating value. This kind of by-product (recyclable or waste) is generated in a specific treatment process, and as such is not intended to be used as for modelling waste outputs from other activities. In the ecoinvent database, treatment option/s for this by-product include: deposition (slag landfill). Based on the aforementioned treatments, this by-product receives, it is a non-hazardous waste. This by-product can be modelled on two levels: treatment activity and market activity. The former one refers to the specific technology treating the by-product while the latter level represents a mix of treatments. Users are encouraged to inspect the modelling assumptions of the treatment activities and when selecting the market to additionally inspect the treatment mix. Collection and transportation of this by-product is accounted in the respective market activity, users are advised to inspect and modify the average transportation distances for a case specific modelling. |  | Waste | ecoQuery: https://ecoquery.ecoinvent.org/3.12/cutoff/dataset/27382/documentation This is a market activity, representing a treatment mix. In the case of products needing treatment, market mixes are supplied by the activities treating the product in the geography defined by the market, and they supply the activities needing to treat the product, as they have generated it as a by-product in the Undefined processes (present as a negative input in system models). Transport to the treating facility or losses are also accounted in this type of markets, when relevant.;This is the market for 'bottom ash, MSWI[F]-WWT, WW from tube collector production', in the geography of Switzerland. Transport from producers to consumers of this product in the geography covered by the market is included. The activity starts with the input from the treatment processes. From cradle, i.e. including all upstream activities. A market for a material for treatment (wastes or recyclables) ends with the provision of treatment, i.e. a mix of treatment providers, to activities that generate the reference product as a waste/by-product.
market for bottom ash, MSWI[F]-WWT, WW from wafer fabrication | market activity | Waste Treatment & Recycling | 3821:Treatment and disposal of non-hazardous waste | E - Water supply; sewerage, waste management and remediation activities | bottom ash, MSWI[F]-WWT, WW from wafer fabrication | 39320: Ash and residue (except from the manufacture of iron or steel), containing metals or metallic compounds, excep[…] | bottom ash, MSWI[F]-WWT, WW from wafer fabrication' is a solid waste under the category of industrial wastes. This bottom ash is produced exclusively in municipal solid waste incineration (MSWI) with fly ash extraction (F) of 'sewage sludge, 70% water, WWT, WW from wafer fabrication' that in turn is produced exclusively from the wastewater treatment (WWT) of 'WW from wafer fabrication'. The composition of the bottom ash, is specific and dependent on the original composition of 'WW from wafer fabrication' 'bottom ash, MSWI[F]-WWT, WW from wafer fabrication' contain the following fractions: 100% bottom ash. By the database default (and per unit of reference product),'bottom ash, MSWI[F]-WWT, WW from wafer fabrication' has 16.0995% water on wet mass basis (86.133% dry matter) and Carbon present is of only fossil origin (0.06% on a dry matter basis). It has no heating value. This kind of by-product (recyclable or waste) is generated in a specific treatment process, and as such is not intended to be used as for modelling waste outputs from other activities. In the ecoinvent database, treatment option/s for this by-product include: deposition (slag landfill). Based on the aforementioned treatments, this by-product receives, it is a non-hazardous waste. This by-product can be modelled on two levels: treatment activity and market activity. The former one refers to the specific technology treating the by-product while the latter level represents a mix of treatments. Users are encouraged to inspect the modelling assumptions of the treatment activities and when selecting the market to additionally inspect the treatment mix. Collection and transportation of this by-product is accounted in the respective market activity, users are advised to inspect and modify the average transportation distances for a case specific modelling. |  | Waste | ecoQuery: https://ecoquery.ecoinvent.org/3.12/cutoff/dataset/25438/documentation This is a market activity, representing a treatment mix. In the case of products needing treatment, market mixes are supplied by the activities treating the product in the geography defined by the market, and they supply the activities needing to treat the product, as they have generated it as a by-product in the Undefined processes (present as a negative input in system models). Transport to the treating facility or losses are also accounted in this type of markets, when relevant.;This is the market for 'bottom ash, MSWI[F]-WWT, WW from wafer fabrication', in the geography of Switzerland. Transport from producers to consumers of this product in the geography covered by the market is included. The activity starts with the input from the treatment processes. From cradle, i.e. including all upstream activities. A market for a material for treatment (wastes or recyclables) ends with the provision of treatment, i.e. a mix of treatment providers, to activities that generate the reference product as a waste/by-product.
market for bottom ash, MSWI[F]-WWT, WW, average | market activity | Waste Treatment & Recycling | 3821:Treatment and disposal of non-hazardous waste | E - Water supply; sewerage, waste management and remediation activities | bottom ash, MSWI[F]-WWT, WW, average | 39320: Ash and residue (except from the manufacture of iron or steel), containing metals or metallic compounds, excep[…] | bottom ash, MSWI[F]-WWT, WW, average' is a solid waste under the category of industrial wastes. This bottom ash is produced exclusively in municipal solid waste incineration (MSWI) with fly ash extraction (F) of 'sewage sludge, 70% water, WWT, WW, average' that in turn is produced exclusively from the wastewater treatment (WWT) of 'WW, average'. The composition of the bottom ash, is specific and dependent on the original composition of 'WW, average' 'bottom ash, MSWI[F]-WWT, WW, average' contain the following fractions: 100% bottom ash. By the database default (and per unit of reference product),'bottom ash, MSWI[F]-WWT, WW, average' has 19.3198% water on wet mass basis (83.8084% dry matter) and Carbon present is of both fossil (0.01% on a dry matter basis), and non-fossil origin (0.56% on a dry matter basis). It has no heating value. This kind of by-product (recyclable or waste) is generated in a specific treatment process, and as such is not intended to be used as for modelling waste outputs from other activities. In the ecoinvent database, treatment option/s for this by-product include: deposition (slag landfill). Based on the aforementioned treatments, this by-product receives, it is a non-hazardous waste. This by-product can be modelled on two levels: treatment activity and market activity. The former one refers to the specific technology treating the by-product while the latter level represents a mix of treatments. Users are encouraged to inspect the modelling assumptions of the treatment activities and when selecting the market to additionally inspect the treatment mix. Collection and transportation of this by-product is accounted in the respective market activity, users are advised to inspect and modify the average transportation distances for a case specific modelling. |  | Waste | ecoQuery: https://ecoquery.ecoinvent.org/3.12/cutoff/dataset/26528/documentation This is a market activity, representing a treatment mix. In the case of products needing treatment, market mixes are supplied by the activities treating the product in the geography defined by the market, and they supply the activities needing to treat the product, as they have generated it as a by-product in the Undefined processes (present as a negative input in system models). Transport to the treating facility or losses are also accounted in this type of markets, when relevant.;This is the market for 'bottom ash, MSWI[F]-WWT, WW, average', in the geography of Switzerland. Transport from producers to consumers of this product in the geography covered by the market is included. The activity starts with the input from the treatment processes. From cradle, i.e. including all upstream activities. A market for a material for treatment (wastes or recyclables) ends with the provision of treatment, i.e. a mix of treatment providers, to activities that generate the reference product as a waste/by-product.
market for bottom ash, MSWI[F]-WWT[R], WW from anaerobic digestion of whey | market activity | Waste Treatment & Recycling | 3821:Treatment and disposal of non-hazardous waste | E - Water supply; sewerage, waste management and remediation activities | bottom ash, MSWI[F]-WWT[R], WW from anaerobic digestion of whey | 39320: Ash and residue (except from the manufacture of iron or steel), containing metals or metallic compounds, excep[…] | bottom ash, MSWI[F]-WWT[R], WW from anaerobic digestion of whey' is a solid waste under the category of industrial wastes. This bottom ash is produced exclusively in municipal solid waste incineration (MSWI) with fly ash extraction (F) of 'sewage sludge, 70% water, WWT, WW from anaerobic digestion of whey' that in turn is produced exclusively from the wastewater treatment (WWT) of 'WW from anaerobic digestion of whey' in rural area (R). The composition of the bottom ash, is specific and dependent on the original composition of 'WW from anaerobic digestion of whey' 'bottom ash, MSWI[F]-WWT[R], WW from anaerobic digestion of whey' contain the following fractions: 100% bottom ash. By the database default (and per unit of reference product),'bottom ash, MSWI[F]-WWT[R], WW from anaerobic digestion of whey' has 18.7767% water on wet mass basis (84.1916% dry matter) and Carbon present is of both fossil (0.01% on a dry matter basis), and non-fossil origin (0.82% on a dry matter basis). It has no heating value. This kind of by-product (recyclable or waste) is generated in a specific treatment process, and as such is not intended to be used as for modelling waste outputs from other activities. In the ecoinvent database, treatment option/s for this by-product include: deposition (slag landfill). Based on the aforementioned treatments, this by-product receives, it is a non-hazardous waste. This by-product can be modelled on two levels: treatment activity and market activity. The former one refers to the specific technology treating the by-product while the latter level represents a mix of treatments. Users are encouraged to inspect the modelling assumptions of the treatment activities and when selecting the market to additionally inspect the treatment mix. Collection and transportation of this by-product is accounted in the respective market activity, users are advised to inspect and modify the average transportation distances for a case specific modelling. |  | Waste | ecoQuery: https://ecoquery.ecoinvent.org/3.12/cutoff/dataset/27002/documentation This is a market activity, representing a treatment mix. In the case of products needing treatment, market mixes are supplied by the activities treating the product in the geography defined by the market, and they supply the activities needing to treat the product, as they have generated it as a by-product in the Undefined processes (present as a negative input in system models). Transport to the treating facility or losses are also accounted in this type of markets, when relevant.;This is the market for 'bottom ash, MSWI[F]-WWT[R], WW from anaerobic digestion of whey', in the geography of Switzerland. Transport from producers to consumers of this product in the geography covered by the market is included. The activity starts with the input from the treatment processes. From cradle, i.e. including all upstream activities. A market for a material for treatment (wastes or recyclables) ends with the provision of treatment, i.e. a mix of treatment providers, to activities that generate the reference product as a waste/by-product.
market for bottom ash, MSWI[F]-WWT[U], WW from lorry production | market activity | Waste Treatment & Recycling | 3821:Treatment and disposal of non-hazardous waste | E - Water supply; sewerage, waste management and remediation activities | bottom ash, MSWI[F]-WWT[U], WW from lorry production | 39320: Ash and residue (except from the manufacture of iron or steel), containing metals or metallic compounds, excep[…] | bottom ash, MSWI[F]-WWT[U], WW from lorry production' is a solid waste under the category of industrial wastes. This bottom ash is produced exclusively in municipal solid waste incineration (MSWI) with fly ash extraction (F) of 'sewage sludge, 70% water, WWT, WW from lorry production' that in turn is produced exclusively from the wastewater treatment (WWT) of 'WW from lorry production' in an urban area (U). The composition of the bottom ash, is specific and dependent on the original composition of 'WW from lorry production' 'bottom ash, MSWI[F]-WWT[U], WW from lorry production' contain the following fractions: 100% bottom ash. By the database default (and per unit of reference product),'bottom ash, MSWI[F]-WWT[U], WW from lorry production' has 31.4441% water on wet mass basis (76.078% dry matter) and Carbon present is of only fossil origin (0% on a dry matter basis). It has no heating value. This kind of by-product (recyclable or waste) is generated in a specific treatment process, and as such is not intended to be used as for modelling waste outputs from other activities. In the ecoinvent database, treatment option/s for this by-product include: deposition (slag landfill). Based on the aforementioned treatments, this by-product receives, it is a non-hazardous waste. This by-product can be modelled on two levels: treatment activity and market activity. The former one refers to the specific technology treating the by-product while the latter level represents a mix of treatments. Users are encouraged to inspect the modelling assumptions of the treatment activities and when selecting the market to additionally inspect the treatment mix. Collection and transportation of this by-product is accounted in the respective market activity, users are advised to inspect and modify the average transportation distances for a case specific modelling. |  | Waste | ecoQuery: https://ecoquery.ecoinvent.org/3.12/cutoff/dataset/26966/documentation This is a market activity, representing a treatment mix. In the case of products needing treatment, market mixes are supplied by the activities treating the product in the geography defined by the market, and they supply the activities needing to treat the product, as they have generated it as a by-product in the Undefined processes (present as a negative input in system models). Transport to the treating facility or losses are also accounted in this type of markets, when relevant.;This is the market for 'bottom ash, MSWI[F]-WWT[U], WW from lorry production', in the geography of Switzerland. Transport from producers to consumers of this product in the geography covered by the market is included. The activity starts with the input from the treatment processes. From cradle, i.e. including all upstream activities. A market for a material for treatment (wastes or recyclables) ends with the provision of treatment, i.e. a mix of treatment providers, to activities that generate the reference product as a waste/by-product.
market for bottom ash, MSWI[F]-WWT-SLF, refinery sludge | market activity | Waste Treatment & Recycling | 3821:Treatment and disposal of non-hazardous waste | E - Water supply; sewerage, waste management and remediation activities | bottom ash, MSWI[F]-WWT-SLF, refinery sludge | 39320: Ash and residue (except from the manufacture of iron or steel), containing metals or metallic compounds, excep[…] | bottom ash, MSWI[F]-WWT-SLF, refinery sludge' is a solid waste under the category of industrial wastes. It is generated in municipal solid waste incineration (MSWI) with fly ash extraction (F) of sewage sludge (with 70% water) that in turn is generated during wastewater treatment (WWT) of leachate from the sanitary landfilling (SLF) of 'refinery sludge'. 'bottom ash, MSWI[F]-WWT-SLF, refinery sludge' contains the following fractions: 100% bottom ash. By the database default (and per unit of reference product),'bottom ash, MSWI[F]-WWT-SLF, refinery sludge' has 19.4% water on wet mass basis (80.6% dry matter) and Carbon present is of only fossil origin (1.12% on a dry matter basis). It has no heating value. This kind of by-product (recyclable or waste) is generated in a specific treatment process, and as such is not intended to be used as for modelling waste outputs from other activities. In the ecoinvent database, treatment option/s for this by-product include: deposition (slag landfill). Based on the aforementioned treatments, this by-product receives, it is a non-hazardous waste. This by-product can be modelled on two levels: treatment activity and market activity. The former one refers to the specific technology treating the by-product while the latter level represents a mix of treatments. Users are encouraged to inspect the modelling assumptions of the treatment activities and when selecting the market to additionally inspect the treatment mix. Collection and transportation of this by-product is accounted in the respective market activity, users are advised to inspect and modify the average transportation distances for a case specific modelling. |  | Waste | ecoQuery: https://ecoquery.ecoinvent.org/3.12/cutoff/dataset/29479/documentation This is a market activity, representing a treatment mix. In the case of products needing treatment, market mixes are supplied by the activities treating the product in the geography defined by the market, and they supply the activities needing to treat the product, as they have generated it as a by-product in the Undefined processes (present as a negative input in system models). Transport to the treating facility or losses are also accounted in this type of markets, when relevant. This is the market for 'bottom ash, MSWI[F]-WWT-SLF, refinery sludge' in the geography of Switzerland. Transport from producers to consumers of this product in the geography covered by the market is included. The activity starts with the input from the treatment processes. From cradle, i.e. including all upstream activities. A market for a material for treatment (wastes or recyclables) ends with the provision of treatment, i.e. a mix of treatment providers, to activities that generate the reference product as a waste/by-product.
market for bottom ash, MSWI[F]-WWT-SLF, residue from cooling tower | market activity | Waste Treatment & Recycling | 3821:Treatment and disposal of non-hazardous waste | E - Water supply; sewerage, waste management and remediation activities | bottom ash, MSWI[F]-WWT-SLF, residue from cooling tower | 39320: Ash and residue (except from the manufacture of iron or steel), containing metals or metallic compounds, excep[…] | bottom ash, MSWI[F]-WWT-SLF, residue from cooling tower' is a solid waste under the category of industrial wastes. It is generated in municipal solid waste incineration (MSWI) with fly ash extraction (F) of sewage sludge (with 70% water) that in turn is generated during wastewater treatment (WWT) of leachate from the sanitary landfilling (SLF) of 'residue from cooling tower'. 'bottom ash, MSWI[F]-WWT-SLF, residue from cooling tower' contains the following fractions: 100% bottom ash. By the database default (and per unit of reference product),'bottom ash, MSWI[F]-WWT-SLF, residue from cooling tower' has 16.5% water on wet mass basis (83.5% dry matter) and Carbon present is of only fossil origin (0.02% on a dry matter basis). It has no heating value. This kind of by-product (recyclable or waste) is generated in a specific treatment process, and as such is not intended to be used as for modelling waste outputs from other activities. In the ecoinvent database, treatment option/s for this by-product include: deposition (slag landfill). Based on the aforementioned treatments, this by-product receives, it is a non-hazardous waste. This by-product can be modelled on two levels: treatment activity and market activity. The former one refers to the specific technology treating the by-product while the latter level represents a mix of treatments. Users are encouraged to inspect the modelling assumptions of the treatment activities and when selecting the market to additionally inspect the treatment mix. Collection and transportation of this by-product is accounted in the respective market activity, users are advised to inspect and modify the average transportation distances for a case specific modelling. |  | Waste | ecoQuery: https://ecoquery.ecoinvent.org/3.12/cutoff/dataset/30146/documentation This is a market activity, representing a treatment mix. In the case of products needing treatment, market mixes are supplied by the activities treating the product in the geography defined by the market, and they supply the activities needing to treat the product, as they have generated it as a by-product in the Undefined processes (present as a negative input in system models). Transport to the treating facility or losses are also accounted in this type of markets, when relevant. This is the market for 'bottom ash, MSWI[F]-WWT-SLF, residue from cooling tower' in the geography of Switzerland. Transport from producers to consumers of this product in the geography covered by the market is included. The activity starts with the input from the treatment processes. From cradle, i.e. including all upstream activities. A market for a material for treatment (wastes or recyclables) ends with the provision of treatment, i.e. a mix of treatment providers, to activities that generate the reference product as a waste/by-product.
market for bottom ash, MSWI[F]-WWT-SLF, sludge from pulp and paper production | market activity | Waste Treatment & Recycling | 3821:Treatment and disposal of non-hazardous waste | E - Water supply; sewerage, waste management and remediation activities | bottom ash, MSWI[F]-WWT-SLF, sludge from pulp and paper production | 39320: Ash and residue (except from the manufacture of iron or steel), containing metals or metallic compounds, excep[…] | bottom ash, MSWI[F]-WWT-SLF, sludge from pulp and paper production' is a solid waste under the category of industrial wastes. It is generated in municipal solid waste incineration (MSWI) with fly ash extraction (F) of sewage sludge (with 70% water) that in turn is generated during wastewater treatment (WWT) of leachate from the sanitary landfilling (SLF) of 'sludge from pulp and paper production'. 'bottom ash, MSWI[F]-WWT-SLF, sludge from pulp and paper production' contains the following fractions: 100% bottom ash. By the database default (and per unit of reference product),'bottom ash, MSWI[F]-WWT-SLF, sludge from pulp and paper production' has 16% water on wet mass basis (84% dry matter) and Carbon present is of both fossil (0.04% on a dry matter basis), and non-fossil origin (0.14% on a dry matter basis). It has no heating value. This kind of by-product (recyclable or waste) is generated in a specific treatment process, and as such is not intended to be used as for modelling waste outputs from other activities. In the ecoinvent database, treatment option/s for this by-product include: deposition (slag landfill). Based on the aforementioned treatments, this by-product receives, it is a non-hazardous waste. This by-product can be modelled on two levels: treatment activity and market activity. The former one refers to the specific technology treating the by-product while the latter level represents a mix of treatments. Users are encouraged to inspect the modelling assumptions of the treatment activities and when selecting the market to additionally inspect the treatment mix. Collection and transportation of this by-product is accounted in the respective market activity, users are advised to inspect and modify the average transportation distances for a case specific modelling. |  | Waste | ecoQuery: https://ecoquery.ecoinvent.org/3.12/cutoff/dataset/28400/documentation This is a market activity, representing a treatment mix. In the case of products needing treatment, market mixes are supplied by the activities treating the product in the geography defined by the market, and they supply the activities needing to treat the product, as they have generated it as a by-product in the Undefined processes (present as a negative input in system models). Transport to the treating facility or losses are also accounted in this type of markets, when relevant. This is the market for 'bottom ash, MSWI[F]-WWT-SLF, sludge from pulp and paper production' in the geography of Switzerland. Transport from producers to consumers of this product in the geography covered by the market is included. The activity starts with the input from the treatment processes. From cradle, i.e. including all upstream activities. A market for a material for treatment (wastes or recyclables) ends with the provision of treatment, i.e. a mix of treatment providers, to activities that generate the reference product as a waste/by-product.
market for bottom ash, MSWI[F]-WWT-SLF, waste aluminium | market activity | Waste Treatment & Recycling | 3821:Treatment and disposal of non-hazardous waste | E - Water supply; sewerage, waste management and remediation activities | bottom ash, MSWI[F]-WWT-SLF, waste aluminium | 3932: Ash and residue (except from the manufacture of iron or steel), containing metals or metallic compounds, except[…] | bottom ash, MSWI[F]-WWT-SLF, waste aluminium' is a solid waste under the category of industrial wastes. It is generated in municipal solid waste incineration (MSWI) with fly ash extraction (F) of sewage sludge (with 70% water) that in turn is generated during wastewater treatment (WWT) of leachate from the sanitary landfilling (SLF) of 'waste aluminium'. The composition of bottom ash, is specific and dependent on the original composition of 'waste aluminium'.. 'bottom ash, MSWI[F]-WWT-SLF, waste aluminium' contains the following fractions: 100% bottom ash. By the database default (and per unit of reference product),'bottom ash, MSWI[F]-WWT-SLF, waste aluminium' has 15.2% water on wet mass basis (84.8% dry matter) and Carbon present is of only fossil origin (0% on a dry matter basis). It has no heating value. This kind of by-product (recyclable or waste) is generated in a specific treatment process, and as such is not intended to be used as for modelling waste outputs from other activities. In the ecoinvent database, treatment option/s for this by-product include: deposition (slag landfill). Based on the aforementioned treatments, this by-product receives, it is a non-hazardous waste. This by-product can be modelled on two levels: treatment activity and market activity. The former one refers to the specific technology treating the by-product while the latter level represents a mix of treatments. Users are encouraged to inspect the modelling assumptions of the treatment activities and when selecting the market to additionally inspect the treatment mix. Collection and transportation of this by-product is accounted in the respective market activity, users are advised to inspect and modify the average transportation distances for a case specific modelling. |  | Waste | ecoQuery: https://ecoquery.ecoinvent.org/3.12/cutoff/dataset/28500/documentation This is a market activity, representing a treatment mix. In the case of products needing treatment, market mixes are supplied by the activities treating the product in the geography defined by the market, and they supply the activities needing to treat the product, as they have generated it as a by-product in the Undefined processes (present as a negative input in system models). Transport to the treating facility or losses are also accounted in this type of markets, when relevant. This is the market for 'bottom ash, MSWI[F]-WWT-SLF, waste aluminium' in the geography of Switzerland. Transport from producers to consumers of this product in the geography covered by the market is included. The activity starts with the input from the treatment processes. From cradle, i.e. including all upstream activities. A market for a material for treatment (wastes or recyclables) ends with the provision of treatment, i.e. a mix of treatment providers, to activities that generate the reference product as a waste/by-product.
market for bottom ash, MSWI[F]-WWT-SLF, waste asphalt | market activity | Waste Treatment & Recycling | 3821:Treatment and disposal of non-hazardous waste | E - Water supply; sewerage, waste management and remediation activities | bottom ash, MSWI[F]-WWT-SLF, waste asphalt | 3932: Ash and residue (except from the manufacture of iron or steel), containing metals or metallic compounds, except[…] | bottom ash, MSWI[F]-WWT-SLF, waste asphalt' is a solid waste under the category of industrial wastes. It is generated in municipal solid waste incineration (MSWI) with fly ash extraction (F) of sewage sludge (with 70% water) that in turn is generated during wastewater treatment (WWT) of leachate from the sanitary landfilling (SLF) of 'waste asphalt'. 'bottom ash, MSWI[F]-WWT-SLF, waste asphalt' contains the following fractions: 100% bottom ash. By the database default (and per unit of reference product),'bottom ash, MSWI[F]-WWT-SLF, waste asphalt' has 11.7% water on wet mass basis (88.3% dry matter) and Carbon present is of only fossil origin (0% on a dry matter basis). It has no heating value. This kind of by-product (recyclable or waste) is generated in a specific treatment process, and as such is not intended to be used as for modelling waste outputs from other activities. In the ecoinvent database, treatment option/s for this by-product include: deposition (slag landfill). Based on the aforementioned treatments, this by-product receives, it is a non-hazardous waste. This by-product can be modelled on two levels: treatment activity and market activity. The former one refers to the specific technology treating the by-product while the latter level represents a mix of treatments. Users are encouraged to inspect the modelling assumptions of the treatment activities and when selecting the market to additionally inspect the treatment mix. Collection and transportation of this by-product is accounted in the respective market activity, users are advised to inspect and modify the average transportation distances for a case specific modelling. |  | Waste | ecoQuery: https://ecoquery.ecoinvent.org/3.12/cutoff/dataset/29445/documentation This is a market activity, representing a treatment mix. In the case of products needing treatment, market mixes are supplied by the activities treating the product in the geography defined by the market, and they supply the activities needing to treat the product, as they have generated it as a by-product in the Undefined processes (present as a negative input in system models). Transport to the treating facility or losses are also accounted in this type of markets, when relevant. This is the market for 'bottom ash, MSWI[F]-WWT-SLF, waste asphalt' in the geography of Switzerland. Transport from producers to consumers of this product in the geography covered by the market is included. The activity starts with the input from the treatment processes. From cradle, i.e. including all upstream activities. A market for a material for treatment (wastes or recyclables) ends with the provision of treatment, i.e. a mix of treatment providers, to activities that generate the reference product as a waste/by-product.
market for bottom ash, MSWI[F]-WWT-SLF, waste bitumen | market activity | Waste Treatment & Recycling | 3821:Treatment and disposal of non-hazardous waste | E - Water supply; sewerage, waste management and remediation activities | bottom ash, MSWI[F]-WWT-SLF, waste bitumen | 3932: Ash and residue (except from the manufacture of iron or steel), containing metals or metallic compounds, except[…] | bottom ash, MSWI[F]-WWT-SLF, waste bitumen' is a solid waste under the category of industrial wastes. It is generated in municipal solid waste incineration (MSWI) with fly ash extraction (F) of sewage sludge (with 70% water) that in turn is generated during wastewater treatment (WWT) of leachate from the sanitary landfilling (SLF) of 'waste bitumen'. 'bottom ash, MSWI[F]-WWT-SLF, waste bitumen' contains the following fractions: 100% bottom ash. By the database default (and per unit of reference product),'bottom ash, MSWI[F]-WWT-SLF, waste bitumen' has 21.4% water on wet mass basis (78.6% dry matter) and Carbon present is of only fossil origin (3.16% on a dry matter basis). It has no heating value. This kind of by-product (recyclable or waste) is generated in a specific treatment process, and as such is not intended to be used as for modelling waste outputs from other activities. In the ecoinvent database, treatment option/s for this by-product include: deposition (slag landfill). Based on the aforementioned treatments, this by-product receives, it is a non-hazardous waste. This by-product can be modelled on two levels: treatment activity and market activity. The former one refers to the specific technology treating the by-product while the latter level represents a mix of treatments. Users are encouraged to inspect the modelling assumptions of the treatment activities and when selecting the market to additionally inspect the treatment mix. Collection and transportation of this by-product is accounted in the respective market activity, users are advised to inspect and modify the average transportation distances for a case specific modelling. |  | Waste | ecoQuery: https://ecoquery.ecoinvent.org/3.12/cutoff/dataset/30630/documentation This is a market activity, representing a treatment mix. In the case of products needing treatment, market mixes are supplied by the activities treating the product in the geography defined by the market, and they supply the activities needing to treat the product, as they have generated it as a by-product in the Undefined processes (present as a negative input in system models). Transport to the treating facility or losses are also accounted in this type of markets, when relevant. This is the market for 'bottom ash, MSWI[F]-WWT-SLF, waste bitumen' in the geography of Switzerland. Transport from producers to consumers of this product in the geography covered by the market is included. The activity starts with the input from the treatment processes. From cradle, i.e. including all upstream activities. A market for a material for treatment (wastes or recyclables) ends with the provision of treatment, i.e. a mix of treatment providers, to activities that generate the reference product as a waste/by-product.
market for bottom ash, MSWI[F]-WWT-SLF, waste emulsion paint | market activity | Waste Treatment & Recycling | 3821:Treatment and disposal of non-hazardous waste | E - Water supply; sewerage, waste management and remediation activities | bottom ash, MSWI[F]-WWT-SLF, waste emulsion paint | 39320: Ash and residue (except from the manufacture of iron or steel), containing metals or metallic compounds, excep[…] | bottom ash, MSWI[F]-WWT-SLF, waste emulsion paint' is a solid waste under the category of industrial wastes. It is generated in municipal solid waste incineration (MSWI) with fly ash extraction (F) of sewage sludge (with 70% water) that in turn is generated during wastewater treatment (WWT) of leachate from the sanitary landfilling (SLF) of 'waste emulsion paint'. 'bottom ash, MSWI[F]-WWT-SLF, waste emulsion paint' contains the following fractions: 100% bottom ash. By the database default (and per unit of reference product),'bottom ash, MSWI[F]-WWT-SLF, waste emulsion paint' has 15.5% water on wet mass basis (84.5% dry matter) and Carbon present is of only fossil origin (0.07% on a dry matter basis). It has no heating value. This kind of by-product (recyclable or waste) is generated in a specific treatment process, and as such is not intended to be used as for modelling waste outputs from other activities. In the ecoinvent database, treatment option/s for this by-product include: deposition (slag landfill). Based on the aforementioned treatments, this by-product receives, it is a non-hazardous waste. This by-product can be modelled on two levels: treatment activity and market activity. The former one refers to the specific technology treating the by-product while the latter level represents a mix of treatments. Users are encouraged to inspect the modelling assumptions of the treatment activities and when selecting the market to additionally inspect the treatment mix. Collection and transportation of this by-product is accounted in the respective market activity, users are advised to inspect and modify the average transportation distances for a case specific modelling. |  | Waste | ecoQuery: https://ecoquery.ecoinvent.org/3.12/cutoff/dataset/29180/documentation This is a market activity, representing a treatment mix. In the case of products needing treatment, market mixes are supplied by the activities treating the product in the geography defined by the market, and they supply the activities needing to treat the product, as they have generated it as a by-product in the Undefined processes (present as a negative input in system models). Transport to the treating facility or losses are also accounted in this type of markets, when relevant. This is the market for 'bottom ash, MSWI[F]-WWT-SLF, waste emulsion paint' in the geography of Switzerland. Transport from producers to consumers of this product in the geography covered by the market is included. The activity starts with the input from the treatment processes. From cradle, i.e. including all upstream activities. A market for a material for treatment (wastes or recyclables) ends with the provision of treatment, i.e. a mix of treatment providers, to activities that generate the reference product as a waste/by-product.
market for bottom ash, MSWI[F]-WWT-SLF, waste graphical paper | market activity | Waste Treatment & Recycling | 3821:Treatment and disposal of non-hazardous waste | E - Water supply; sewerage, waste management and remediation activities | bottom ash, MSWI[F]-WWT-SLF, waste graphical paper | 3932: Ash and residue (except from the manufacture of iron or steel), containing metals or metallic compounds, except[…] | bottom ash, MSWI[F]-WWT-SLF, waste graphical paper' is a solid waste under the category of industrial wastes. It is generated in municipal solid waste incineration (MSWI)with fly ash extraction (F) of sewage sludge (with 70% water) that in turn is generated during wastewater treatment (WWT) of leachate from the sanitary landfilling (SLF) of 'waste graphical paper'. 'bottom ash, MSWI[F]-WWT-SLF, waste graphical paper' contains the following fractions: 100% bottom ash. By the database default (and per unit of reference product),'bottom ash, MSWI[F]-WWT-SLF, waste graphical paper' has 15.4% water on wet mass basis (84.6% dry matter) and Carbon present is of both fossil (0.03% on a dry matter basis), and non-fossil origin (0.73% on a dry matter basis). It has no heating value. This kind of by-product (recyclable or waste) is generated in a specific treatment process, and as such is not intended to be used as for modelling waste outputs from other activities. In the ecoinvent database, treatment option/s for this by-product include: deposition (slag landfill). Based on the aforementioned treatments, this by-product receives, it is a non-hazardous waste. This by-product can be modelled on two levels: treatment activity and market activity. The former one refers to the specific technology treating the by-product while the latter level represents a mix of treatments. Users are encouraged to inspect the modelling assumptions of the treatment activities and when selecting the market to additionally inspect the treatment mix. Collection and transportation of this by-product is accounted in the respective market activity, users are advised to inspect and modify the average transportation distances for a case specific modelling. |  | Waste | ecoQuery: https://ecoquery.ecoinvent.org/3.12/cutoff/dataset/29980/documentation This is a market activity, representing a treatment mix. In the case of products needing treatment, market mixes are supplied by the activities treating the product in the geography defined by the market, and they supply the activities needing to treat the product, as they have generated it as a by-product in the Undefined processes (present as a negative input in system models). Transport to the treating facility or losses are also accounted in this type of markets, when relevant. This is the market for 'bottom ash, MSWI[F]-WWT-SLF, waste graphical paper' in the geography of Switzerland. Transport from producers to consumers of this product in the geography covered by the market is included. The activity starts with the input from the treatment processes. From cradle, i.e. including all upstream activities. A market for a material for treatment (wastes or recyclables) ends with the provision of treatment, i.e. a mix of treatment providers, to activities that generate the reference product as a waste/by-product.
market for bottom ash, MSWI[F]-WWT-SLF, waste gypsum | market activity | Waste Treatment & Recycling | 3821:Treatment and disposal of non-hazardous waste | E - Water supply; sewerage, waste management and remediation activities | bottom ash, MSWI[F]-WWT-SLF, waste gypsum | 39320: Ash and residue (except from the manufacture of iron or steel), containing metals or metallic compounds, excep[…] | bottom ash, MSWI[F]-WWT-SLF, waste gypsum' is a solid waste under the category of industrial wastes. It is generated in municipal solid waste incineration (MSWI) with fly ash extraction (F) of sewage sludge (with 70% water) that in turn is generated during wastewater treatment (WWT) of leachate from the sanitary landfilling (SLF) of 'waste gypsum'. 'bottom ash, MSWI[F]-WWT-SLF, waste gypsum' contains the following fractions: 100% bottom ash. By the database default (and per unit of reference product),'bottom ash, MSWI[F]-WWT-SLF, waste gypsum' has 19.3% water on wet mass basis (80.7% dry matter) and Carbon present is of only fossil origin (0.02% on a dry matter basis). It has no heating value. This kind of by-product (recyclable or waste) is generated in a specific treatment process, and as such is not intended to be used as for modelling waste outputs from other activities. In the ecoinvent database, treatment option/s for this by-product include: deposition (slag landfill). Based on the aforementioned treatments, this by-product receives, it is a non-hazardous waste. This by-product can be modelled on two levels: treatment activity and market activity. The former one refers to the specific technology treating the by-product while the latter level represents a mix of treatments. Users are encouraged to inspect the modelling assumptions of the treatment activities and when selecting the market to additionally inspect the treatment mix. Collection and transportation of this by-product is accounted in the respective market activity, users are advised to inspect and modify the average transportation distances for a case specific modelling. |  | Waste | ecoQuery: https://ecoquery.ecoinvent.org/3.12/cutoff/dataset/30305/documentation This is a market activity, representing a treatment mix. In the case of products needing treatment, market mixes are supplied by the activities treating the product in the geography defined by the market, and they supply the activities needing to treat the product, as they have generated it as a by-product in the Undefined processes (present as a negative input in system models). Transport to the treating facility or losses are also accounted in this type of markets, when relevant. This is the market for 'bottom ash, MSWI[F]-WWT-SLF, waste gypsum' in the geography of Switzerland. Transport from producers to consumers of this product in the geography covered by the market is included. The activity starts with the input from the treatment processes. From cradle, i.e. including all upstream activities. A market for a material for treatment (wastes or recyclables) ends with the provision of treatment, i.e. a mix of treatment providers, to activities that generate the reference product as a waste/by-product.
market for bottom ash, MSWI[F]-WWT-SLF, waste newspaper | market activity | Waste Treatment & Recycling | 3821:Treatment and disposal of non-hazardous waste | E - Water supply; sewerage, waste management and remediation activities | bottom ash, MSWI[F]-WWT-SLF, waste newspaper | 3932: Ash and residue (except from the manufacture of iron or steel), containing metals or metallic compounds, except[…] | bottom ash, MSWI[F]-WWT-SLF, waste newspaper' is a solid waste under the category of industrial wastes. It is generated in municipal solid waste incineration (MSWI) with fly ash extraction (F) of sewage sludge (with 70% water) that in turn is generated during wastewater treatment (WWT) of leachate from the sanitary landfilling (SLF) of 'waste newspaper'. 'bottom ash, MSWI[F]-WWT-SLF, waste newspaper' contains the following fractions: 100% bottom ash. By the database default (and per unit of reference product),'bottom ash, MSWI[F]-WWT-SLF, waste newspaper' has 15% water on wet mass basis (85% dry matter) and Carbon present is of both fossil (0.02% on a dry matter basis), and non-fossil origin (0.95% on a dry matter basis). It has no heating value. This kind of by-product (recyclable or waste) is generated in a specific treatment process, and as such is not intended to be used as for modelling waste outputs from other activities. In the ecoinvent database, treatment option/s for this by-product include: deposition (slag landfill). Based on the aforementioned treatments, this by-product receives, it is a non-hazardous waste. This by-product can be modelled on two levels: treatment activity and market activity. The former one refers to the specific technology treating the by-product while the latter level represents a mix of treatments. Users are encouraged to inspect the modelling assumptions of the treatment activities and when selecting the market to additionally inspect the treatment mix. Collection and transportation of this by-product is accounted in the respective market activity, users are advised to inspect and modify the average transportation distances for a case specific modelling. |  | Waste | ecoQuery: https://ecoquery.ecoinvent.org/3.12/cutoff/dataset/28283/documentation This is a market activity, representing a treatment mix. In the case of products needing treatment, market mixes are supplied by the activities treating the product in the geography defined by the market, and they supply the activities needing to treat the product, as they have generated it as a by-product in the Undefined processes (present as a negative input in system models). Transport to the treating facility or losses are also accounted in this type of markets, when relevant. This is the market for 'bottom ash, MSWI[F]-WWT-SLF, waste newspaper' in the geography of Switzerland. Transport from producers to consumers of this product in the geography covered by the market is included. The activity starts with the input from the treatment processes. From cradle, i.e. including all upstream activities. A market for a material for treatment (wastes or recyclables) ends with the provision of treatment, i.e. a mix of treatment providers, to activities that generate the reference product as a waste/by-product.
market for bottom ash, MSWI[F]-WWT-SLF, waste paint | market activity | Waste Treatment & Recycling | 3821:Treatment and disposal of non-hazardous waste | E - Water supply; sewerage, waste management and remediation activities | bottom ash, MSWI[F]-WWT-SLF, waste paint | 39320: Ash and residue (except from the manufacture of iron or steel), containing metals or metallic compounds, excep[…] | bottom ash, MSWI[F]-WWT-SLF, waste paint' is a solid waste under the category of industrial wastes. It is generated in municipal solid waste incineration (MSWI) with fly ash extraction (F) of sewage sludge (with 70% water) that in turn is generated during wastewater treatment (WWT) of leachate from the sanitary landfilling (SLF) of 'waste paint'. 'bottom ash, MSWI[F]-WWT-SLF, waste paint' contains the following fractions: 100% bottom ash. By the database default (and per unit of reference product),'bottom ash, MSWI[F]-WWT-SLF, waste paint' has 25.7% water on wet mass basis (74.3% dry matter) and Carbon present is of only fossil origin (8.07% on a dry matter basis). It has no heating value. This kind of by-product (recyclable or waste) is generated in a specific treatment process, and as such is not intended to be used as for modelling waste outputs from other activities. In the ecoinvent database, treatment option/s for this by-product include: deposition (slag landfill). Based on the aforementioned treatments, this by-product receives, it is a non-hazardous waste. This by-product can be modelled on two levels: treatment activity and market activity. The former one refers to the specific technology treating the by-product while the latter level represents a mix of treatments. Users are encouraged to inspect the modelling assumptions of the treatment activities and when selecting the market to additionally inspect the treatment mix. Collection and transportation of this by-product is accounted in the respective market activity, users are advised to inspect and modify the average transportation distances for a case specific modelling. |  | Waste | ecoQuery: https://ecoquery.ecoinvent.org/3.12/cutoff/dataset/30625/documentation This is a market activity, representing a treatment mix. In the case of products needing treatment, market mixes are supplied by the activities treating the product in the geography defined by the market, and they supply the activities needing to treat the product, as they have generated it as a by-product in the Undefined processes (present as a negative input in system models). Transport to the treating facility or losses are also accounted in this type of markets, when relevant. This is the market for 'bottom ash, MSWI[F]-WWT-SLF, waste paint' in the geography of Switzerland. Transport from producers to consumers of this product in the geography covered by the market is included. The activity starts with the input from the treatment processes. From cradle, i.e. including all upstream activities. A market for a material for treatment (wastes or recyclables) ends with the provision of treatment, i.e. a mix of treatment providers, to activities that generate the reference product as a waste/by-product.
market for bottom ash, MSWI[F]-WWT-SLF, waste paperboard | market activity | Waste Treatment & Recycling | 3821:Treatment and disposal of non-hazardous waste | E - Water supply; sewerage, waste management and remediation activities | bottom ash, MSWI[F]-WWT-SLF, waste paperboard | 3932: Ash and residue (except from the manufacture of iron or steel), containing metals or metallic compounds, except[…] | bottom ash, MSWI[F]-WWT-SLF, waste paperboard' is a solid waste under the category of industrial wastes. It is generated in municipal solid waste incineration (MSWI) with fly ash extraction (F) of sewage sludge (with 70% water) that in turn is generated during wastewater treatment (WWT) of leachate from the sanitary landfilling (SLF) of 'waste paperboard'. 'bottom ash, MSWI[F]-WWT-SLF, waste paperboard' contains the following fractions: 100% bottom ash. By the database default (and per unit of reference product),'bottom ash, MSWI[F]-WWT-SLF, waste paperboard' has 26% water on wet mass basis (74% dry matter) and Carbon present is of both fossil (0.21% on a dry matter basis), and non-fossil origin (6.65% on a dry matter basis). It has no heating value. This kind of by-product (recyclable or waste) is generated in a specific treatment process, and as such is not intended to be used as for modelling waste outputs from other activities. In the ecoinvent database, treatment option/s for this by-product include: deposition (slag landfill). Based on the aforementioned treatments, this by-product receives, it is a non-hazardous waste. This by-product can be modelled on two levels: treatment activity and market activity. The former one refers to the specific technology treating the by-product while the latter level represents a mix of treatments. Users are encouraged to inspect the modelling assumptions of the treatment activities and when selecting the market to additionally inspect the treatment mix. Collection and transportation of this by-product is accounted in the respective market activity, users are advised to inspect and modify the average transportation distances for a case specific modelling. |  | Waste | ecoQuery: https://ecoquery.ecoinvent.org/3.12/cutoff/dataset/28730/documentation This is a market activity, representing a treatment mix. In the case of products needing treatment, market mixes are supplied by the activities treating the product in the geography defined by the market, and they supply the activities needing to treat the product, as they have generated it as a by-product in the Undefined processes (present as a negative input in system models). Transport to the treating facility or losses are also accounted in this type of markets, when relevant. This is the market for 'bottom ash, MSWI[F]-WWT-SLF, waste paperboard' in the geography of Switzerland. Transport from producers to consumers of this product in the geography covered by the market is included. The activity starts with the input from the treatment processes. From cradle, i.e. including all upstream activities. A market for a material for treatment (wastes or recyclables) ends with the provision of treatment, i.e. a mix of treatment providers, to activities that generate the reference product as a waste/by-product.
market for bottom ash, MSWI[F]-WWT-SLF, waste plastic plaster | market activity | Waste Treatment & Recycling | 3821:Treatment and disposal of non-hazardous waste | E - Water supply; sewerage, waste management and remediation activities | bottom ash, MSWI[F]-WWT-SLF, waste plastic plaster | 39320: Ash and residue (except from the manufacture of iron or steel), containing metals or metallic compounds, excep[…] | bottom ash, MSWI[F]-WWT-SLF, waste plastic plaster' is a solid waste under the category of industrial wastes. It is generated in municipal solid waste incineration (MSWI) with fly ash extraction (F) of sewage sludge (with 70% water) that in turn is generated during wastewater treatment (WWT) of leachate from the sanitary landfilling (SLF) of 'waste plastic plaster, for final disposal'. 'bottom ash, MSWI[F]-WWT-SLF, waste plastic plaster' contains the following fractions: 100% bottom ash. By the database default (and per unit of reference product),'bottom ash, MSWI[F]-WWT-SLF, waste plastic plaster' has 16.7% water on wet mass basis (83.3% dry matter) and Carbon present is of only fossil origin (0.01% on a dry matter basis). It has no heating value. This kind of by-product (recyclable or waste) is generated in a specific treatment process, and as such is not intended to be used as for modelling waste outputs from other activities. In the ecoinvent database, treatment option/s for this by-product include: deposition (slag landfill). Based on the aforementioned treatments, this by-product receives, it is a non-hazardous waste. This by-product can be modelled on two levels: treatment activity and market activity. The former one refers to the specific technology treating the by-product while the latter level represents a mix of treatments. Users are encouraged to inspect the modelling assumptions of the treatment activities and when selecting the market to additionally inspect the treatment mix. Collection and transportation of this by-product is accounted in the respective market activity, users are advised to inspect and modify the average transportation distances for a case specific modelling. |  | Waste | ecoQuery: https://ecoquery.ecoinvent.org/3.12/cutoff/dataset/29799/documentation This is a market activity, representing a treatment mix. In the case of products needing treatment, market mixes are supplied by the activities treating the product in the geography defined by the market, and they supply the activities needing to treat the product, as they have generated it as a by-product in the Undefined processes (present as a negative input in system models). Transport to the treating facility or losses are also accounted in this type of markets, when relevant. This is the market for 'bottom ash, MSWI[F]-WWT-SLF, waste plastic plaster' in the geography of Switzerland. Transport from producers to consumers of this product in the geography covered by the market is included. The activity starts with the input from the treatment processes. From cradle, i.e. including all upstream activities. A market for a material for treatment (wastes or recyclables) ends with the provision of treatment, i.e. a mix of treatment providers, to activities that generate the reference product as a waste/by-product.
market for bottom ash, MSWI[F]-WWT-SLF, waste plastic, mixture | market activity | Waste Treatment & Recycling | 3821:Treatment and disposal of non-hazardous waste | E - Water supply; sewerage, waste management and remediation activities | bottom ash, MSWI[F]-WWT-SLF, waste plastic, mixture | 3932: Ash and residue (except from the manufacture of iron or steel), containing metals or metallic compounds, except[…] | bottom ash, MSWI[F]-WWT-SLF, waste plastic, mixture' is a solid waste under the category of industrial wastes. It is generated in municipal solid waste incineration (MSWI) with fly ash extraction (F) of sewage sludge (with 70% water) that in turn is generated during wastewater treatment (WWT) of leachate from the sanitary landfilling (SLF) of 'waste plastic, mixture'. 'bottom ash, MSWI[F]-WWT-SLF, waste plastic, mixture' contains the following fractions: 100% bottom ash. By the database default (and per unit of reference product),'bottom ash, MSWI[F]-WWT-SLF, waste plastic, mixture' has 25.2% water on wet mass basis (74.8% dry matter) and Carbon present is of only fossil origin (4.58% on a dry matter basis). It has no heating value. This kind of by-product (recyclable or waste) is generated in a specific treatment process, and as such is not intended to be used as for modelling waste outputs from other activities. In the ecoinvent database, treatment option/s for this by-product include: deposition (slag landfill). Based on the aforementioned treatments, this by-product receives, it is a non-hazardous waste. This by-product can be modelled on two levels: treatment activity and market activity. The former one refers to the specific technology treating the by-product while the latter level represents a mix of treatments. Users are encouraged to inspect the modelling assumptions of the treatment activities and when selecting the market to additionally inspect the treatment mix. Collection and transportation of this by-product is accounted in the respective market activity, users are advised to inspect and modify the average transportation distances for a case specific modelling. |  | Waste | ecoQuery: https://ecoquery.ecoinvent.org/3.12/cutoff/dataset/29035/documentation This is a market activity, representing a treatment mix. In the case of products needing treatment, market mixes are supplied by the activities treating the product in the geography defined by the market, and they supply the activities needing to treat the product, as they have generated it as a by-product in the Undefined processes (present as a negative input in system models). Transport to the treating facility or losses are also accounted in this type of markets, when relevant. This is the market for 'bottom ash, MSWI[F]-WWT-SLF, waste plastic, mixture' in the geography of Switzerland. Transport from producers to consumers of this product in the geography covered by the market is included. The activity starts with the input from the treatment processes. From cradle, i.e. including all upstream activities. A market for a material for treatment (wastes or recyclables) ends with the provision of treatment, i.e. a mix of treatment providers, to activities that generate the reference product as a waste/by-product.
market for bottom ash, MSWI[F]-WWT-SLF, waste polyethylene | market activity | Waste Treatment & Recycling | 3821:Treatment and disposal of non-hazardous waste | E - Water supply; sewerage, waste management and remediation activities | bottom ash, MSWI[F]-WWT-SLF, waste polyethylene | 3932: Ash and residue (except from the manufacture of iron or steel), containing metals or metallic compounds, except[…] | bottom ash, MSWI[F]-WWT-SLF, waste polyethylene' is a solid waste under the category of industrial wastes. It is generated in municipal solid waste incineration (MSWI) with fly ash extraction (F) of sewage sludge (with 70% water) that in turn is generated during wastewater treatment (WWT) of leachate from the sanitary landfilling (SLF) of 'waste polyethylene'. 'bottom ash, MSWI[F]-WWT-SLF, waste polyethylene' contains the following fractions: 100% bottom ash. By the database default (and per unit of reference product),'bottom ash, MSWI[F]-WWT-SLF, waste polyethylene' has 26% water on wet mass basis (74% dry matter) and Carbon present is of only fossil origin (4.4% on a dry matter basis). It has no heating value. This kind of by-product (recyclable or waste) is generated in a specific treatment process, and as such is not intended to be used as for modelling waste outputs from other activities. In the ecoinvent database, treatment option/s for this by-product include: deposition (slag landfill). Based on the aforementioned treatments, this by-product receives, it is a non-hazardous waste. This by-product can be modelled on two levels: treatment activity and market activity. The former one refers to the specific technology treating the by-product while the latter level represents a mix of treatments. Users are encouraged to inspect the modelling assumptions of the treatment activities and when selecting the market to additionally inspect the treatment mix. Collection and transportation of this by-product is accounted in the respective market activity, users are advised to inspect and modify the average transportation distances for a case specific modelling. |  | Waste | ecoQuery: https://ecoquery.ecoinvent.org/3.12/cutoff/dataset/28305/documentation This is a market activity, representing a treatment mix. In the case of products needing treatment, market mixes are supplied by the activities treating the product in the geography defined by the market, and they supply the activities needing to treat the product, as they have generated it as a by-product in the Undefined processes (present as a negative input in system models). Transport to the treating facility or losses are also accounted in this type of markets, when relevant. This is the market for 'bottom ash, MSWI[F]-WWT-SLF, waste polyethylene' in the geography of Switzerland. Transport from producers to consumers of this product in the geography covered by the market is included. The activity starts with the input from the treatment processes. From cradle, i.e. including all upstream activities. A market for a material for treatment (wastes or recyclables) ends with the provision of treatment, i.e. a mix of treatment providers, to activities that generate the reference product as a waste/by-product.
market for bottom ash, MSWI[F]-WWT-SLF, waste polyethylene terephthalate | market activity | Waste Treatment & Recycling | 3821:Treatment and disposal of non-hazardous waste | E - Water supply; sewerage, waste management and remediation activities | bottom ash, MSWI[F]-WWT-SLF, waste polyethylene terephthalate | 3932: Ash and residue (except from the manufacture of iron or steel), containing metals or metallic compounds, except[…] | bottom ash, MSWI[F]-WWT-SLF, waste polyethylene terephthalate' is a solid waste under the category of industrial wastes. It is generated in municipal solid waste incineration (MSWI) with fly ash extraction (F) of sewage sludge (with 70% water) that in turn is generated during wastewater treatment (WWT) of leachate from the sanitary landfilling (SLF) of 'waste polyethylene terephthalate'. 'bottom ash, MSWI[F]-WWT-SLF, waste polyethylene terephthalate' contains the following fractions: 100% bottom ash. By the database default (and per unit of reference product),'bottom ash, MSWI[F]-WWT-SLF, waste polyethylene terephthalate' has 26.6% water on wet mass basis (73.4% dry matter) and Carbon present is of only fossil origin (5.02% on a dry matter basis). It has no heating value. This kind of by-product (recyclable or waste) is generated in a specific treatment process, and as such is not intended to be used as for modelling waste outputs from other activities. In the ecoinvent database, treatment option/s for this by-product include: deposition (slag landfill). Based on the aforementioned treatments, this by-product receives, it is a non-hazardous waste. This by-product can be modelled on two levels: treatment activity and market activity. The former one refers to the specific technology treating the by-product while the latter level represents a mix of treatments. Users are encouraged to inspect the modelling assumptions of the treatment activities and when selecting the market to additionally inspect the treatment mix. Collection and transportation of this by-product is accounted in the respective market activity, users are advised to inspect and modify the average transportation distances for a case specific modelling. |  | Waste | ecoQuery: https://ecoquery.ecoinvent.org/3.12/cutoff/dataset/29365/documentation This is a market activity, representing a treatment mix. In the case of products needing treatment, market mixes are supplied by the activities treating the product in the geography defined by the market, and they supply the activities needing to treat the product, as they have generated it as a by-product in the Undefined processes (present as a negative input in system models). Transport to the treating facility or losses are also accounted in this type of markets, when relevant. This is the market for 'bottom ash, MSWI[F]-WWT-SLF, waste polyethylene terephthalate' in the geography of Switzerland. Transport from producers to consumers of this product in the geography covered by the market is included. The activity starts with the input from the treatment processes. From cradle, i.e. including all upstream activities. A market for a material for treatment (wastes or recyclables) ends with the provision of treatment, i.e. a mix of treatment providers, to activities that generate the reference product as a waste/by-product.
market for bottom ash, MSWI[F]-WWT-SLF, waste polypropylene | market activity | Waste Treatment & Recycling | 3821:Treatment and disposal of non-hazardous waste | E - Water supply; sewerage, waste management and remediation activities | bottom ash, MSWI[F]-WWT-SLF, waste polypropylene | 3932: Ash and residue (except from the manufacture of iron or steel), containing metals or metallic compounds, except[…] | bottom ash, MSWI[F]-WWT-SLF, waste polypropylene' is a solid waste under the category of industrial wastes. It is generated in municipal solid waste incineration (MSWI) with fly ash extraction (F) of sewage sludge (with 70% water) that in turn is generated during wastewater treatment (WWT) of leachate from the sanitary landfilling (SLF) of 'waste polypropylene'. 'bottom ash, MSWI[F]-WWT-SLF, waste polypropylene' contains the following fractions: 100% bottom ash. By the database default (and per unit of reference product),'bottom ash, MSWI[F]-WWT-SLF, waste polypropylene' has 26% water on wet mass basis (74% dry matter) and Carbon present is of only fossil origin (4.4% on a dry matter basis). It has no heating value. This kind of by-product (recyclable or waste) is generated in a specific treatment process, and as such is not intended to be used as for modelling waste outputs from other activities. In the ecoinvent database, treatment option/s for this by-product include: deposition (slag landfill). Based on the aforementioned treatments, this by-product receives, it is a non-hazardous waste. This by-product can be modelled on two levels: treatment activity and market activity. The former one refers to the specific technology treating the by-product while the latter level represents a mix of treatments. Users are encouraged to inspect the modelling assumptions of the treatment activities and when selecting the market to additionally inspect the treatment mix. Collection and transportation of this by-product is accounted in the respective market activity, users are advised to inspect and modify the average transportation distances for a case specific modelling. |  | Waste | ecoQuery: https://ecoquery.ecoinvent.org/3.12/cutoff/dataset/30340/documentation This is a market activity, representing a treatment mix. In the case of products needing treatment, market mixes are supplied by the activities treating the product in the geography defined by the market, and they supply the activities needing to treat the product, as they have generated it as a by-product in the Undefined processes (present as a negative input in system models). Transport to the treating facility or losses are also accounted in this type of markets, when relevant. This is the market for 'bottom ash, MSWI[F]-WWT-SLF, waste polypropylene' in the geography of Switzerland. Transport from producers to consumers of this product in the geography covered by the market is included. The activity starts with the input from the treatment processes. From cradle, i.e. including all upstream activities. A market for a material for treatment (wastes or recyclables) ends with the provision of treatment, i.e. a mix of treatment providers, to activities that generate the reference product as a waste/by-product.
market for bottom ash, MSWI[F]-WWT-SLF, waste polystyrene | market activity | Waste Treatment & Recycling | 3821:Treatment and disposal of non-hazardous waste | E - Water supply; sewerage, waste management and remediation activities | bottom ash, MSWI[F]-WWT-SLF, waste polystyrene | 3932: Ash and residue (except from the manufacture of iron or steel), containing metals or metallic compounds, except[…] | bottom ash, MSWI[F]-WWT-SLF, waste polystyrene' is a solid waste under the category of industrial wastes. It is generated in municipal solid waste incineration (MSWI) with fly ash extraction (F) of sewage sludge (with 70% water) that in turn is generated during wastewater treatment (WWT) of leachate from the sanitary landfilling (SLF) of 'waste polystyrene'. 'bottom ash, MSWI[F]-WWT-SLF, waste polystyrene' contains the following fractions: 100% bottom ash. By the database default (and per unit of reference product),'bottom ash, MSWI[F]-WWT-SLF, waste polystyrene' has 25.1% water on wet mass basis (74.9% dry matter) and Carbon present is of only fossil origin (6.34% on a dry matter basis). It has no heating value. This kind of by-product (recyclable or waste) is generated in a specific treatment process, and as such is not intended to be used as for modelling waste outputs from other activities. In the ecoinvent database, treatment option/s for this by-product include: deposition (slag landfill). Based on the aforementioned treatments, this by-product receives, it is a non-hazardous waste. This by-product can be modelled on two levels: treatment activity and market activity. The former one refers to the specific technology treating the by-product while the latter level represents a mix of treatments. Users are encouraged to inspect the modelling assumptions of the treatment activities and when selecting the market to additionally inspect the treatment mix. Collection and transportation of this by-product is accounted in the respective market activity, users are advised to inspect and modify the average transportation distances for a case specific modelling. |  | Waste | ecoQuery: https://ecoquery.ecoinvent.org/3.12/cutoff/dataset/30541/documentation This is a market activity, representing a treatment mix. In the case of products needing treatment, market mixes are supplied by the activities treating the product in the geography defined by the market, and they supply the activities needing to treat the product, as they have generated it as a by-product in the Undefined processes (present as a negative input in system models). Transport to the treating facility or losses are also accounted in this type of markets, when relevant. This is the market for 'bottom ash, MSWI[F]-WWT-SLF, waste polystyrene' in the geography of Switzerland. Transport from producers to consumers of this product in the geography covered by the market is included. The activity starts with the input from the treatment processes. From cradle, i.e. including all upstream activities. A market for a material for treatment (wastes or recyclables) ends with the provision of treatment, i.e. a mix of treatment providers, to activities that generate the reference product as a waste/by-product.
market for bottom ash, MSWI[F]-WWT-SLF, waste polyurethane | market activity | Waste Treatment & Recycling | 3821:Treatment and disposal of non-hazardous waste | E - Water supply; sewerage, waste management and remediation activities | bottom ash, MSWI[F]-WWT-SLF, waste polyurethane | 39320: Ash and residue (except from the manufacture of iron or steel), containing metals or metallic compounds, excep[…] | bottom ash, MSWI[F]-WWT-SLF, waste polyurethane' is a solid waste under the category of industrial wastes. It is generated in municipal solid waste incineration (MSWI) with fly ash extraction (F) of sewage sludge (with 70% water) that in turn is generated during wastewater treatment (WWT) of leachate from the sanitary landfilling (SLF) of 'waste polyurethane'. 'bottom ash, MSWI[F]-WWT-SLF, waste polyurethane' contains the following fractions: 100% bottom ash. By the database default (and per unit of reference product),'bottom ash, MSWI[F]-WWT-SLF, waste polyurethane' has 27.9% water on wet mass basis (72.1% dry matter) and Carbon present is of only fossil origin (2.59% on a dry matter basis). It has no heating value. This kind of by-product (recyclable or waste) is generated in a specific treatment process, and as such is not intended to be used as for modelling waste outputs from other activities. In the ecoinvent database, treatment option/s for this by-product include: deposition (slag landfill). Based on the aforementioned treatments, this by-product receives, it is a non-hazardous waste. This by-product can be modelled on two levels: treatment activity and market activity. The former one refers to the specific technology treating the by-product while the latter level represents a mix of treatments. Users are encouraged to inspect the modelling assumptions of the treatment activities and when selecting the market to additionally inspect the treatment mix. Collection and transportation of this by-product is accounted in the respective market activity, users are advised to inspect and modify the average transportation distances for a case specific modelling. |  | Waste | ecoQuery: https://ecoquery.ecoinvent.org/3.12/cutoff/dataset/30178/documentation This is a market activity, representing a treatment mix. In the case of products needing treatment, market mixes are supplied by the activities treating the product in the geography defined by the market, and they supply the activities needing to treat the product, as they have generated it as a by-product in the Undefined processes (present as a negative input in system models). Transport to the treating facility or losses are also accounted in this type of markets, when relevant. This is the market for 'bottom ash, MSWI[F]-WWT-SLF, waste polyurethane' in the geography of Switzerland. Transport from producers to consumers of this product in the geography covered by the market is included. The activity starts with the input from the treatment processes. From cradle, i.e. including all upstream activities. A market for a material for treatment (wastes or recyclables) ends with the provision of treatment, i.e. a mix of treatment providers, to activities that generate the reference product as a waste/by-product.
market for bottom ash, MSWI[F]-WWT-SLF, waste polyvinylchloride | market activity | Waste Treatment & Recycling | 3821:Treatment and disposal of non-hazardous waste | E - Water supply; sewerage, waste management and remediation activities | bottom ash, MSWI[F]-WWT-SLF, waste polyvinylchloride | 39320: Ash and residue (except from the manufacture of iron or steel), containing metals or metallic compounds, excep[…] | bottom ash, MSWI[F]-WWT-SLF, waste polyvinylchloride' is a solid waste under the category of industrial wastes. It is generated in municipal solid waste incineration (MSWI) with fly ash extraction (F) of sewage sludge (with 70% water) that in turn is generated during wastewater treatment (WWT) of leachate from the sanitary landfilling (SLF) of 'waste polyvinylchloride'. 'bottom ash, MSWI[F]-WWT-SLF, waste polyvinylchloride' contains the following fractions: 100% bottom ash. By the database default (and per unit of reference product),'bottom ash, MSWI[F]-WWT-SLF, waste polyvinylchloride' has 24.5% water on wet mass basis (75.6% dry matter) and Carbon present is of only fossil origin (4.42% on a dry matter basis). It has no heating value. This kind of by-product (recyclable or waste) is generated in a specific treatment process, and as such is not intended to be used as for modelling waste outputs from other activities. In the ecoinvent database, treatment option/s for this by-product include: deposition (slag landfill). Based on the aforementioned treatments, this by-product receives, it is a non-hazardous waste. This by-product can be modelled on two levels: treatment activity and market activity. The former one refers to the specific technology treating the by-product while the latter level represents a mix of treatments. Users are encouraged to inspect the modelling assumptions of the treatment activities and when selecting the market to additionally inspect the treatment mix. Collection and transportation of this by-product is accounted in the respective market activity, users are advised to inspect and modify the average transportation distances for a case specific modelling. |  | Waste | ecoQuery: https://ecoquery.ecoinvent.org/3.12/cutoff/dataset/30010/documentation This is a market activity, representing a treatment mix. In the case of products needing treatment, market mixes are supplied by the activities treating the product in the geography defined by the market, and they supply the activities needing to treat the product, as they have generated it as a by-product in the Undefined processes (present as a negative input in system models). Transport to the treating facility or losses are also accounted in this type of markets, when relevant. This is the market for 'bottom ash, MSWI[F]-WWT-SLF, waste polyvinylchloride' in the geography of Switzerland. Transport from producers to consumers of this product in the geography covered by the market is included. The activity starts with the input from the treatment processes. From cradle, i.e. including all upstream activities. A market for a material for treatment (wastes or recyclables) ends with the provision of treatment, i.e. a mix of treatment providers, to activities that generate the reference product as a waste/by-product.
market for bottom ash, MSWI[F]-WWT-SLF, waste wood, untreated | market activity | Waste Treatment & Recycling | 3821:Treatment and disposal of non-hazardous waste | E - Water supply; sewerage, waste management and remediation activities | bottom ash, MSWI[F]-WWT-SLF, waste wood, untreated | 39320: Ash and residue (except from the manufacture of iron or steel), containing metals or metallic compounds, excep[…] | bottom ash, MSWI[F]-WWT-SLF, waste wood, untreated' is a solid waste under the category of industrial wastes. It is generated in municipal solid waste incineration (MSWI) with fly ash extraction (F) of sewage sludge (with 70% water) that in turn is generated during wastewater treatment (WWT) of leachate from the sanitary landfilling (SLF) of 'waste wood, untreated'. 'bottom ash, MSWI[F]-WWT-SLF, waste wood, untreated' contains the following fractions: 100% bottom ash. By the database default (and per unit of reference product),'bottom ash, MSWI[F]-WWT-SLF, waste wood, untreated' has 24.3% water on wet mass basis (75.7% dry matter) and Carbon present is of both fossil (0.17% on a dry matter basis), and non-fossil origin (10.52% on a dry matter basis). It has no heating value. This kind of by-product (recyclable or waste) is generated in a specific treatment process, and as such is not intended to be used as for modelling waste outputs from other activities. In the ecoinvent database, treatment option/s for this by-product include: deposition (slag landfill). Based on the aforementioned treatments, this by-product receives, it is a non-hazardous waste. This by-product can be modelled on two levels: treatment activity and market activity. The former one refers to the specific technology treating the by-product while the latter level represents a mix of treatments. Users are encouraged to inspect the modelling assumptions of the treatment activities and when selecting the market to additionally inspect the treatment mix. Collection and transportation of this by-product is accounted in the respective market activity, users are advised to inspect and modify the average transportation distances for a case specific modelling. |  | Waste | ecoQuery: https://ecoquery.ecoinvent.org/3.12/cutoff/dataset/29650/documentation This is a market activity, representing a treatment mix. In the case of products needing treatment, market mixes are supplied by the activities treating the product in the geography defined by the market, and they supply the activities needing to treat the product, as they have generated it as a by-product in the Undefined processes (present as a negative input in system models). Transport to the treating facility or losses are also accounted in this type of markets, when relevant. This is the market for 'bottom ash, MSWI[F]-WWT-SLF, waste wood, untreated' in the geography of Switzerland. Transport from producers to consumers of this product in the geography covered by the market is included. The activity starts with the input from the treatment processes. From cradle, i.e. including all upstream activities. A market for a material for treatment (wastes or recyclables) ends with the provision of treatment, i.e. a mix of treatment providers, to activities that generate the reference product as a waste/by-product.
market for bottom ash, MSWI[F]-WWT-SLF, wood ash mixture, pure | market activity | Waste Treatment & Recycling | 3821:Treatment and disposal of non-hazardous waste | E - Water supply; sewerage, waste management and remediation activities | bottom ash, MSWI[F]-WWT-SLF, wood ash mixture, pure | 39320: Ash and residue (except from the manufacture of iron or steel), containing metals or metallic compounds, excep[…] | bottom ash, MSWI[F]-WWT-SLF, wood ash mixture, pure' is a solid waste under the category of industrial wastes. It is generated in municipal solid waste incineration (MSWI) with fly ash extraction (F) of sewage sludge (with 70% water) that in turn is generated during wastewater treatment (WWT) of leachate from the sanitary landfilling (SLF) of 'wood ash mixture, pure'. 'bottom ash, MSWI[F]-WWT-SLF, wood ash mixture, pure' contains the following fractions: 100% bottom ash. By the database default (and per unit of reference product),'bottom ash, MSWI[F]-WWT-SLF, wood ash mixture, pure' has 20.8% water on wet mass basis (79.2% dry matter) and Carbon present is of both fossil (0.003% on a dry matter basis), and non-fossil origin (0.001% on a dry matter basis). It has no heating value. This kind of by-product (recyclable or waste) is generated in a specific treatment process, and as such is not intended to be used as for modelling waste outputs from other activities. In the ecoinvent database, treatment option/s for this by-product include: deposition (slag landfill). Based on the aforementioned treatments, this by-product receives, it is a non-hazardous waste. This by-product can be modelled on two levels: treatment activity and market activity. The former one refers to the specific technology treating the by-product while the latter level represents a mix of treatments. Users are encouraged to inspect the modelling assumptions of the treatment activities and when selecting the market to additionally inspect the treatment mix. Collection and transportation of this by-product is accounted in the respective market activity, users are advised to inspect and modify the average transportation distances for a case specific modelling. |  | Waste | ecoQuery: https://ecoquery.ecoinvent.org/3.12/cutoff/dataset/29519/documentation This is a market activity, representing a treatment mix. In the case of products needing treatment, market mixes are supplied by the activities treating the product in the geography defined by the market, and they supply the activities needing to treat the product, as they have generated it as a by-product in the Undefined processes (present as a negative input in system models). Transport to the treating facility or losses are also accounted in this type of markets, when relevant. This is the market for 'bottom ash, MSWI[F]-WWT-SLF, wood ash mixture, pure' in the geography of Switzerland. Transport from producers to consumers of this product in the geography covered by the market is included. The activity starts with the input from the treatment processes. From cradle, i.e. including all upstream activities. A market for a material for treatment (wastes or recyclables) ends with the provision of treatment, i.e. a mix of treatment providers, to activities that generate the reference product as a waste/by-product.
market for bottom ash, MSWI-WWT, condensate from light oil boiler | market activity | Waste Treatment & Recycling | 3821:Treatment and disposal of non-hazardous waste | E - Water supply; sewerage, waste management and remediation activities | bottom ash, MSWI-WWT, condensate from light oil boiler | 39320: Ash and residue (except from the manufacture of iron or steel), containing metals or metallic compounds, excep[…] | bottom ash, MSWI-WWT, condensate from light oil boiler' is a solid waste under the category of industrial wastes. This bottom ash is produced exclusively in municipal solid waste incineration (MSWI) of 'sewage sludge, 70% water, WWT, condensate from light oil boiler' that in turn is produced exclusively from the wastewater treatment (WWT) of 'condensate from light oil boiler'. The composition of the bottom ash, is specific and dependent on the original composition of 'condensate from light oil boiler' 'bottom ash, MSWI-WWT, condensate from light oil boiler' contain the following fractions: 100% bottom ash. By the database default (and per unit of reference product),'bottom ash, MSWI-WWT, condensate from light oil boiler' has 11.605% water on wet mass basis (89.6017% dry matter) and Carbon present is of only fossil origin (0.29% on a dry matter basis). It has no heating value. This kind of by-product (recyclable or waste) is generated in a specific treatment process, and as such is not intended to be used as for modelling waste outputs from other activities. In the ecoinvent database, treatment option/s for this by-product include: deposition (slag landfill). Based on the aforementioned treatments, this by-product receives, it is a non-hazardous waste. This by-product can be modelled on two levels: treatment activity and market activity. The former one refers to the specific technology treating the by-product while the latter level represents a mix of treatments. Users are encouraged to inspect the modelling assumptions of the treatment activities and when selecting the market to additionally inspect the treatment mix. Collection and transportation of this by-product is accounted in the respective market activity, users are advised to inspect and modify the average transportation distances for a case specific modelling. |  | Waste | ecoQuery: https://ecoquery.ecoinvent.org/3.12/cutoff/dataset/26213/documentation This is a market activity, representing a treatment mix. In the case of products needing treatment, market mixes are supplied by the activities treating the product in the geography defined by the market, and they supply the activities needing to treat the product, as they have generated it as a by-product in the Undefined processes (present as a negative input in system models). Transport to the treating facility or losses are also accounted in this type of markets, when relevant.;This is the market for 'bottom ash, MSWI-WWT, condensate from light oil boiler', in Global geography. Transport from producers to consumers of this product in the geography covered by the market is included. The activity starts with the input from the treatment processes. From cradle, i.e. including all upstream activities. A market for a material for treatment (wastes or recyclables) ends with the provision of treatment, i.e. a mix of treatment providers, to activities that generate the reference product as a waste/by-product.
market for bottom ash, MSWI-WWT, heat carrier liquid, 40% C3H8O2 | market activity | Waste Treatment & Recycling | 3821:Treatment and disposal of non-hazardous waste | E - Water supply; sewerage, waste management and remediation activities | bottom ash, MSWI-WWT, heat carrier liquid, 40% C3H8O2 | 39320: Ash and residue (except from the manufacture of iron or steel), containing metals or metallic compounds, excep[…] | bottom ash, MSWI-WWT, heat carrier liquid, 40% C3H8O2' is a solid waste under the category of industrial wastes. This bottom ash is produced exclusively in municipal solid waste incineration (MSWI) of 'sewage sludge, 70% water, WWT, heat carrier liquid, 40% C3H8O2' that in turn is produced exclusively from the wastewater treatment (WWT) of 'heat carrier liquid, 40% C3H8O2'. The composition of the bottom ash, is specific and dependent on the original composition of 'heat carrier liquid, 40% C3H8O2' 'bottom ash, MSWI-WWT, heat carrier liquid, 40% C3H8O2' contain the following fractions: 100% bottom ash. By the database default (and per unit of reference product),'bottom ash, MSWI-WWT, heat carrier liquid, 40% C3H8O2' has 32.277% water on wet mass basis (75.5989% dry matter) and Carbon present is of only fossil origin (32.85% on a dry matter basis). It has no heating value. This kind of by-product (recyclable or waste) is generated in a specific treatment process, and as such is not intended to be used as for modelling waste outputs from other activities. In the ecoinvent database, treatment option/s for this by-product include: deposition (slag landfill). Based on the aforementioned treatments, this by-product receives, it is a non-hazardous waste. This by-product can be modelled on two levels: treatment activity and market activity. The former one refers to the specific technology treating the by-product while the latter level represents a mix of treatments. Users are encouraged to inspect the modelling assumptions of the treatment activities and when selecting the market to additionally inspect the treatment mix. Collection and transportation of this by-product is accounted in the respective market activity, users are advised to inspect and modify the average transportation distances for a case specific modelling. |  | Waste | ecoQuery: https://ecoquery.ecoinvent.org/3.12/cutoff/dataset/27040/documentation This is a market activity, representing a treatment mix. In the case of products needing treatment, market mixes are supplied by the activities treating the product in the geography defined by the market, and they supply the activities needing to treat the product, as they have generated it as a by-product in the Undefined processes (present as a negative input in system models). Transport to the treating facility or losses are also accounted in this type of markets, when relevant.;This is the market for 'bottom ash, MSWI-WWT, heat carrier liquid, 40% C3H8O2', in Global geography. Transport from producers to consumers of this product in the geography covered by the market is included. The activity starts with the input from the treatment processes. From cradle, i.e. including all upstream activities. A market for a material for treatment (wastes or recyclables) ends with the provision of treatment, i.e. a mix of treatment providers, to activities that generate the reference product as a waste/by-product.
market for bottom ash, MSWI-WWT, rainwater mineral oil storage | market activity | Waste Treatment & Recycling | 3821:Treatment and disposal of non-hazardous waste | E - Water supply; sewerage, waste management and remediation activities | bottom ash, MSWI-WWT, rainwater mineral oil storage | 39320: Ash and residue (except from the manufacture of iron or steel), containing metals or metallic compounds, excep[…] | bottom ash, MSWI-WWT, rainwater mineral oil storage' is a solid waste under the category of industrial wastes. This bottom ash is produced exclusively in municipal solid waste incineration (MSWI) of 'sewage sludge, 70% water, WWT, rainwater mineral oil storage' that in turn is produced exclusively from the wastewater treatment (WWT) of 'rainwater mineral oil storage'. The composition of the bottom ash, is specific and dependent on the original composition of 'rainwater mineral oil storage' 'bottom ash, MSWI-WWT, rainwater mineral oil storage' contain the following fractions: 100% bottom ash. By the database default (and per unit of reference product),'bottom ash, MSWI-WWT, rainwater mineral oil storage' has 14.3817% water on wet mass basis (87.4266% dry matter) and Carbon present is of only fossil origin (0.38% on a dry matter basis). It has no heating value. This kind of by-product (recyclable or waste) is generated in a specific treatment process, and as such is not intended to be used as for modelling waste outputs from other activities. In the ecoinvent database, treatment option/s for this by-product include: deposition (slag landfill). Based on the aforementioned treatments, this by-product receives, it is a non-hazardous waste. This by-product can be modelled on two levels: treatment activity and market activity. The former one refers to the specific technology treating the by-product while the latter level represents a mix of treatments. Users are encouraged to inspect the modelling assumptions of the treatment activities and when selecting the market to additionally inspect the treatment mix. Collection and transportation of this by-product is accounted in the respective market activity, users are advised to inspect and modify the average transportation distances for a case specific modelling. |  | Waste | ecoQuery: https://ecoquery.ecoinvent.org/3.12/cutoff/dataset/25522/documentation This is a market activity, representing a treatment mix. In the case of products needing treatment, market mixes are supplied by the activities treating the product in the geography defined by the market, and they supply the activities needing to treat the product, as they have generated it as a by-product in the Undefined processes (present as a negative input in system models). Transport to the treating facility or losses are also accounted in this type of markets, when relevant.;This is the market for 'bottom ash, MSWI-WWT, rainwater mineral oil storage', in Global geography. Transport from producers to consumers of this product in the geography covered by the market is included. The activity starts with the input from the treatment processes. From cradle, i.e. including all upstream activities. A market for a material for treatment (wastes or recyclables) ends with the provision of treatment, i.e. a mix of treatment providers, to activities that generate the reference product as a waste/by-product.
market for bottom ash, MSWI-WWT, WW from ammonium paratungstate production | market activity | Waste Treatment & Recycling | 3821:Treatment and disposal of non-hazardous waste | E - Water supply; sewerage, waste management and remediation activities | bottom ash, MSWI-WWT, WW from ammonium paratungstate production | 39320: Ash and residue (except from the manufacture of iron or steel), containing metals or metallic compounds, excep[…] | bottom ash, MSWI-WWT, WW from ammonium paratungstate production' is a solid waste under the category of industrial wastes. This bottom ash is produced exclusively in municipal solid waste incineration (MSWI) of 'sewage sludge, 70% water, WWT, WW from ammonium paratungstate production' that in turn is produced exclusively from the wastewater treatment (WWT) of 'WW from ammonium paratungstate production'. The composition of the bottom ash, is specific and dependent on the original composition of 'WW from ammonium paratungstate production' 'bottom ash, MSWI-WWT, WW from ammonium paratungstate production' contain the following fractions: 100% bottom ash. By the database default (and per unit of reference product),'bottom ash, MSWI-WWT, WW from ammonium paratungstate production' has 12.2575% water on wet mass basis (89.0809% dry matter) and Carbon present is of only fossil origin (0.03% on a dry matter basis). It has no heating value. This kind of by-product (recyclable or waste) is generated in a specific treatment process, and as such is not intended to be used as for modelling waste outputs from other activities. In the ecoinvent database, treatment option/s for this by-product include: deposition (slag landfill). Based on the aforementioned treatments, this by-product receives, it is a non-hazardous waste. This by-product can be modelled on two levels: treatment activity and market activity. The former one refers to the specific technology treating the by-product while the latter level represents a mix of treatments. Users are encouraged to inspect the modelling assumptions of the treatment activities and when selecting the market to additionally inspect the treatment mix. Collection and transportation of this by-product is accounted in the respective market activity, users are advised to inspect and modify the average transportation distances for a case specific modelling. |  | Waste | ecoQuery: https://ecoquery.ecoinvent.org/3.12/cutoff/dataset/26805/documentation This is a market activity, representing a treatment mix. In the case of products needing treatment, market mixes are supplied by the activities treating the product in the geography defined by the market, and they supply the activities needing to treat the product, as they have generated it as a by-product in the Undefined processes (present as a negative input in system models). Transport to the treating facility or losses are also accounted in this type of markets, when relevant.;This is the market for 'bottom ash, MSWI-WWT, WW from ammonium paratungstate production', in Global geography. Transport from producers to consumers of this product in the geography covered by the market is included. The activity starts with the input from the treatment processes. From cradle, i.e. including all upstream activities. A market for a material for treatment (wastes or recyclables) ends with the provision of treatment, i.e. a mix of treatment providers, to activities that generate the reference product as a waste/by-product.
market for bottom ash, MSWI-WWT, WW from black chrome coating | market activity | Waste Treatment & Recycling | 3821:Treatment and disposal of non-hazardous waste | E - Water supply; sewerage, waste management and remediation activities | bottom ash, MSWI-WWT, WW from black chrome coating | 39320: Ash and residue (except from the manufacture of iron or steel), containing metals or metallic compounds, excep[…] | bottom ash, MSWI-WWT, WW from black chrome coating' is a solid waste under the category of industrial wastes. This bottom ash is produced exclusively in municipal solid waste incineration (MSWI) of 'sewage sludge, 70% water, WWT, WW from black chrome coating' that in turn is produced exclusively from the wastewater treatment (WWT) of 'WW from black chrome coating'. The composition of the bottom ash, is specific and dependent on the original composition of 'WW from black chrome coating' 'bottom ash, MSWI-WWT, WW from black chrome coating' contain the following fractions: 100% bottom ash. By the database default (and per unit of reference product),'bottom ash, MSWI-WWT, WW from black chrome coating' has 15.8628% water on wet mass basis (86.309% dry matter) and Carbon present is of only fossil origin (0.12% on a dry matter basis). It has no heating value. This kind of by-product (recyclable or waste) is generated in a specific treatment process, and as such is not intended to be used as for modelling waste outputs from other activities. In the ecoinvent database, treatment option/s for this by-product include: deposition (slag landfill). Based on the aforementioned treatments, this by-product receives, it is a non-hazardous waste. This by-product can be modelled on two levels: treatment activity and market activity. The former one refers to the specific technology treating the by-product while the latter level represents a mix of treatments. Users are encouraged to inspect the modelling assumptions of the treatment activities and when selecting the market to additionally inspect the treatment mix. Collection and transportation of this by-product is accounted in the respective market activity, users are advised to inspect and modify the average transportation distances for a case specific modelling. |  | Waste | ecoQuery: https://ecoquery.ecoinvent.org/3.12/cutoff/dataset/27364/documentation This is a market activity, representing a treatment mix. In the case of products needing treatment, market mixes are supplied by the activities treating the product in the geography defined by the market, and they supply the activities needing to treat the product, as they have generated it as a by-product in the Undefined processes (present as a negative input in system models). Transport to the treating facility or losses are also accounted in this type of markets, when relevant.;This is the market for 'bottom ash, MSWI-WWT, WW from black chrome coating', in Global geography. Transport from producers to consumers of this product in the geography covered by the market is included. The activity starts with the input from the treatment processes. From cradle, i.e. including all upstream activities. A market for a material for treatment (wastes or recyclables) ends with the provision of treatment, i.e. a mix of treatment providers, to activities that generate the reference product as a waste/by-product.
market for bottom ash, MSWI-WWT, WW from ceramic production | market activity | Waste Treatment & Recycling | 3821:Treatment and disposal of non-hazardous waste | E - Water supply; sewerage, waste management and remediation activities | bottom ash, MSWI-WWT, WW from ceramic production | 39320: Ash and residue (except from the manufacture of iron or steel), containing metals or metallic compounds, excep[…] | bottom ash, MSWI-WWT, WW from ceramic production' is a solid waste under the category of industrial wastes. This bottom ash is produced exclusively in municipal solid waste incineration (MSWI) of 'sewage sludge, 70% water, WWT, WW from ceramic production' that in turn is produced exclusively from the wastewater treatment (WWT) of 'WW from ceramic production'. The composition of the bottom ash, is specific and dependent on the original composition of 'WW from ceramic production' 'bottom ash, MSWI-WWT, WW from ceramic production' contain the following fractions: 100% bottom ash. By the database default (and per unit of reference product),'bottom ash, MSWI-WWT, WW from ceramic production' has 17.6965% water on wet mass basis (84.9643% dry matter) and Carbon present is of only fossil origin (0% on a dry matter basis). It has no heating value. This kind of by-product (recyclable or waste) is generated in a specific treatment process, and as such is not intended to be used as for modelling waste outputs from other activities. In the ecoinvent database, treatment option/s for this by-product include: deposition (slag landfill). Based on the aforementioned treatments, this by-product receives, it is a non-hazardous waste. This by-product can be modelled on two levels: treatment activity and market activity. The former one refers to the specific technology treating the by-product while the latter level represents a mix of treatments. Users are encouraged to inspect the modelling assumptions of the treatment activities and when selecting the market to additionally inspect the treatment mix. Collection and transportation of this by-product is accounted in the respective market activity, users are advised to inspect and modify the average transportation distances for a case specific modelling. |  | Waste | ecoQuery: https://ecoquery.ecoinvent.org/3.12/cutoff/dataset/25549/documentation This is a market activity, representing a treatment mix. In the case of products needing treatment, market mixes are supplied by the activities treating the product in the geography defined by the market, and they supply the activities needing to treat the product, as they have generated it as a by-product in the Undefined processes (present as a negative input in system models). Transport to the treating facility or losses are also accounted in this type of markets, when relevant.;This is the market for 'bottom ash, MSWI-WWT, WW from ceramic production', in Global geography. Transport from producers to consumers of this product in the geography covered by the market is included. The activity starts with the input from the treatment processes. From cradle, i.e. including all upstream activities. A market for a material for treatment (wastes or recyclables) ends with the provision of treatment, i.e. a mix of treatment providers, to activities that generate the reference product as a waste/by-product.
market for bottom ash, MSWI-WWT, WW from concrete production | market activity | Waste Treatment & Recycling | 3821:Treatment and disposal of non-hazardous waste | E - Water supply; sewerage, waste management and remediation activities | bottom ash, MSWI-WWT, WW from concrete production | 39320: Ash and residue (except from the manufacture of iron or steel), containing metals or metallic compounds, excep[…] | bottom ash, MSWI-WWT, WW from concrete production' is a solid waste under the category of industrial wastes. This bottom ash is produced exclusively in municipal solid waste incineration (MSWI) of 'sewage sludge, 70% water, WWT, WW from concrete production' that in turn is produced exclusively from the wastewater treatment (WWT) of 'WW from concrete production'. The composition of the bottom ash, is specific and dependent on the original composition of 'WW from concrete production' 'bottom ash, MSWI-WWT, WW from concrete production' contain the following fractions: 100% bottom ash. By the database default (and per unit of reference product),'bottom ash, MSWI-WWT, WW from concrete production' has 16.8533% water on wet mass basis (85.5774% dry matter) and Carbon present is of only fossil origin (0.35% on a dry matter basis). It has no heating value. This kind of by-product (recyclable or waste) is generated in a specific treatment process, and as such is not intended to be used as for modelling waste outputs from other activities. In the ecoinvent database, treatment option/s for this by-product include: deposition (slag landfill). Based on the aforementioned treatments, this by-product receives, it is a non-hazardous waste. This by-product can be modelled on two levels: treatment activity and market activity. The former one refers to the specific technology treating the by-product while the latter level represents a mix of treatments. Users are encouraged to inspect the modelling assumptions of the treatment activities and when selecting the market to additionally inspect the treatment mix. Collection and transportation of this by-product is accounted in the respective market activity, users are advised to inspect and modify the average transportation distances for a case specific modelling. |  | Waste | ecoQuery: https://ecoquery.ecoinvent.org/3.12/cutoff/dataset/25960/documentation This is a market activity, representing a treatment mix. In the case of products needing treatment, market mixes are supplied by the activities treating the product in the geography defined by the market, and they supply the activities needing to treat the product, as they have generated it as a by-product in the Undefined processes (present as a negative input in system models). Transport to the treating facility or losses are also accounted in this type of markets, when relevant.;This is the market for 'bottom ash, MSWI-WWT, WW from concrete production', in Global geography. Transport from producers to consumers of this product in the geography covered by the market is included. The activity starts with the input from the treatment processes. From cradle, i.e. including all upstream activities. A market for a material for treatment (wastes or recyclables) ends with the provision of treatment, i.e. a mix of treatment providers, to activities that generate the reference product as a waste/by-product.
market for bottom ash, MSWI-WWT, WW from CRT production | market activity | Waste Treatment & Recycling | 3821:Treatment and disposal of non-hazardous waste | E - Water supply; sewerage, waste management and remediation activities | bottom ash, MSWI-WWT, WW from CRT production | 39320: Ash and residue (except from the manufacture of iron or steel), containing metals or metallic compounds, excep[…] | bottom ash, MSWI-WWT, WW from CRT production' is a solid waste under the category of industrial wastes. This bottom ash is produced exclusively in municipal solid waste incineration (MSWI) of 'sewage sludge, 70% water, WWT, WW from CRT production' that in turn is produced exclusively from the wastewater treatment (WWT) of 'WW from CRT production'. The composition of the bottom ash, is specific and dependent on the original composition of 'WW from CRT production' 'bottom ash, MSWI-WWT, WW from CRT production' contain the following fractions: 100% bottom ash. By the database default (and per unit of reference product),'bottom ash, MSWI-WWT, WW from CRT production' has 30.765% water on wet mass basis (76.4731% dry matter) and Carbon present is of only fossil origin (29.77% on a dry matter basis). It has no heating value. This kind of by-product (recyclable or waste) is generated in a specific treatment process, and as such is not intended to be used as for modelling waste outputs from other activities. In the ecoinvent database, treatment option/s for this by-product include: deposition (slag landfill). Based on the aforementioned treatments, this by-product receives, it is a non-hazardous waste. This by-product can be modelled on two levels: treatment activity and market activity. The former one refers to the specific technology treating the by-product while the latter level represents a mix of treatments. Users are encouraged to inspect the modelling assumptions of the treatment activities and when selecting the market to additionally inspect the treatment mix. Collection and transportation of this by-product is accounted in the respective market activity, users are advised to inspect and modify the average transportation distances for a case specific modelling. |  | Waste | ecoQuery: https://ecoquery.ecoinvent.org/3.12/cutoff/dataset/25791/documentation This is a market activity, representing a treatment mix. In the case of products needing treatment, market mixes are supplied by the activities treating the product in the geography defined by the market, and they supply the activities needing to treat the product, as they have generated it as a by-product in the Undefined processes (present as a negative input in system models). Transport to the treating facility or losses are also accounted in this type of markets, when relevant.;This is the market for 'bottom ash, MSWI-WWT, WW from CRT production', in Global geography. Transport from producers to consumers of this product in the geography covered by the market is included. The activity starts with the input from the treatment processes. From cradle, i.e. including all upstream activities. A market for a material for treatment (wastes or recyclables) ends with the provision of treatment, i.e. a mix of treatment providers, to activities that generate the reference product as a waste/by-product.
market for bottom ash, MSWI-WWT, WW from GGBFS production | market activity | Waste Treatment & Recycling | 3821:Treatment and disposal of non-hazardous waste | E - Water supply; sewerage, waste management and remediation activities | bottom ash, MSWI-WWT, WW from GGBFS production | 39320: Ash and residue (except from the manufacture of iron or steel), containing metals or metallic compounds, excep[…] | bottom ash, MSWI-WWT, WW from GGBFS production' is a solid waste under the category of industrial wastes. This bottom ash is produced exclusively in municipal solid waste incineration (MSWI) of 'sewage sludge, 70% water, WWT, WW from GGBFS production' that in turn is produced exclusively from the wastewater treatment (WWT) of 'WW from GGBFS production'. The composition of the bottom ash, is specific and dependent on the original composition of 'WW from GGBFS production' 'bottom ash, MSWI-WWT, WW from GGBFS production' contain the following fractions: 100% bottom ash. By the database default (and per unit of reference product),'bottom ash, MSWI-WWT, WW from GGBFS production' has 16.9484% water on wet mass basis (85.5078% dry matter) and Carbon present is of only fossil origin (2.62% on a dry matter basis). It has no heating value. This kind of by-product (recyclable or waste) is generated in a specific treatment process, and as such is not intended to be used as for modelling waste outputs from other activities. In the ecoinvent database, treatment option/s for this by-product include: deposition (slag landfill). Based on the aforementioned treatments, this by-product receives, it is a non-hazardous waste. This by-product can be modelled on two levels: treatment activity and market activity. The former one refers to the specific technology treating the by-product while the latter level represents a mix of treatments. Users are encouraged to inspect the modelling assumptions of the treatment activities and when selecting the market to additionally inspect the treatment mix. Collection and transportation of this by-product is accounted in the respective market activity, users are advised to inspect and modify the average transportation distances for a case specific modelling. |  | Waste | ecoQuery: https://ecoquery.ecoinvent.org/3.12/cutoff/dataset/26154/documentation This is a market activity, representing a treatment mix. In the case of products needing treatment, market mixes are supplied by the activities treating the product in the geography defined by the market, and they supply the activities needing to treat the product, as they have generated it as a by-product in the Undefined processes (present as a negative input in system models). Transport to the treating facility or losses are also accounted in this type of markets, when relevant.;This is the market for 'bottom ash, MSWI-WWT, WW from GGBFS production', in the geography of the United States. Transport from producers to consumers of this product in the geography covered by the market is included. The activity starts with the input from the treatment processes. From cradle, i.e. including all upstream activities. A market for a material for treatment (wastes or recyclables) ends with the provision of treatment, i.e. a mix of treatment providers, to activities that generate the reference product as a waste/by-product.
market for bottom ash, MSWI-WWT, WW from glass production | market activity | Waste Treatment & Recycling | 3821:Treatment and disposal of non-hazardous waste | E - Water supply; sewerage, waste management and remediation activities | bottom ash, MSWI-WWT, WW from glass production | 39320: Ash and residue (except from the manufacture of iron or steel), containing metals or metallic compounds, excep[…] | bottom ash, MSWI-WWT, WW from glass production' is a solid waste under the category of industrial wastes. This bottom ash is produced exclusively in municipal solid waste incineration (MSWI) of 'sewage sludge, 70% water, WWT, WW from glass production' that in turn is produced exclusively from the wastewater treatment (WWT) of 'WW from glass production'. The composition of the bottom ash, is specific and dependent on the original composition of 'WW from glass production' 'bottom ash, MSWI-WWT, WW from glass production' contain the following fractions: 100% bottom ash. By the database default (and per unit of reference product),'bottom ash, MSWI-WWT, WW from glass production' has 10.4463% water on wet mass basis (90.5417% dry matter) and Carbon present is of only fossil origin (0.4% on a dry matter basis). It has no heating value. This kind of by-product (recyclable or waste) is generated in a specific treatment process, and as such is not intended to be used as for modelling waste outputs from other activities. In the ecoinvent database, treatment option/s for this by-product include: deposition (slag landfill). Based on the aforementioned treatments, this by-product receives, it is a non-hazardous waste. This by-product can be modelled on two levels: treatment activity and market activity. The former one refers to the specific technology treating the by-product while the latter level represents a mix of treatments. Users are encouraged to inspect the modelling assumptions of the treatment activities and when selecting the market to additionally inspect the treatment mix. Collection and transportation of this by-product is accounted in the respective market activity, users are advised to inspect and modify the average transportation distances for a case specific modelling. |  | Waste | ecoQuery: https://ecoquery.ecoinvent.org/3.12/cutoff/dataset/25529/documentation This is a market activity, representing a treatment mix. In the case of products needing treatment, market mixes are supplied by the activities treating the product in the geography defined by the market, and they supply the activities needing to treat the product, as they have generated it as a by-product in the Undefined processes (present as a negative input in system models). Transport to the treating facility or losses are also accounted in this type of markets, when relevant.;This is the market for 'bottom ash, MSWI-WWT, WW from glass production', in Global geography. Transport from producers to consumers of this product in the geography covered by the market is included. The activity starts with the input from the treatment processes. From cradle, i.e. including all upstream activities. A market for a material for treatment (wastes or recyclables) ends with the provision of treatment, i.e. a mix of treatment providers, to activities that generate the reference product as a waste/by-product.
market for bottom ash, MSWI-WWT, WW from grass refinery | market activity | Waste Treatment & Recycling | 3821:Treatment and disposal of non-hazardous waste | E - Water supply; sewerage, waste management and remediation activities | bottom ash, MSWI-WWT, WW from grass refinery | 39320: Ash and residue (except from the manufacture of iron or steel), containing metals or metallic compounds, excep[…] | bottom ash, MSWI-WWT, WW from grass refinery' is a solid waste under the category of industrial wastes. This bottom ash is produced exclusively in municipal solid waste incineration (MSWI) of 'sewage sludge, 70% water, WWT, WW from grass refinery' that in turn is produced exclusively from the wastewater treatment (WWT) of 'WW from grass refinery'. The composition of the bottom ash, is specific and dependent on the original composition of 'WW from grass refinery' 'bottom ash, MSWI-WWT, WW from grass refinery' contain the following fractions: 100% bottom ash. By the database default (and per unit of reference product),'bottom ash, MSWI-WWT, WW from grass refinery' has 32.277% water on wet mass basis (75.5989% dry matter) and Carbon present is of both fossil (0.34% on a dry matter basis), and non-fossil origin (32.52% on a dry matter basis). It has no heating value. This kind of by-product (recyclable or waste) is generated in a specific treatment process, and as such is not intended to be used as for modelling waste outputs from other activities. In the ecoinvent database, treatment option/s for this by-product include: deposition (slag landfill). Based on the aforementioned treatments, this by-product receives, it is a non-hazardous waste. This by-product can be modelled on two levels: treatment activity and market activity. The former one refers to the specific technology treating the by-product while the latter level represents a mix of treatments. Users are encouraged to inspect the modelling assumptions of the treatment activities and when selecting the market to additionally inspect the treatment mix. Collection and transportation of this by-product is accounted in the respective market activity, users are advised to inspect and modify the average transportation distances for a case specific modelling. |  | Waste | ecoQuery: https://ecoquery.ecoinvent.org/3.12/cutoff/dataset/26703/documentation This is a market activity, representing a treatment mix. In the case of products needing treatment, market mixes are supplied by the activities treating the product in the geography defined by the market, and they supply the activities needing to treat the product, as they have generated it as a by-product in the Undefined processes (present as a negative input in system models). Transport to the treating facility or losses are also accounted in this type of markets, when relevant.;This is the market for 'bottom ash, MSWI-WWT, WW from grass refinery', in Global geography. Transport from producers to consumers of this product in the geography covered by the market is included. The activity starts with the input from the treatment processes. From cradle, i.e. including all upstream activities. A market for a material for treatment (wastes or recyclables) ends with the provision of treatment, i.e. a mix of treatment providers, to activities that generate the reference product as a waste/by-product.
market for bottom ash, MSWI-WWT, WW from hard fibreboard production | market activity | Waste Treatment & Recycling | 3821:Treatment and disposal of non-hazardous waste | E - Water supply; sewerage, waste management and remediation activities | bottom ash, MSWI-WWT, WW from hard fibreboard production | 39320: Ash and residue (except from the manufacture of iron or steel), containing metals or metallic compounds, excep[…] | bottom ash, MSWI-WWT, WW from hard fibreboard production' is a solid waste under the category of industrial wastes. This bottom ash is produced exclusively in municipal solid waste incineration (MSWI) of 'sewage sludge, 70% water, WWT, WW from hard fibreboard production' that in turn is produced exclusively from the wastewater treatment (WWT) of 'WW from hard fibreboard production'. The composition of the bottom ash, is specific and dependent on the original composition of 'WW from hard fibreboard production' 'bottom ash, MSWI-WWT, WW from hard fibreboard production' contain the following fractions: 100% bottom ash. By the database default (and per unit of reference product),'bottom ash, MSWI-WWT, WW from hard fibreboard production' has 20.6953% water on wet mass basis (82.8533% dry matter) and Carbon present is of both fossil (0.15% on a dry matter basis), and non-fossil origin (14.18% on a dry matter basis). It has no heating value. This kind of by-product (recyclable or waste) is generated in a specific treatment process, and as such is not intended to be used as for modelling waste outputs from other activities. In the ecoinvent database, treatment option/s for this by-product include: deposition (slag landfill). Based on the aforementioned treatments, this by-product receives, it is a non-hazardous waste. This by-product can be modelled on two levels: treatment activity and market activity. The former one refers to the specific technology treating the by-product while the latter level represents a mix of treatments. Users are encouraged to inspect the modelling assumptions of the treatment activities and when selecting the market to additionally inspect the treatment mix. Collection and transportation of this by-product is accounted in the respective market activity, users are advised to inspect and modify the average transportation distances for a case specific modelling. |  | Waste | ecoQuery: https://ecoquery.ecoinvent.org/3.12/cutoff/dataset/25658/documentation This is a market activity, representing a treatment mix. In the case of products needing treatment, market mixes are supplied by the activities treating the product in the geography defined by the market, and they supply the activities needing to treat the product, as they have generated it as a by-product in the Undefined processes (present as a negative input in system models). Transport to the treating facility or losses are also accounted in this type of markets, when relevant.;This is the market for 'bottom ash, MSWI-WWT, WW from hard fibreboard production', in Global geography. Transport from producers to consumers of this product in the geography covered by the market is included. The activity starts with the input from the treatment processes. From cradle, i.e. including all upstream activities. A market for a material for treatment (wastes or recyclables) ends with the provision of treatment, i.e. a mix of treatment providers, to activities that generate the reference product as a waste/by-product.
market for bottom ash, MSWI-WWT, WW from LCD backlight production | market activity | Waste Treatment & Recycling | 3821:Treatment and disposal of non-hazardous waste | E - Water supply; sewerage, waste management and remediation activities | bottom ash, MSWI-WWT, WW from LCD backlight production | 39320: Ash and residue (except from the manufacture of iron or steel), containing metals or metallic compounds, excep[…] | bottom ash, MSWI-WWT, WW from LCD backlight production' is a solid waste under the category of industrial wastes. This bottom ash is produced exclusively in municipal solid waste incineration (MSWI) of 'sewage sludge, 70% water, WWT, WW from LCD backlight production' that in turn is produced exclusively from the wastewater treatment (WWT) of 'WW from LCD backlight production'. The composition of the bottom ash, is specific and dependent on the original composition of 'WW from LCD backlight production' 'bottom ash, MSWI-WWT, WW from LCD backlight production' contain the following fractions: 100% bottom ash. By the database default (and per unit of reference product),'bottom ash, MSWI-WWT, WW from LCD backlight production' has 17.5436% water on wet mass basis (85.0748% dry matter) and Carbon present is of only fossil origin (3.34% on a dry matter basis). It has no heating value. This kind of by-product (recyclable or waste) is generated in a specific treatment process, and as such is not intended to be used as for modelling waste outputs from other activities. In the ecoinvent database, treatment option/s for this by-product include: deposition (slag landfill). Based on the aforementioned treatments, this by-product receives, it is a non-hazardous waste. This by-product can be modelled on two levels: treatment activity and market activity. The former one refers to the specific technology treating the by-product while the latter level represents a mix of treatments. Users are encouraged to inspect the modelling assumptions of the treatment activities and when selecting the market to additionally inspect the treatment mix. Collection and transportation of this by-product is accounted in the respective market activity, users are advised to inspect and modify the average transportation distances for a case specific modelling. |  | Waste | ecoQuery: https://ecoquery.ecoinvent.org/3.12/cutoff/dataset/27449/documentation This is a market activity, representing a treatment mix. In the case of products needing treatment, market mixes are supplied by the activities treating the product in the geography defined by the market, and they supply the activities needing to treat the product, as they have generated it as a by-product in the Undefined processes (present as a negative input in system models). Transport to the treating facility or losses are also accounted in this type of markets, when relevant.;This is the market for 'bottom ash, MSWI-WWT, WW from LCD backlight production', in Global geography. Transport from producers to consumers of this product in the geography covered by the market is included. The activity starts with the input from the treatment processes. From cradle, i.e. including all upstream activities. A market for a material for treatment (wastes or recyclables) ends with the provision of treatment, i.e. a mix of treatment providers, to activities that generate the reference product as a waste/by-product.
market for bottom ash, MSWI-WWT, WW from LCD production | market activity | Waste Treatment & Recycling | 3821:Treatment and disposal of non-hazardous waste | E - Water supply; sewerage, waste management and remediation activities | bottom ash, MSWI-WWT, WW from LCD production | 39320: Ash and residue (except from the manufacture of iron or steel), containing metals or metallic compounds, excep[…] | bottom ash, MSWI-WWT, WW from LCD production' is a solid waste under the category of industrial wastes. This bottom ash is produced exclusively in municipal solid waste incineration (MSWI) of 'sewage sludge, 70% water, WWT, WW from LCD production' that in turn is produced exclusively from the wastewater treatment (WWT) of 'WW from LCD production'. The composition of the bottom ash, is specific and dependent on the original composition of 'WW from LCD production' 'bottom ash, MSWI-WWT, WW from LCD production' contain the following fractions: 100% bottom ash. By the database default (and per unit of reference product),'bottom ash, MSWI-WWT, WW from LCD production' has 36.3099% water on wet mass basis (73.3623% dry matter) and Carbon present is of only fossil origin (19.46% on a dry matter basis). It has no heating value. This kind of by-product (recyclable or waste) is generated in a specific treatment process, and as such is not intended to be used as for modelling waste outputs from other activities. In the ecoinvent database, treatment option/s for this by-product include: deposition (slag landfill). Based on the aforementioned treatments, this by-product receives, it is a non-hazardous waste. This by-product can be modelled on two levels: treatment activity and market activity. The former one refers to the specific technology treating the by-product while the latter level represents a mix of treatments. Users are encouraged to inspect the modelling assumptions of the treatment activities and when selecting the market to additionally inspect the treatment mix. Collection and transportation of this by-product is accounted in the respective market activity, users are advised to inspect and modify the average transportation distances for a case specific modelling. |  | Waste | ecoQuery: https://ecoquery.ecoinvent.org/3.12/cutoff/dataset/25940/documentation This is a market activity, representing a treatment mix. In the case of products needing treatment, market mixes are supplied by the activities treating the product in the geography defined by the market, and they supply the activities needing to treat the product, as they have generated it as a by-product in the Undefined processes (present as a negative input in system models). Transport to the treating facility or losses are also accounted in this type of markets, when relevant.;This is the market for 'bottom ash, MSWI-WWT, WW from LCD production', in Global geography. Transport from producers to consumers of this product in the geography covered by the market is included. The activity starts with the input from the treatment processes. From cradle, i.e. including all upstream activities. A market for a material for treatment (wastes or recyclables) ends with the provision of treatment, i.e. a mix of treatment providers, to activities that generate the reference product as a waste/by-product.
market for bottom ash, MSWI-WWT, WW from liquid crystal production | market activity | Waste Treatment & Recycling | 3821:Treatment and disposal of non-hazardous waste | E - Water supply; sewerage, waste management and remediation activities | bottom ash, MSWI-WWT, WW from liquid crystal production | 39320: Ash and residue (except from the manufacture of iron or steel), containing metals or metallic compounds, excep[…] | bottom ash, MSWI-WWT, WW from liquid crystal production' is a solid waste under the category of industrial wastes. This bottom ash is produced exclusively in municipal solid waste incineration (MSWI) of 'sewage sludge, 70% water, WWT, WW from liquid crystal production' that in turn is produced exclusively from the wastewater treatment (WWT) of 'WW from liquid crystal production'. The composition of the bottom ash, is specific and dependent on the original composition of 'WW from liquid crystal production' 'bottom ash, MSWI-WWT, WW from liquid crystal production' contain the following fractions: 100% bottom ash. By the database default (and per unit of reference product),'bottom ash, MSWI-WWT, WW from liquid crystal production' has 31.3362% water on wet mass basis (76.1405% dry matter) and Carbon present is of only fossil origin (31.65% on a dry matter basis). It has no heating value. This kind of by-product (recyclable or waste) is generated in a specific treatment process, and as such is not intended to be used as for modelling waste outputs from other activities. In the ecoinvent database, treatment option/s for this by-product include: deposition (slag landfill). Based on the aforementioned treatments, this by-product receives, it is a non-hazardous waste. This by-product can be modelled on two levels: treatment activity and market activity. The former one refers to the specific technology treating the by-product while the latter level represents a mix of treatments. Users are encouraged to inspect the modelling assumptions of the treatment activities and when selecting the market to additionally inspect the treatment mix. Collection and transportation of this by-product is accounted in the respective market activity, users are advised to inspect and modify the average transportation distances for a case specific modelling. |  | Waste | ecoQuery: https://ecoquery.ecoinvent.org/3.12/cutoff/dataset/27440/documentation This is a market activity, representing a treatment mix. In the case of products needing treatment, market mixes are supplied by the activities treating the product in the geography defined by the market, and they supply the activities needing to treat the product, as they have generated it as a by-product in the Undefined processes (present as a negative input in system models). Transport to the treating facility or losses are also accounted in this type of markets, when relevant.;This is the market for 'bottom ash, MSWI-WWT, WW from liquid crystal production', in Global geography. Transport from producers to consumers of this product in the geography covered by the market is included. The activity starts with the input from the treatment processes. From cradle, i.e. including all upstream activities. A market for a material for treatment (wastes or recyclables) ends with the provision of treatment, i.e. a mix of treatment providers, to activities that generate the reference product as a waste/by-product.
market for bottom ash, MSWI-WWT, WW from maize starch production | market activity | Waste Treatment & Recycling | 3821:Treatment and disposal of non-hazardous waste | E - Water supply; sewerage, waste management and remediation activities | bottom ash, MSWI-WWT, WW from maize starch production | 39320: Ash and residue (except from the manufacture of iron or steel), containing metals or metallic compounds, excep[…] | bottom ash, MSWI-WWT, WW from maize starch production' is a solid waste under the category of industrial wastes. This bottom ash is produced exclusively in municipal solid waste incineration (MSWI) of 'sewage sludge, 70% water, WWT, WW from maize starch production' that in turn is produced exclusively from the wastewater treatment (WWT) of 'WW from maize starch production'. The composition of the bottom ash, is specific and dependent on the original composition of 'WW from maize starch production' 'bottom ash, MSWI-WWT, WW from maize starch production' contain the following fractions: 100% bottom ash. By the database default (and per unit of reference product),'bottom ash, MSWI-WWT, WW from maize starch production' has 13.2677% water on wet mass basis (88.2864% dry matter) and Carbon present is of both fossil (0.04% on a dry matter basis), and non-fossil origin (2.08% on a dry matter basis). It has no heating value. This kind of by-product (recyclable or waste) is generated in a specific treatment process, and as such is not intended to be used as for modelling waste outputs from other activities. In the ecoinvent database, treatment option/s for this by-product include: deposition (slag landfill). Based on the aforementioned treatments, this by-product receives, it is a non-hazardous waste. This by-product can be modelled on two levels: treatment activity and market activity. The former one refers to the specific technology treating the by-product while the latter level represents a mix of treatments. Users are encouraged to inspect the modelling assumptions of the treatment activities and when selecting the market to additionally inspect the treatment mix. Collection and transportation of this by-product is accounted in the respective market activity, users are advised to inspect and modify the average transportation distances for a case specific modelling. |  | Waste | ecoQuery: https://ecoquery.ecoinvent.org/3.12/cutoff/dataset/27535/documentation This is a market activity, representing a treatment mix. In the case of products needing treatment, market mixes are supplied by the activities treating the product in the geography defined by the market, and they supply the activities needing to treat the product, as they have generated it as a by-product in the Undefined processes (present as a negative input in system models). Transport to the treating facility or losses are also accounted in this type of markets, when relevant.;This is the market for 'bottom ash, MSWI-WWT, WW from maize starch production', in Global geography. Transport from producers to consumers of this product in the geography covered by the market is included. The activity starts with the input from the treatment processes. From cradle, i.e. including all upstream activities. A market for a material for treatment (wastes or recyclables) ends with the provision of treatment, i.e. a mix of treatment providers, to activities that generate the reference product as a waste/by-product.
market for bottom ash, MSWI-WWT, WW from medium density board production | market activity | Waste Treatment & Recycling | 3821:Treatment and disposal of non-hazardous waste | E - Water supply; sewerage, waste management and remediation activities | bottom ash, MSWI-WWT, WW from medium density board production | 39320: Ash and residue (except from the manufacture of iron or steel), containing metals or metallic compounds, excep[…] | bottom ash, MSWI-WWT, WW from medium density board production' is a solid waste under the category of industrial wastes. This bottom ash is produced exclusively in municipal solid waste incineration (MSWI) of 'sewage sludge, 70% water, WWT, WW from medium density board production' that in turn is produced exclusively from the wastewater treatment (WWT) of 'WW from medium density board production'. The composition of the bottom ash, is specific and dependent on the original composition of 'WW from medium density board production' 'bottom ash, MSWI-WWT, WW from medium density board production' contain the following fractions: 100% bottom ash. By the database default (and per unit of reference product),'bottom ash, MSWI-WWT, WW from medium density board production' has 30.5819% water on wet mass basis (76.5803% dry matter) and Carbon present is of both fossil (0.31% on a dry matter basis), and non-fossil origin (25.22% on a dry matter basis). It has no heating value. This kind of by-product (recyclable or waste) is generated in a specific treatment process, and as such is not intended to be used as for modelling waste outputs from other activities. In the ecoinvent database, treatment option/s for this by-product include: deposition (slag landfill). Based on the aforementioned treatments, this by-product receives, it is a non-hazardous waste. This by-product can be modelled on two levels: treatment activity and market activity. The former one refers to the specific technology treating the by-product while the latter level represents a mix of treatments. Users are encouraged to inspect the modelling assumptions of the treatment activities and when selecting the market to additionally inspect the treatment mix. Collection and transportation of this by-product is accounted in the respective market activity, users are advised to inspect and modify the average transportation distances for a case specific modelling. |  | Waste | ecoQuery: https://ecoquery.ecoinvent.org/3.12/cutoff/dataset/27198/documentation This is a market activity, representing a treatment mix. In the case of products needing treatment, market mixes are supplied by the activities treating the product in the geography defined by the market, and they supply the activities needing to treat the product, as they have generated it as a by-product in the Undefined processes (present as a negative input in system models). Transport to the treating facility or losses are also accounted in this type of markets, when relevant.;This is the market for 'bottom ash, MSWI-WWT, WW from medium density board production', in the geography of Europe. Transport from producers to consumers of this product in the geography covered by the market is included. The activity starts with the input from the treatment processes. From cradle, i.e. including all upstream activities. A market for a material for treatment (wastes or recyclables) ends with the provision of treatment, i.e. a mix of treatment providers, to activities that generate the reference product as a waste/by-product.
market for bottom ash, MSWI-WWT, WW from particle board production | market activity | Waste Treatment & Recycling | 3821:Treatment and disposal of non-hazardous waste | E - Water supply; sewerage, waste management and remediation activities | bottom ash, MSWI-WWT, WW from particle board production | 39320: Ash and residue (except from the manufacture of iron or steel), containing metals or metallic compounds, excep[…] | bottom ash, MSWI-WWT, WW from particle board production' is a solid waste under the category of industrial wastes. This bottom ash is produced exclusively in municipal solid waste incineration (MSWI) of 'sewage sludge, 70% water, WWT, WW from particle board production' that in turn is produced exclusively from the wastewater treatment (WWT) of 'WW from particle board production'. The composition of the bottom ash, is specific and dependent on the original composition of 'WW from particle board production' 'bottom ash, MSWI-WWT, WW from particle board production' contain the following fractions: 100% bottom ash. By the database default (and per unit of reference product),'bottom ash, MSWI-WWT, WW from particle board production' has 32.277% water on wet mass basis (75.5989% dry matter) and Carbon present is of both fossil (0.34% on a dry matter basis), and non-fossil origin (32.52% on a dry matter basis). It has no heating value. This kind of by-product (recyclable or waste) is generated in a specific treatment process, and as such is not intended to be used as for modelling waste outputs from other activities. In the ecoinvent database, treatment option/s for this by-product include: deposition (slag landfill). Based on the aforementioned treatments, this by-product receives, it is a non-hazardous waste. This by-product can be modelled on two levels: treatment activity and market activity. The former one refers to the specific technology treating the by-product while the latter level represents a mix of treatments. Users are encouraged to inspect the modelling assumptions of the treatment activities and when selecting the market to additionally inspect the treatment mix. Collection and transportation of this by-product is accounted in the respective market activity, users are advised to inspect and modify the average transportation distances for a case specific modelling. |  | Waste | ecoQuery: https://ecoquery.ecoinvent.org/3.12/cutoff/dataset/25349/documentation This is a market activity, representing a treatment mix. In the case of products needing treatment, market mixes are supplied by the activities treating the product in the geography defined by the market, and they supply the activities needing to treat the product, as they have generated it as a by-product in the Undefined processes (present as a negative input in system models). Transport to the treating facility or losses are also accounted in this type of markets, when relevant.;This is the market for 'bottom ash, MSWI-WWT, WW from particle board production', in Global geography. Transport from producers to consumers of this product in the geography covered by the market is included. The activity starts with the input from the treatment processes. From cradle, i.e. including all upstream activities. A market for a material for treatment (wastes or recyclables) ends with the provision of treatment, i.e. a mix of treatment providers, to activities that generate the reference product as a waste/by-product.
market for bottom ash, MSWI-WWT, WW from PET pelletising | market activity | Waste Treatment & Recycling | 3821:Treatment and disposal of non-hazardous waste | E - Water supply; sewerage, waste management and remediation activities | bottom ash, MSWI-WWT, WW from PET pelletising | 39320: Ash and residue (except from the manufacture of iron or steel), containing metals or metallic compounds, excep[…] | bottom ash, MSWI-WWT, WW from PET pelletising' is a solid waste under the category of industrial wastes. It is primarily generated in the municipal solid waste incineration (MSWI) of sewage sludge (70% water), which in turn is generated during wastewater treatment (WWT) of wastewater from PET pelletising. bottom ash, MSWI-WWT, WW from PET pelletising' contain the following fractions: 100% bottom ash. By the database default (and per unit of reference product),'bottom ash, MSWI-WWT, WW from PET pelletising' has 20.5% water on wet mass basis (79.5% dry matter) and Carbon present is of only fossil origin (21.9% on a dry matter basis). It has no heating value. This kind of by-product (recyclable or waste) is generated in a specific treatment process, and as such is not intended to be used as for modelling waste outputs from other activities. In the ecoinvent database, treatment option/s for this by-product include: deposition (slag landfill), thermal (municipal incineration). Based on the aforementioned treatments, this by-product receives, it is a non-hazardous waste. This by-product can be modelled on two levels: treatment activity and market activity. The former one refers to the specific technology treating the by-product while the latter level represents a mix of treatments. Users are encouraged to inspect the modelling assumptions of the treatment activities and when selecting the market to additionally inspect the treatment mix. Collection and transportation of this by-product is accounted in the respective market activity, users are advised to inspect and modify the average transportation distances for a case specific modelling. |  | Waste | ecoQuery: https://ecoquery.ecoinvent.org/3.12/cutoff/dataset/92809/documentation This is a market activity, representing a treatment mix. In the case of products needing treatment, market mixes are supplied by the activities treating the product in the geography defined by the market, and they supply the activities needing to treat the product, as they have generated it as a by-product in the Undefined processes (present as a negative input in system models). Transport to the treating facility or losses are also accounted in this type of markets, when relevant. This is the market for 'bottom ash, MSWI-WWT, WW from PET pelletising' in the geography of Europe. Transport from producers to consumers of this product in the geography covered by the market is included. The activity starts with the input from the treatment processes. From cradle, i.e. including all upstream activities. A market for a material for treatment (wastes or recyclables) ends with the provision of treatment, i.e. a mix of treatment providers, to activities that generate the reference product as a waste/by-product.
market for bottom ash, MSWI-WWT, WW from pig iron production | market activity | Waste Treatment & Recycling | 3821:Treatment and disposal of non-hazardous waste | E - Water supply; sewerage, waste management and remediation activities | bottom ash, MSWI-WWT, WW from pig iron production | 39320: Ash and residue (except from the manufacture of iron or steel), containing metals or metallic compounds, excep[…] | bottom ash, MSWI-WWT, WW from pig iron production' is a solid waste under the category of industrial wastes. This bottom ash is produced exclusively in municipal solid waste incineration (MSWI) of 'sewage sludge, 70% water, WWT, WW from pig iron production' that in turn is produced exclusively from the wastewater treatment (WWT) of 'WW from pig iron production'. The composition of the bottom ash, is specific and dependent on the original composition of 'WW from pig iron production' 'bottom ash, MSWI-WWT, WW from pig iron production' contain the following fractions: 100% bottom ash. By the database default (and per unit of reference product),'bottom ash, MSWI-WWT, WW from pig iron production' has 16.3857% water on wet mass basis (85.9212% dry matter) and Carbon present is of only fossil origin (0.07% on a dry matter basis). It has no heating value. This kind of by-product (recyclable or waste) is generated in a specific treatment process, and as such is not intended to be used as for modelling waste outputs from other activities. In the ecoinvent database, treatment option/s for this by-product include: deposition (slag landfill). Based on the aforementioned treatments, this by-product receives, it is a non-hazardous waste. This by-product can be modelled on two levels: treatment activity and market activity. The former one refers to the specific technology treating the by-product while the latter level represents a mix of treatments. Users are encouraged to inspect the modelling assumptions of the treatment activities and when selecting the market to additionally inspect the treatment mix. Collection and transportation of this by-product is accounted in the respective market activity, users are advised to inspect and modify the average transportation distances for a case specific modelling. |  | Waste | ecoQuery: https://ecoquery.ecoinvent.org/3.12/cutoff/dataset/25952/documentation This is a market activity, representing a treatment mix. In the case of products needing treatment, market mixes are supplied by the activities treating the product in the geography defined by the market, and they supply the activities needing to treat the product, as they have generated it as a by-product in the Undefined processes (present as a negative input in system models). Transport to the treating facility or losses are also accounted in this type of markets, when relevant.;This is the market for 'bottom ash, MSWI-WWT, WW from pig iron production', in Global geography. Transport from producers to consumers of this product in the geography covered by the market is included. The activity starts with the input from the treatment processes. From cradle, i.e. including all upstream activities. A market for a material for treatment (wastes or recyclables) ends with the provision of treatment, i.e. a mix of treatment providers, to activities that generate the reference product as a waste/by-product.
market for bottom ash, MSWI-WWT, WW from plywood production | market activity | Waste Treatment & Recycling | 3821:Treatment and disposal of non-hazardous waste | E - Water supply; sewerage, waste management and remediation activities | bottom ash, MSWI-WWT, WW from plywood production | 39320: Ash and residue (except from the manufacture of iron or steel), containing metals or metallic compounds, excep[…] | bottom ash, MSWI-WWT, WW from plywood production' is a solid waste under the category of industrial wastes. This bottom ash is produced exclusively in municipal solid waste incineration (MSWI) of 'sewage sludge, 70% water, WWT, WW from plywood production' that in turn is produced exclusively from the wastewater treatment (WWT) of 'WW from plywood production'. The composition of the bottom ash, is specific and dependent on the original composition of 'WW from plywood production' 'bottom ash, MSWI-WWT, WW from plywood production' contain the following fractions: 100% bottom ash. By the database default (and per unit of reference product),'bottom ash, MSWI-WWT, WW from plywood production' has 29.0202% water on wet mass basis (77.5072% dry matter) and Carbon present is of both fossil (0.28% on a dry matter basis), and non-fossil origin (27.48% on a dry matter basis). It has no heating value. This kind of by-product (recyclable or waste) is generated in a specific treatment process, and as such is not intended to be used as for modelling waste outputs from other activities. In the ecoinvent database, treatment option/s for this by-product include: deposition (slag landfill). Based on the aforementioned treatments, this by-product receives, it is a non-hazardous waste. This by-product can be modelled on two levels: treatment activity and market activity. The former one refers to the specific technology treating the by-product while the latter level represents a mix of treatments. Users are encouraged to inspect the modelling assumptions of the treatment activities and when selecting the market to additionally inspect the treatment mix. Collection and transportation of this by-product is accounted in the respective market activity, users are advised to inspect and modify the average transportation distances for a case specific modelling. |  | Waste | ecoQuery: https://ecoquery.ecoinvent.org/3.12/cutoff/dataset/25400/documentation This is a market activity, representing a treatment mix. In the case of products needing treatment, market mixes are supplied by the activities treating the product in the geography defined by the market, and they supply the activities needing to treat the product, as they have generated it as a by-product in the Undefined processes (present as a negative input in system models). Transport to the treating facility or losses are also accounted in this type of markets, when relevant.;This is the market for 'bottom ash, MSWI-WWT, WW from plywood production', in Global geography. Transport from producers to consumers of this product in the geography covered by the market is included. The activity starts with the input from the treatment processes. From cradle, i.e. including all upstream activities. A market for a material for treatment (wastes or recyclables) ends with the provision of treatment, i.e. a mix of treatment providers, to activities that generate the reference product as a waste/by-product.
market for bottom ash, MSWI-WWT, WW from polyester recycling | market activity | Waste Treatment & Recycling | 3821:Treatment and disposal of non-hazardous waste | E - Water supply; sewerage, waste management and remediation activities | bottom ash, MSWI-WWT, WW from polyester recycling | 3932: Ash and residue (except from the manufacture of iron or steel), containing metals or metallic compounds, except[…] | "'bottom ash, MSWI-WWT, WW from polyester recycling' is a solid waste under the category of industrial wastes. It is primarily generated in is produced exclusively from the ""treatment of sewage sludge, 70% water, WWT, WW from polyester recycling, municipal incineration"". 'bottom ash, MSWI-WWT, WW from polyester recycling' contain the following fractions: 100% bottom ash. By the database default (and per unit of reference product),'bottom ash, MSWI-WWT, WW from polyester recycling' has 12.3754% water on wet mass basis (88.902% dry matter) and Carbon present is of both fossil (0.0431209 on a dry matter basis), and non-fossil origin (0 on a dry matter basis). It has no heating value. This kind of by-product (recyclable or waste) is generated from ordinary transforming activities, and as such can be considered for modelling waste outputs of comparable composition. In the ecoinvent database, treatment option/s for this by-product include: deposition (sanitary landfill, unsanitary landfill), thermal (municipal incineration), uncontrolled forms of disposal (open dump, open burning). Based on the aforementioned treatments, this by-product receives, it is a non-hazardous waste. This by-product can be modelled on two levels: treatment activity and market activity. The former one refers to the specific technology treating the by-product while the latter level represents a mix of treatments. Users are encouraged to inspect the modelling assumptions of the treatment activities and when selecting the market to additionally inspect the treatment mix. Collection and transportation of this by-product is accounted in the respective market activity, users are advised to inspect and modify the average transportation distances for a case specific modelling. " |  | Waste | ecoQuery: https://ecoquery.ecoinvent.org/3.12/cutoff/dataset/93688/documentation This is a market activity, representing a treatment mix. In the case of products needing treatment, market mixes are supplied by the activities treating the product in the geography defined by the market, and they supply the activities needing to treat the product, as they have generated it as a by-product in the Undefined processes (present as a negative input in system models). Transport to the treating facility or losses are also accounted in this type of markets, when relevant. ;This is the market for 'bottom ash, MSWI-WWT, WW from polyester recycling' in the geography of Zhejiang, China. Transport from producers to consumers of this product in the geography covered by the market is included. The activity starts with the input from the treatment processes. From cradle, i.e. including all upstream activities. A market for a material for treatment (wastes or recyclables) ends with the provision of treatment, i.e. a mix of treatment providers, to activities that generate the reference product as a waste/by-product.
market for bottom ash, MSWI-WWT, WW from potato starch production | market activity | Waste Treatment & Recycling | 3821:Treatment and disposal of non-hazardous waste | E - Water supply; sewerage, waste management and remediation activities | bottom ash, MSWI-WWT, WW from potato starch production | 39320: Ash and residue (except from the manufacture of iron or steel), containing metals or metallic compounds, excep[…] | bottom ash, MSWI-WWT, WW from potato starch production' is a solid waste under the category of industrial wastes. This bottom ash is produced exclusively in municipal solid waste incineration (MSWI) of 'sewage sludge, 70% water, WWT, WW from potato starch production' that in turn is produced exclusively from the wastewater treatment (WWT) of 'WW from potato starch production'. The composition of the bottom ash, is specific and dependent on the original composition of 'WW from potato starch production' 'bottom ash, MSWI-WWT, WW from potato starch production' contain the following fractions: 100% bottom ash. By the database default (and per unit of reference product),'bottom ash, MSWI-WWT, WW from potato starch production' has 32.4342% water on wet mass basis (75.5092% dry matter) and Carbon present is of both fossil (0.34% on a dry matter basis), and non-fossil origin (31.99% on a dry matter basis). It has no heating value. This kind of by-product (recyclable or waste) is generated in a specific treatment process, and as such is not intended to be used as for modelling waste outputs from other activities. In the ecoinvent database, treatment option/s for this by-product include: deposition (slag landfill). Based on the aforementioned treatments, this by-product receives, it is a non-hazardous waste. This by-product can be modelled on two levels: treatment activity and market activity. The former one refers to the specific technology treating the by-product while the latter level represents a mix of treatments. Users are encouraged to inspect the modelling assumptions of the treatment activities and when selecting the market to additionally inspect the treatment mix. Collection and transportation of this by-product is accounted in the respective market activity, users are advised to inspect and modify the average transportation distances for a case specific modelling. |  | Waste | ecoQuery: https://ecoquery.ecoinvent.org/3.12/cutoff/dataset/26021/documentation This is a market activity, representing a treatment mix. In the case of products needing treatment, market mixes are supplied by the activities treating the product in the geography defined by the market, and they supply the activities needing to treat the product, as they have generated it as a by-product in the Undefined processes (present as a negative input in system models). Transport to the treating facility or losses are also accounted in this type of markets, when relevant.;This is the market for 'bottom ash, MSWI-WWT, WW from potato starch production', in Global geography. Transport from producers to consumers of this product in the geography covered by the market is included. The activity starts with the input from the treatment processes. From cradle, i.e. including all upstream activities. A market for a material for treatment (wastes or recyclables) ends with the provision of treatment, i.e. a mix of treatment providers, to activities that generate the reference product as a waste/by-product.
market for bottom ash, MSWI-WWT, WW from PV cell production | market activity | Waste Treatment & Recycling | 3821:Treatment and disposal of non-hazardous waste | E - Water supply; sewerage, waste management and remediation activities | bottom ash, MSWI-WWT, WW from PV cell production | 39320: Ash and residue (except from the manufacture of iron or steel), containing metals or metallic compounds, excep[…] | bottom ash, MSWI-WWT, WW from PV cell production' is a solid waste under the category of industrial wastes. This bottom ash is produced exclusively in municipal solid waste incineration (MSWI) of 'sewage sludge, 70% water, WWT, WW from PV cell production' that in turn is produced exclusively from the wastewater treatment (WWT) of 'WW from PV cell production'. The composition of the bottom ash, is specific and dependent on the original composition of 'WW from PV cell production' 'bottom ash, MSWI-WWT, WW from PV cell production' contain the following fractions: 100% bottom ash. By the database default (and per unit of reference product),'bottom ash, MSWI-WWT, WW from PV cell production' has 10.2395% water on wet mass basis (90.7116% dry matter) and Carbon present is of only fossil origin (0.15% on a dry matter basis). It has no heating value. This kind of by-product (recyclable or waste) is generated in a specific treatment process, and as such is not intended to be used as for modelling waste outputs from other activities. In the ecoinvent database, treatment option/s for this by-product include: deposition (slag landfill). Based on the aforementioned treatments, this by-product receives, it is a non-hazardous waste. This by-product can be modelled on two levels: treatment activity and market activity. The former one refers to the specific technology treating the by-product while the latter level represents a mix of treatments. Users are encouraged to inspect the modelling assumptions of the treatment activities and when selecting the market to additionally inspect the treatment mix. Collection and transportation of this by-product is accounted in the respective market activity, users are advised to inspect and modify the average transportation distances for a case specific modelling. |  | Waste | ecoQuery: https://ecoquery.ecoinvent.org/3.12/cutoff/dataset/26324/documentation This is a market activity, representing a treatment mix. In the case of products needing treatment, market mixes are supplied by the activities treating the product in the geography defined by the market, and they supply the activities needing to treat the product, as they have generated it as a by-product in the Undefined processes (present as a negative input in system models). Transport to the treating facility or losses are also accounted in this type of markets, when relevant.;This is the market for 'bottom ash, MSWI-WWT, WW from PV cell production', in Global geography. Transport from producers to consumers of this product in the geography covered by the market is included. The activity starts with the input from the treatment processes. From cradle, i.e. including all upstream activities. A market for a material for treatment (wastes or recyclables) ends with the provision of treatment, i.e. a mix of treatment providers, to activities that generate the reference product as a waste/by-product.
market for bottom ash, MSWI-WWT, WW from recycling of waste PET | market activity | Waste Treatment & Recycling | 3821:Treatment and disposal of non-hazardous waste | E - Water supply; sewerage, waste management and remediation activities | bottom ash, MSWI-WWT, WW from recycling of waste PET | 39320: Ash and residue (except from the manufacture of iron or steel), containing metals or metallic compounds, excep[…] | bottom ash, MSWI-WWT, WW from recycling of waste PET' is a solid waste under the category of industrial wastes. It is primarily generated in the municipal solid waste incineration (MSWI) of sewage sludge (70% water), which in turn is generated during wastewater treatment (WWT) of wastewater from recycling of waste PET. bottom ash, MSWI-WWT, WW from recycling of waste PET' contain the following fractions: 100% bottom ash. By the database default (and per unit of reference product),'bottom ash, MSWI-WWT, WW from recycling of waste PET' has 14.6% water on wet mass basis (85.4% dry matter) and Carbon present is of only fossil origin (3.5% on a dry matter basis). It has no heating value. This kind of by-product (recyclable or waste) is generated in a specific treatment process, and as such is not intended to be used as for modelling waste outputs from other activities. In the ecoinvent database, treatment option/s for this by-product include: deposition (slag landfill), thermal (municipal incineration). Based on the aforementioned treatments, this by-product receives, it is a non-hazardous waste. This by-product can be modelled on two levels: treatment activity and market activity. The former one refers to the specific technology treating the by-product while the latter level represents a mix of treatments. Users are encouraged to inspect the modelling assumptions of the treatment activities and when selecting the market to additionally inspect the treatment mix. Collection and transportation of this by-product is accounted in the respective market activity, users are advised to inspect and modify the average transportation distances for a case specific modelling. |  | Waste | ecoQuery: https://ecoquery.ecoinvent.org/3.12/cutoff/dataset/93244/documentation This is a market activity, representing a treatment mix. In the case of products needing treatment, market mixes are supplied by the activities treating the product in the geography defined by the market, and they supply the activities needing to treat the product, as they have generated it as a by-product in the Undefined processes (present as a negative input in system models). Transport to the treating facility or losses are also accounted in this type of markets, when relevant. This is the market for 'bottom ash, MSWI-WWT, WW from recycling of waste PET' in the geography of Europe. Transport from producers to consumers of this product in the geography covered by the market is included. The activity starts with the input from the treatment processes. From cradle, i.e. including all upstream activities. A market for a material for treatment (wastes or recyclables) ends with the provision of treatment, i.e. a mix of treatment providers, to activities that generate the reference product as a waste/by-product.
market for bottom ash, MSWI-WWT, WW from recycling of waste PP | market activity | Waste Treatment & Recycling | 3821:Treatment and disposal of non-hazardous waste | E - Water supply; sewerage, waste management and remediation activities | bottom ash, MSWI-WWT, WW from recycling of waste PP | 39320: Ash and residue (except from the manufacture of iron or steel), containing metals or metallic compounds, excep[…] | bottom ash, MSWI-WWT, WW from recycling of waste PP' is a solid waste under the category of industrial wastes. It is primarily generated in the municipal solid waste incineration (MSWI) of sewage sludge (70% water), which in turn is generated during wastewater treatment (WWT) of wastewater from recycling of waste PP. bottom ash, MSWI-WWT, WW from recycling of waste PP' contain the following fractions: 100% bottom ash. By the database default (and per unit of reference product),'bottom ash, MSWI-WWT, WW from recycling of waste PP' has 14.2% water on wet mass basis (85.8% dry matter) and Carbon present is of only fossil origin (0.4% on a dry matter basis). It has no heating value. This kind of by-product (recyclable or waste) is generated in a specific treatment process, and as such is not intended to be used as for modelling waste outputs from other activities. In the ecoinvent database, treatment option/s for this by-product include: deposition (slag landfill), thermal (municipal incineration). Based on the aforementioned treatments, this by-product receives, it is a non-hazardous waste. This by-product can be modelled on two levels: treatment activity and market activity. The former one refers to the specific technology treating the by-product while the latter level represents a mix of treatments. Users are encouraged to inspect the modelling assumptions of the treatment activities and when selecting the market to additionally inspect the treatment mix. Collection and transportation of this by-product is accounted in the respective market activity, users are advised to inspect and modify the average transportation distances for a case specific modelling. |  | Waste | ecoQuery: https://ecoquery.ecoinvent.org/3.12/cutoff/dataset/93129/documentation This is a market activity, representing a treatment mix. In the case of products needing treatment, market mixes are supplied by the activities treating the product in the geography defined by the market, and they supply the activities needing to treat the product, as they have generated it as a by-product in the Undefined processes (present as a negative input in system models). Transport to the treating facility or losses are also accounted in this type of markets, when relevant. This is the market for 'bottom ash, MSWI-WWT, WW from recycling of waste PP' in the geography of Europe. Transport from producers to consumers of this product in the geography covered by the market is included. The activity starts with the input from the treatment processes. From cradle, i.e. including all upstream activities. A market for a material for treatment (wastes or recyclables) ends with the provision of treatment, i.e. a mix of treatment providers, to activities that generate the reference product as a waste/by-product.
market for bottom ash, MSWI-WWT, WW from soft fibreboard production | market activity | Waste Treatment & Recycling | 3821:Treatment and disposal of non-hazardous waste | E - Water supply; sewerage, waste management and remediation activities | bottom ash, MSWI-WWT, WW from soft fibreboard production | 39320: Ash and residue (except from the manufacture of iron or steel), containing metals or metallic compounds, excep[…] | bottom ash, MSWI-WWT, WW from soft fibreboard production' is a solid waste under the category of industrial wastes. This bottom ash is produced exclusively in municipal solid waste incineration (MSWI) of 'sewage sludge, 70% water, WWT, WW from soft fibreboard production' that in turn is produced exclusively from the wastewater treatment (WWT) of 'WW from soft fibreboard production'. The composition of the bottom ash, is specific and dependent on the original composition of 'WW from soft fibreboard production' 'bottom ash, MSWI-WWT, WW from soft fibreboard production' contain the following fractions: 100% bottom ash. By the database default (and per unit of reference product),'bottom ash, MSWI-WWT, WW from soft fibreboard production' has 32.0516% water on wet mass basis (75.728% dry matter) and Carbon present is of both fossil (0.33% on a dry matter basis), and non-fossil origin (32.12% on a dry matter basis). It has no heating value. This kind of by-product (recyclable or waste) is generated in a specific treatment process, and as such is not intended to be used as for modelling waste outputs from other activities. In the ecoinvent database, treatment option/s for this by-product include: deposition (slag landfill). Based on the aforementioned treatments, this by-product receives, it is a non-hazardous waste. This by-product can be modelled on two levels: treatment activity and market activity. The former one refers to the specific technology treating the by-product while the latter level represents a mix of treatments. Users are encouraged to inspect the modelling assumptions of the treatment activities and when selecting the market to additionally inspect the treatment mix. Collection and transportation of this by-product is accounted in the respective market activity, users are advised to inspect and modify the average transportation distances for a case specific modelling. |  | Waste | ecoQuery: https://ecoquery.ecoinvent.org/3.12/cutoff/dataset/27401/documentation This is a market activity, representing a treatment mix. In the case of products needing treatment, market mixes are supplied by the activities treating the product in the geography defined by the market, and they supply the activities needing to treat the product, as they have generated it as a by-product in the Undefined processes (present as a negative input in system models). Transport to the treating facility or losses are also accounted in this type of markets, when relevant.;This is the market for 'bottom ash, MSWI-WWT, WW from soft fibreboard production', in Global geography. Transport from producers to consumers of this product in the geography covered by the market is included. The activity starts with the input from the treatment processes. From cradle, i.e. including all upstream activities. A market for a material for treatment (wastes or recyclables) ends with the provision of treatment, i.e. a mix of treatment providers, to activities that generate the reference product as a waste/by-product.
market for bottom ash, MSWI-WWT, WW from textile production | market activity | Waste Treatment & Recycling | 3821:Treatment and disposal of non-hazardous waste | E - Water supply; sewerage, waste management and remediation activities | bottom ash, MSWI-WWT, WW from textile production | 3932: Ash and residue (except from the manufacture of iron or steel), containing metals or metallic compounds, except[…] | bottom ash, MSWI-WWT, WW from textile production' under the category of industrial wastes. It is primarily generated in the municipal solid waste incineration (MSWI) of sewage sludge (70% water), which in turn is generated during wastewater treatment (WWT) of wastewater from textile production. bottom ash, MSWI-WWT, WW from textile production' contain the following fractions: 100% bottom ash, MSWI-WWT, WW from textile production. By the database default (and per unit of reference product),'bottom ash, MSWI-WWT, WW from textile production' has 12% water on wet mass basis (88% dry matter) and Carbon present is of both fossil (0.72% on a dry matter basis), and non-fossil origin (0.36% on a dry matter basis). It has no heating value. This kind of by-product (recyclable or waste) is generated in a specific treatment process, and as such is not intended to be used as for modelling waste outputs from other activities. In the ecoinvent database, treatment option/s for this by-product include: deposition (slag landfill).. Based on the aforementioned treatments, this by-product receives, it is a non-hazardous waste. This by-product can be modelled on two levels: treatment activity and market activity. The former one refers to the specific technology treating the by-product while the latter level represents a mix of treatments. Users are encouraged to inspect the modelling assumptions of the treatment activities and when selecting the market to additionally inspect the treatment mix. Collection and transportation of this by-product is accounted in the respective market activity, users are advised to inspect and modify the average transportation distances for a case specific modelling. |  | Waste | ecoQuery: https://ecoquery.ecoinvent.org/3.12/cutoff/dataset/93583/documentation This is a market activity, representing a treatment mix. In the case of products needing treatment, market mixes are supplied by the activities treating the product in the geography defined by the market, and they supply the activities needing to treat the product, as they have generated it as a by-product in the Undefined processes (present as a negative input in system models). Transport to the treating facility or losses are also accounted in this type of markets, when relevant.;This is the market for 'bottom ash, MSWI-WWT, WW from textile production', in Global geography. Transport from producers to consumers of this product in the geography covered by the market is included. The activity starts with the input from the treatment processes. From cradle, i.e. including all upstream activities. A market for a material for treatment (wastes or recyclables) ends with the provision of treatment, i.e. a mix of treatment providers, to activities that generate the reference product as a waste/by-product.
market for bottom ash, MSWI-WWT, WW from tube collector production | market activity | Waste Treatment & Recycling | 3821:Treatment and disposal of non-hazardous waste | E - Water supply; sewerage, waste management and remediation activities | bottom ash, MSWI-WWT, WW from tube collector production | 39320: Ash and residue (except from the manufacture of iron or steel), containing metals or metallic compounds, excep[…] | bottom ash, MSWI-WWT, WW from tube collector production' is a solid waste under the category of industrial wastes. This bottom ash is produced exclusively in municipal solid waste incineration (MSWI) of 'sewage sludge, 70% water, WWT, WW from tube collector production' that in turn is produced exclusively from the wastewater treatment (WWT) of 'WW from tube collector production'. The composition of the bottom ash, is specific and dependent on the original composition of 'WW from tube collector production' 'bottom ash, MSWI-WWT, WW from tube collector production' contain the following fractions: 100% bottom ash. By the database default (and per unit of reference product),'bottom ash, MSWI-WWT, WW from tube collector production' has 16.7131% water on wet mass basis (85.6802% dry matter) and Carbon present is of only fossil origin (0% on a dry matter basis). It has no heating value. This kind of by-product (recyclable or waste) is generated in a specific treatment process, and as such is not intended to be used as for modelling waste outputs from other activities. In the ecoinvent database, treatment option/s for this by-product include: deposition (slag landfill). Based on the aforementioned treatments, this by-product receives, it is a non-hazardous waste. This by-product can be modelled on two levels: treatment activity and market activity. The former one refers to the specific technology treating the by-product while the latter level represents a mix of treatments. Users are encouraged to inspect the modelling assumptions of the treatment activities and when selecting the market to additionally inspect the treatment mix. Collection and transportation of this by-product is accounted in the respective market activity, users are advised to inspect and modify the average transportation distances for a case specific modelling. |  | Waste | ecoQuery: https://ecoquery.ecoinvent.org/3.12/cutoff/dataset/26422/documentation This is a market activity, representing a treatment mix. In the case of products needing treatment, market mixes are supplied by the activities treating the product in the geography defined by the market, and they supply the activities needing to treat the product, as they have generated it as a by-product in the Undefined processes (present as a negative input in system models). Transport to the treating facility or losses are also accounted in this type of markets, when relevant.;This is the market for 'bottom ash, MSWI-WWT, WW from tube collector production', in Global geography. Transport from producers to consumers of this product in the geography covered by the market is included. The activity starts with the input from the treatment processes. From cradle, i.e. including all upstream activities. A market for a material for treatment (wastes or recyclables) ends with the provision of treatment, i.e. a mix of treatment providers, to activities that generate the reference product as a waste/by-product.
market for bottom ash, MSWI-WWT, WW from vegetable oil refinery | market activity | Waste Treatment & Recycling | 3821:Treatment and disposal of non-hazardous waste | E - Water supply; sewerage, waste management and remediation activities | bottom ash, MSWI-WWT, WW from vegetable oil refinery | 39320: Ash and residue (except from the manufacture of iron or steel), containing metals or metallic compounds, excep[…] | bottom ash, MSWI-WWT, WW from vegetable oil refinery' is a solid waste under the category of industrial wastes. This bottom ash is produced exclusively in municipal solid waste incineration (MSWI) of 'sewage sludge, 70% water, WWT, WW from vegetable oil refinery' that in turn is produced exclusively from the wastewater treatment (WWT) of 'WW from vegetable oil refinery'. The composition of the bottom ash, is specific and dependent on the original composition of 'WW from vegetable oil refinery' 'bottom ash, MSWI-WWT, WW from vegetable oil refinery' contain the following fractions: 100% bottom ash. By the database default (and per unit of reference product),'bottom ash, MSWI-WWT, WW from vegetable oil refinery' has 12.5906% water on wet mass basis (88.8173% dry matter) and Carbon present is of both fossil (0.02% on a dry matter basis), and non-fossil origin (2.19% on a dry matter basis). It has no heating value. This kind of by-product (recyclable or waste) is generated in a specific treatment process, and as such is not intended to be used as for modelling waste outputs from other activities. In the ecoinvent database, treatment option/s for this by-product include: deposition (slag landfill). Based on the aforementioned treatments, this by-product receives, it is a non-hazardous waste. This by-product can be modelled on two levels: treatment activity and market activity. The former one refers to the specific technology treating the by-product while the latter level represents a mix of treatments. Users are encouraged to inspect the modelling assumptions of the treatment activities and when selecting the market to additionally inspect the treatment mix. Collection and transportation of this by-product is accounted in the respective market activity, users are advised to inspect and modify the average transportation distances for a case specific modelling. |  | Waste | ecoQuery: https://ecoquery.ecoinvent.org/3.12/cutoff/dataset/27217/documentation This is a market activity, representing a treatment mix. In the case of products needing treatment, market mixes are supplied by the activities treating the product in the geography defined by the market, and they supply the activities needing to treat the product, as they have generated it as a by-product in the Undefined processes (present as a negative input in system models). Transport to the treating facility or losses are also accounted in this type of markets, when relevant.;This is the market for 'bottom ash, MSWI-WWT, WW from vegetable oil refinery', in Global geography. Transport from producers to consumers of this product in the geography covered by the market is included. The activity starts with the input from the treatment processes. From cradle, i.e. including all upstream activities. A market for a material for treatment (wastes or recyclables) ends with the provision of treatment, i.e. a mix of treatment providers, to activities that generate the reference product as a waste/by-product.
market for bottom ash, MSWI-WWT, WW from wafer fabrication | market activity | Waste Treatment & Recycling | 3821:Treatment and disposal of non-hazardous waste | E - Water supply; sewerage, waste management and remediation activities | bottom ash, MSWI-WWT, WW from wafer fabrication | 39320: Ash and residue (except from the manufacture of iron or steel), containing metals or metallic compounds, excep[…] | bottom ash, MSWI-WWT, WW from wafer fabrication' is a solid waste under the category of industrial wastes. This bottom ash is produced exclusively in municipal solid waste incineration (MSWI) of 'sewage sludge, 70% water, WWT, WW from wafer fabrication' that in turn is produced exclusively from the wastewater treatment (WWT) of 'WW from wafer fabrication'. The composition of the bottom ash, is specific and dependent on the original composition of 'WW from wafer fabrication' 'bottom ash, MSWI-WWT, WW from wafer fabrication' contain the following fractions: 100% bottom ash. By the database default (and per unit of reference product),'bottom ash, MSWI-WWT, WW from wafer fabrication' has 12.3118% water on wet mass basis (89.0378% dry matter) and Carbon present is of only fossil origin (0.12% on a dry matter basis). It has no heating value. This kind of by-product (recyclable or waste) is generated in a specific treatment process, and as such is not intended to be used as for modelling waste outputs from other activities. In the ecoinvent database, treatment option/s for this by-product include: deposition (slag landfill). Based on the aforementioned treatments, this by-product receives, it is a non-hazardous waste. This by-product can be modelled on two levels: treatment activity and market activity. The former one refers to the specific technology treating the by-product while the latter level represents a mix of treatments. Users are encouraged to inspect the modelling assumptions of the treatment activities and when selecting the market to additionally inspect the treatment mix. Collection and transportation of this by-product is accounted in the respective market activity, users are advised to inspect and modify the average transportation distances for a case specific modelling. |  | Waste | ecoQuery: https://ecoquery.ecoinvent.org/3.12/cutoff/dataset/26514/documentation This is a market activity, representing a treatment mix. In the case of products needing treatment, market mixes are supplied by the activities treating the product in the geography defined by the market, and they supply the activities needing to treat the product, as they have generated it as a by-product in the Undefined processes (present as a negative input in system models). Transport to the treating facility or losses are also accounted in this type of markets, when relevant.;This is the market for 'bottom ash, MSWI-WWT, WW from wafer fabrication', in Global geography. Transport from producers to consumers of this product in the geography covered by the market is included. The activity starts with the input from the treatment processes. From cradle, i.e. including all upstream activities. A market for a material for treatment (wastes or recyclables) ends with the provision of treatment, i.e. a mix of treatment providers, to activities that generate the reference product as a waste/by-product.
market for bottom ash, MSWI-WWT, WW, average | market activity | Waste Treatment & Recycling | 3821:Treatment and disposal of non-hazardous waste | E - Water supply; sewerage, waste management and remediation activities | bottom ash, MSWI-WWT, WW, average | 39320: Ash and residue (except from the manufacture of iron or steel), containing metals or metallic compounds, excep[…] | bottom ash, MSWI-WWT, WW, average' is a solid waste under the category of industrial wastes. This bottom ash is produced exclusively in municipal solid waste incineration (MSWI) of 'sewage sludge, 70% water, WWT, WW, average' that in turn is produced exclusively from the wastewater treatment (WWT) of 'WW, average'. The composition of the bottom ash, is specific and dependent on the original composition of 'WW, average' 'bottom ash, MSWI-WWT, WW, average' contain the following fractions: 100% bottom ash. By the database default (and per unit of reference product),'bottom ash, MSWI-WWT, WW, average' has 14.1391% water on wet mass basis (87.6124% dry matter) and Carbon present is of both fossil (0.03% on a dry matter basis), and non-fossil origin (1.03% on a dry matter basis). It has no heating value. This kind of by-product (recyclable or waste) is generated in a specific treatment process, and as such is not intended to be used as for modelling waste outputs from other activities. In the ecoinvent database, treatment option/s for this by-product include: deposition (slag landfill). Based on the aforementioned treatments, this by-product receives, it is a non-hazardous waste. This by-product can be modelled on two levels: treatment activity and market activity. The former one refers to the specific technology treating the by-product while the latter level represents a mix of treatments. Users are encouraged to inspect the modelling assumptions of the treatment activities and when selecting the market to additionally inspect the treatment mix. Collection and transportation of this by-product is accounted in the respective market activity, users are advised to inspect and modify the average transportation distances for a case specific modelling. |  | Waste | ecoQuery: https://ecoquery.ecoinvent.org/3.12/cutoff/dataset/26388/documentation This is a market activity, representing a treatment mix. In the case of products needing treatment, market mixes are supplied by the activities treating the product in the geography defined by the market, and they supply the activities needing to treat the product, as they have generated it as a by-product in the Undefined processes (present as a negative input in system models). Transport to the treating facility or losses are also accounted in this type of markets, when relevant.;This is the market for 'bottom ash, MSWI-WWT, WW, average', in the geography of Europe without Switzerland. Transport from producers to consumers of this product in the geography covered by the market is included. The activity starts with the input from the treatment processes. From cradle, i.e. including all upstream activities. A market for a material for treatment (wastes or recyclables) ends with the provision of treatment, i.e. a mix of treatment providers, to activities that generate the reference product as a waste/by-product.
market for bottom ash, MSWI-WWT[R], WW from anaerobic digestion of whey | market activity | Waste Treatment & Recycling | 3821:Treatment and disposal of non-hazardous waste | E - Water supply; sewerage, waste management and remediation activities | bottom ash, MSWI-WWT[R], WW from anaerobic digestion of whey | 39320: Ash and residue (except from the manufacture of iron or steel), containing metals or metallic compounds, excep[…] | bottom ash, MSWI-WWT[R], WW from anaerobic digestion of whey' is a solid waste under the category of industrial wastes. This bottom ash is produced exclusively in municipal solid waste incineration (MSWI) of 'sewage sludge, 70% water, WWT, WW from anaerobic digestion of whey' that in turn is produced exclusively from the wastewater treatment (WWT) of 'WW from anaerobic digestion of whey in a rural area (R)'. The composition of the bottom ash, is specific and dependent on the original composition of 'WW from anaerobic digestion of whey' 'bottom ash, MSWI-WWT[R], WW from anaerobic digestion of whey' contain the following fractions: 100% bottom ash. By the database default (and per unit of reference product),'bottom ash, MSWI-WWT[R], WW from anaerobic digestion of whey' has 13.7704% water on wet mass basis (87.8963% dry matter) and Carbon present is of both fossil (0.03% on a dry matter basis), and non-fossil origin (1.64% on a dry matter basis). It has no heating value. This kind of by-product (recyclable or waste) is generated in a specific treatment process, and as such is not intended to be used as for modelling waste outputs from other activities. In the ecoinvent database, treatment option/s for this by-product include: deposition (slag landfill). Based on the aforementioned treatments, this by-product receives, it is a non-hazardous waste. This by-product can be modelled on two levels: treatment activity and market activity. The former one refers to the specific technology treating the by-product while the latter level represents a mix of treatments. Users are encouraged to inspect the modelling assumptions of the treatment activities and when selecting the market to additionally inspect the treatment mix. Collection and transportation of this by-product is accounted in the respective market activity, users are advised to inspect and modify the average transportation distances for a case specific modelling. |  | Waste | ecoQuery: https://ecoquery.ecoinvent.org/3.12/cutoff/dataset/27149/documentation This is a market activity, representing a treatment mix. In the case of products needing treatment, market mixes are supplied by the activities treating the product in the geography defined by the market, and they supply the activities needing to treat the product, as they have generated it as a by-product in the Undefined processes (present as a negative input in system models). Transport to the treating facility or losses are also accounted in this type of markets, when relevant.;This is the market for 'bottom ash, MSWI-WWT[R], WW from anaerobic digestion of whey', in Global geography. Transport from producers to consumers of this product in the geography covered by the market is included. The activity starts with the input from the treatment processes. From cradle, i.e. including all upstream activities. A market for a material for treatment (wastes or recyclables) ends with the provision of treatment, i.e. a mix of treatment providers, to activities that generate the reference product as a waste/by-product.
market for bottom ash, MSWI-WWT[U], WW from lorry production | market activity | Waste Treatment & Recycling | 3821:Treatment and disposal of non-hazardous waste | E - Water supply; sewerage, waste management and remediation activities | bottom ash, MSWI-WWT[U], WW from lorry production | 39320: Ash and residue (except from the manufacture of iron or steel), containing metals or metallic compounds, excep[…] | bottom ash, MSWI-WWT[U], WW from lorry production' is a solid waste under the category of industrial wastes. This bottom ash is produced exclusively in municipal solid waste incineration (MSWI) of 'sewage sludge, 70% water, WWT, WW from lorry production' that in turn is produced exclusively from the wastewater treatment (WWT) of 'WW from lorry production' in an urban area (U). The composition of the bottom ash, is specific and dependent on the original composition of 'WW from lorry production' 'bottom ash, MSWI-WWT[U], WW from lorry production' contain the following fractions: 100% bottom ash. By the database default (and per unit of reference product),'bottom ash, MSWI-WWT[U], WW from lorry production' has 16.3367% water on wet mass basis (85.9574% dry matter) and Carbon present is of only fossil origin (0.01% on a dry matter basis). It has no heating value. This kind of by-product (recyclable or waste) is generated in a specific treatment process, and as such is not intended to be used as for modelling waste outputs from other activities. In the ecoinvent database, treatment option/s for this by-product include: deposition (slag landfill). Based on the aforementioned treatments, this by-product receives, it is a non-hazardous waste. This by-product can be modelled on two levels: treatment activity and market activity. The former one refers to the specific technology treating the by-product while the latter level represents a mix of treatments. Users are encouraged to inspect the modelling assumptions of the treatment activities and when selecting the market to additionally inspect the treatment mix. Collection and transportation of this by-product is accounted in the respective market activity, users are advised to inspect and modify the average transportation distances for a case specific modelling. |  | Waste | ecoQuery: https://ecoquery.ecoinvent.org/3.12/cutoff/dataset/25379/documentation This is a market activity, representing a treatment mix. In the case of products needing treatment, market mixes are supplied by the activities treating the product in the geography defined by the market, and they supply the activities needing to treat the product, as they have generated it as a by-product in the Undefined processes (present as a negative input in system models). Transport to the treating facility or losses are also accounted in this type of markets, when relevant.;This is the market for 'bottom ash, MSWI-WWT[U], WW from lorry production', in Global geography. Transport from producers to consumers of this product in the geography covered by the market is included. The activity starts with the input from the treatment processes. From cradle, i.e. including all upstream activities. A market for a material for treatment (wastes or recyclables) ends with the provision of treatment, i.e. a mix of treatment providers, to activities that generate the reference product as a waste/by-product.
market for bottom ash, MSWI-WWT-SLF, cake from recycling of waste plastic, WEEE | market activity | Waste Treatment & Recycling | 3821:Treatment and disposal of non-hazardous waste | E - Water supply; sewerage, waste management and remediation activities | bottom ash, MSWI-WWT-SLF, cake from recycling of waste plastic, WEEE | 3932: Ash and residue (except from the manufacture of iron or steel), containing metals or metallic compounds, except[…] | bottom ash, MSWI-WWT-SLF, cake from recycling of waste plastic, WEEE' is a solid waste under the category of industrial wastes. It is primarily generated in the municipal solid waste incineration (MSWI) of sewage sludge (70% water), which in turn is generated during wastewater treatment (WWT) of leachate from the sanitary landfilling (SLF) of cake from recycling of waste plastic, WEEE. bottom ash, MSWI-WWT-SLF, cake from recycling of waste plastic, WEEE' contain the following fractions: 100% bottom ash. By the database default (and per unit of reference product),'bottom ash, MSWI-WWT-SLF, cake from recycling of waste plastic, WEEE' has 21.2% water on wet mass basis (78.8% dry matter) and Carbon present is of only fossil origin (20.1% on a dry matter basis). It has no heating value. This kind of by-product (recyclable or waste) is generated in a specific treatment process, and as such is not intended to be used as for modelling waste outputs from other activities. In the ecoinvent database, treatment option/s for this by-product include: deposition (slag landfill), thermal (municipal incineration). Based on the aforementioned treatments, this by-product receives, it is a non-hazardous waste. This by-product can be modelled on two levels: treatment activity and market activity. The former one refers to the specific technology treating the by-product while the latter level represents a mix of treatments. Users are encouraged to inspect the modelling assumptions of the treatment activities and when selecting the market to additionally inspect the treatment mix. Collection and transportation of this by-product is accounted in the respective market activity, users are advised to inspect and modify the average transportation distances for a case specific modelling. |  | Waste | ecoQuery: https://ecoquery.ecoinvent.org/3.12/cutoff/dataset/93501/documentation This is a market activity, representing a treatment mix. In the case of products needing treatment, market mixes are supplied by the activities treating the product in the geography defined by the market, and they supply the activities needing to treat the product, as they have generated it as a by-product in the Undefined processes (present as a negative input in system models). Transport to the treating facility or losses are also accounted in this type of markets, when relevant. This is the market for 'bottom ash, MSWI-WWT-SLF, cake from recycling of waste plastic, WEEE' in the geography of Europe. Transport from producers to consumers of this product in the geography covered by the market is included. The activity starts with the input from the treatment processes. From cradle, i.e. including all upstream activities. A market for a material for treatment (wastes or recyclables) ends with the provision of treatment, i.e. a mix of treatment providers, to activities that generate the reference product as a waste/by-product.
market for bottom ash, MSWI-WWT-SLF, cake from sorting of waste plastic | market activity | Waste Treatment & Recycling | 3821:Treatment and disposal of non-hazardous waste | E - Water supply; sewerage, waste management and remediation activities | bottom ash, MSWI-WWT-SLF, cake from sorting of waste plastic | 3932: Ash and residue (except from the manufacture of iron or steel), containing metals or metallic compounds, except[…] | bottom ash, MSWI-WWT-SLF, cake from sorting of waste plastic' is a solid waste under the category of industrial wastes. It is primarily generated in the municipal solid waste incineration (MSWI) of sewage sludge (70% water), which in turn is generated during wastewater treatment (WWT) of leachate from the sanitary landfilling (SLF) of cake from sorting of waste plastic. bottom ash, MSWI-WWT-SLF, cake from sorting of waste plastic' contain the following fractions: 100% bottom ash. By the database default (and per unit of reference product),'bottom ash, MSWI-WWT-SLF, cake from sorting of waste plastic' has 24% water on wet mass basis (76% dry matter) and Carbon present is of only fossil origin (31.6% on a dry matter basis). It has no heating value. This kind of by-product (recyclable or waste) is generated in a specific treatment process, and as such is not intended to be used as for modelling waste outputs from other activities. In the ecoinvent database, treatment option/s for this by-product include: deposition (slag landfill), thermal (municipal incineration). Based on the aforementioned treatments, this by-product receives, it is a non-hazardous waste. This by-product can be modelled on two levels: treatment activity and market activity. The former one refers to the specific technology treating the by-product while the latter level represents a mix of treatments. Users are encouraged to inspect the modelling assumptions of the treatment activities and when selecting the market to additionally inspect the treatment mix. Collection and transportation of this by-product is accounted in the respective market activity, users are advised to inspect and modify the average transportation distances for a case specific modelling. |  | Waste | ecoQuery: https://ecoquery.ecoinvent.org/3.12/cutoff/dataset/92874/documentation This is a market activity, representing a treatment mix. In the case of products needing treatment, market mixes are supplied by the activities treating the product in the geography defined by the market, and they supply the activities needing to treat the product, as they have generated it as a by-product in the Undefined processes (present as a negative input in system models). Transport to the treating facility or losses are also accounted in this type of markets, when relevant. This is the market for 'bottom ash, MSWI-WWT-SLF, cake from sorting of waste plastic' in the geography of Europe. Transport from producers to consumers of this product in the geography covered by the market is included. The activity starts with the input from the treatment processes. From cradle, i.e. including all upstream activities. A market for a material for treatment (wastes or recyclables) ends with the provision of treatment, i.e. a mix of treatment providers, to activities that generate the reference product as a waste/by-product.
market for bottom ash, MSWI-WWT-SLF, hard coal ash | market activity | Waste Treatment & Recycling | 3821:Treatment and disposal of non-hazardous waste | E - Water supply; sewerage, waste management and remediation activities | bottom ash, MSWI-WWT-SLF, hard coal ash | 39320: Ash and residue (except from the manufacture of iron or steel), containing metals or metallic compounds, excep[…] | bottom ash, MSWI-WWT-SLF, hard coal ash' is a solid waste under the category of industrial wastes. It is generated in municipal solid waste incineration (MSWI) of sewage sludge (with 70% water) that in turn is generated during wastewater treatment (WWT) of leachate from the sanitary landfilling (SLF) of 'hard coal ash'. 'bottom ash, MSWI-WWT-SLF, hard coal ash' contains the following fractions: 100% bottom ash. By the database default (and per unit of reference product),'bottom ash, MSWI-WWT-SLF, hard coal ash' has 10.2% water on wet mass basis (89.8% dry matter) and Carbon present is of only fossil origin (0.03% on a dry matter basis). It has no heating value. This kind of by-product (recyclable or waste) is generated in a specific treatment process, and as such is not intended to be used as for modelling waste outputs from other activities. In the ecoinvent database, treatment option/s for this by-product include: deposition (slag landfill). Based on the aforementioned treatments, this by-product receives, it is a non-hazardous waste. This by-product can be modelled on two levels: treatment activity and market activity. The former one refers to the specific technology treating the by-product while the latter level represents a mix of treatments. Users are encouraged to inspect the modelling assumptions of the treatment activities and when selecting the market to additionally inspect the treatment mix. Collection and transportation of this by-product is accounted in the respective market activity, users are advised to inspect and modify the average transportation distances for a case specific modelling. |  | Waste | ecoQuery: https://ecoquery.ecoinvent.org/3.12/cutoff/dataset/29303/documentation This is a market activity, representing a treatment mix. In the case of products needing treatment, market mixes are supplied by the activities treating the product in the geography defined by the market, and they supply the activities needing to treat the product, as they have generated it as a by-product in the Undefined processes (present as a negative input in system models). Transport to the treating facility or losses are also accounted in this type of markets, when relevant. This is the market for 'bottom ash, MSWI-WWT-SLF, hard coal ash' in Global geography. Transport from producers to consumers of this product in the geography covered by the market is included. The activity starts with the input from the treatment processes. From cradle, i.e. including all upstream activities. A market for a material for treatment (wastes or recyclables) ends with the provision of treatment, i.e. a mix of treatment providers, to activities that generate the reference product as a waste/by-product.
market for bottom ash, MSWI-WWT-SLF, inert waste | market activity | Waste Treatment & Recycling | 3821:Treatment and disposal of non-hazardous waste | E - Water supply; sewerage, waste management and remediation activities | bottom ash, MSWI-WWT-SLF, inert waste | 39320: Ash and residue (except from the manufacture of iron or steel), containing metals or metallic compounds, excep[…] | bottom ash, MSWI-WWT-SLF, inert waste' is a solid waste under the category of industrial wastes. It is generated in municipal solid waste incineration (MSWI) of sewage sludge (with 70% water) that in turn is generated during wastewater treatment (WWT) of leachate from the sanitary landfilling (SLF) of 'inert waste'. 'bottom ash, MSWI-WWT-SLF, inert waste' contains the following fractions: 100% bottom ash. By the database default (and per unit of reference product),'bottom ash, MSWI-WWT-SLF, inert waste' has 11.6% water on wet mass basis (88.4% dry matter) and Carbon present is of only fossil origin (0.01% on a dry matter basis). It has no heating value. This kind of by-product (recyclable or waste) is generated in a specific treatment process, and as such is not intended to be used as for modelling waste outputs from other activities. In the ecoinvent database, treatment option/s for this by-product include: deposition (slag landfill). Based on the aforementioned treatments, this by-product receives, it is a non-hazardous waste. This by-product can be modelled on two levels: treatment activity and market activity. The former one refers to the specific technology treating the by-product while the latter level represents a mix of treatments. Users are encouraged to inspect the modelling assumptions of the treatment activities and when selecting the market to additionally inspect the treatment mix. Collection and transportation of this by-product is accounted in the respective market activity, users are advised to inspect and modify the average transportation distances for a case specific modelling. |  | Waste | ecoQuery: https://ecoquery.ecoinvent.org/3.12/cutoff/dataset/30619/documentation This is a market activity, representing a treatment mix. In the case of products needing treatment, market mixes are supplied by the activities treating the product in the geography defined by the market, and they supply the activities needing to treat the product, as they have generated it as a by-product in the Undefined processes (present as a negative input in system models). Transport to the treating facility or losses are also accounted in this type of markets, when relevant. This is the market for 'bottom ash, MSWI-WWT-SLF, inert waste' in the geography of Europe without Switzerland. Transport from producers to consumers of this product in the geography covered by the market is included. The activity starts with the input from the treatment processes. From cradle, i.e. including all upstream activities. A market for a material for treatment (wastes or recyclables) ends with the provision of treatment, i.e. a mix of treatment providers, to activities that generate the reference product as a waste/by-product.
market for bottom ash, MSWI-WWT-SLF, lignite ash | market activity | Waste Treatment & Recycling | 3821:Treatment and disposal of non-hazardous waste | E - Water supply; sewerage, waste management and remediation activities | bottom ash, MSWI-WWT-SLF, lignite ash | 39320: Ash and residue (except from the manufacture of iron or steel), containing metals or metallic compounds, excep[…] | bottom ash, MSWI-WWT-SLF, lignite ash' is a solid waste under the category of industrial wastes. It is generated in municipal solid waste incineration (MSWI) of sewage sludge (with 70% water) that in turn is generated during wastewater treatment (WWT) of leachate from the sanitary landfilling (SLF) of 'lignite ash'. 'bottom ash, MSWI-WWT-SLF, lignite ash' contains the following fractions: 100% bottom ash. By the database default (and per unit of reference product),'bottom ash, MSWI-WWT-SLF, lignite ash' has 9.7% water on wet mass basis (90.3% dry matter) and Carbon present is of only fossil origin (0.02% on a dry matter basis). It has no heating value. This kind of by-product (recyclable or waste) is generated in a specific treatment process, and as such is not intended to be used as for modelling waste outputs from other activities. In the ecoinvent database, treatment option/s for this by-product include: deposition (slag landfill). Based on the aforementioned treatments, this by-product receives, it is a non-hazardous waste. This by-product can be modelled on two levels: treatment activity and market activity. The former one refers to the specific technology treating the by-product while the latter level represents a mix of treatments. Users are encouraged to inspect the modelling assumptions of the treatment activities and when selecting the market to additionally inspect the treatment mix. Collection and transportation of this by-product is accounted in the respective market activity, users are advised to inspect and modify the average transportation distances for a case specific modelling. |  | Waste | ecoQuery: https://ecoquery.ecoinvent.org/3.12/cutoff/dataset/29501/documentation This is a market activity, representing a treatment mix. In the case of products needing treatment, market mixes are supplied by the activities treating the product in the geography defined by the market, and they supply the activities needing to treat the product, as they have generated it as a by-product in the Undefined processes (present as a negative input in system models). Transport to the treating facility or losses are also accounted in this type of markets, when relevant. This is the market for 'bottom ash, MSWI-WWT-SLF, lignite ash' in Global geography. Transport from producers to consumers of this product in the geography covered by the market is included. The activity starts with the input from the treatment processes. From cradle, i.e. including all upstream activities. A market for a material for treatment (wastes or recyclables) ends with the provision of treatment, i.e. a mix of treatment providers, to activities that generate the reference product as a waste/by-product.
market for bottom ash, MSWI-WWT-SLF, municipal solid waste | market activity | Waste Treatment & Recycling | 3821:Treatment and disposal of non-hazardous waste | E - Water supply; sewerage, waste management and remediation activities | bottom ash, MSWI-WWT-SLF, municipal solid waste | 3932: Ash and residue (except from the manufacture of iron or steel), containing metals or metallic compounds, except[…] | bottom ash, MSWI-WWT-SLF, municipal solid waste' is a solid waste under the category of industrial wastes. It is generated in municipal solid waste incineration (MSWI) of sewage sludge (with 70% water) that in turn is generated during wastewater treatment (WWT) of leachate from the sanitary landfilling (SLF) of 'municipal solid waste'. 'bottom ash, MSWI-WWT-SLF, municipal solid waste' contains the following fractions: 100% bottom ash. The properties of this exchange can vary significantly depending on the geography generating the waste. Users are advised to inspect the properties of the specific exchange for the geography of interest. This kind of by-product (recyclable or waste) is generated in a specific treatment process, and as such is not intended to be used as for modelling waste outputs from other activities. In the ecoinvent database, treatment option/s for this by-product include: deposition (slag landfill). Based on the aforementioned treatments, this by-product receives, it is a non-hazardous waste. This by-product can be modelled on two levels: treatment activity and market activity. The former one refers to the specific technology treating the by-product while the latter level represents a mix of treatments. Users are encouraged to inspect the modelling assumptions of the treatment activities and when selecting the market to additionally inspect the treatment mix. Collection and transportation of this by-product is accounted in the respective market activity, users are advised to inspect and modify the average transportation distances for a case specific modelling. |  | Waste | ecoQuery: https://ecoquery.ecoinvent.org/3.12/cutoff/dataset/92562/documentation This is a market activity, representing a treatment mix. In the case of products needing treatment, market mixes are supplied by the activities treating the product in the geography defined by the market, and they supply the activities needing to treat the product, as they have generated it as a by-product in the Undefined processes (present as a negative input in system models). Transport to the treating facility or losses are also accounted in this type of markets, when relevant. This is the market for 'bottom ash, MSWI-WWT-SLF, municipal solid waste' in the geography of Belgium. Transport from producers to consumers of this product in the geography covered by the market is included. The activity starts with the input from the treatment processes. From cradle, i.e. including all upstream activities. A market for a material for treatment (wastes or recyclables) ends with the provision of treatment, i.e. a mix of treatment providers, to activities that generate the reference product as a waste/by-product.
market for bottom ash, MSWI-WWT-SLF, refinery sludge | market activity | Waste Treatment & Recycling | 3821:Treatment and disposal of non-hazardous waste | E - Water supply; sewerage, waste management and remediation activities | bottom ash, MSWI-WWT-SLF, refinery sludge | 39320: Ash and residue (except from the manufacture of iron or steel), containing metals or metallic compounds, excep[…] | bottom ash, MSWI-WWT-SLF, refinery sludge' is a solid waste under the category of industrial wastes. It is generated in municipal solid waste incineration (MSWI) of sewage sludge (with 70% water) that in turn is generated during wastewater treatment (WWT) of leachate from the sanitary landfilling (SLF) of 'refinery sludge'. 'bottom ash, MSWI-WWT-SLF, refinery sludge' contains the following fractions: 100% bottom ash. By the database default (and per unit of reference product),'bottom ash, MSWI-WWT-SLF, refinery sludge' has 14.2% water on wet mass basis (85.8% dry matter) and Carbon present is of only fossil origin (2% on a dry matter basis). It has no heating value. This kind of by-product (recyclable or waste) is generated in a specific treatment process, and as such is not intended to be used as for modelling waste outputs from other activities. In the ecoinvent database, treatment option/s for this by-product include: deposition (slag landfill). Based on the aforementioned treatments, this by-product receives, it is a non-hazardous waste. This by-product can be modelled on two levels: treatment activity and market activity. The former one refers to the specific technology treating the by-product while the latter level represents a mix of treatments. Users are encouraged to inspect the modelling assumptions of the treatment activities and when selecting the market to additionally inspect the treatment mix. Collection and transportation of this by-product is accounted in the respective market activity, users are advised to inspect and modify the average transportation distances for a case specific modelling. |  | Waste | ecoQuery: https://ecoquery.ecoinvent.org/3.12/cutoff/dataset/29039/documentation This is a market activity, representing a treatment mix. In the case of products needing treatment, market mixes are supplied by the activities treating the product in the geography defined by the market, and they supply the activities needing to treat the product, as they have generated it as a by-product in the Undefined processes (present as a negative input in system models). Transport to the treating facility or losses are also accounted in this type of markets, when relevant. This is the market for 'bottom ash, MSWI-WWT-SLF, refinery sludge' in the geography of Europe without Switzerland. Transport from producers to consumers of this product in the geography covered by the market is included. The activity starts with the input from the treatment processes. From cradle, i.e. including all upstream activities. A market for a material for treatment (wastes or recyclables) ends with the provision of treatment, i.e. a mix of treatment providers, to activities that generate the reference product as a waste/by-product.
market for bottom ash, MSWI-WWT-SLF, residue from cooling tower | market activity | Waste Treatment & Recycling | 3821:Treatment and disposal of non-hazardous waste | E - Water supply; sewerage, waste management and remediation activities | bottom ash, MSWI-WWT-SLF, residue from cooling tower | 39320: Ash and residue (except from the manufacture of iron or steel), containing metals or metallic compounds, excep[…] | bottom ash, MSWI-WWT-SLF, residue from cooling tower' is a solid waste under the category of industrial wastes. It is generated in municipal solid waste incineration (MSWI) of sewage sludge (with 70% water) that in turn is generated during wastewater treatment (WWT) of leachate from the sanitary landfilling (SLF) of 'residue from cooling tower'. 'bottom ash, MSWI-WWT-SLF, residue from cooling tower' contains the following fractions: 100% bottom ash. By the database default (and per unit of reference product),'bottom ash, MSWI-WWT-SLF, residue from cooling tower' has 10.7% water on wet mass basis (89.3% dry matter) and Carbon present is of only fossil origin (0.03% on a dry matter basis). It has no heating value. This kind of by-product (recyclable or waste) is generated in a specific treatment process, and as such is not intended to be used as for modelling waste outputs from other activities. In the ecoinvent database, treatment option/s for this by-product include: deposition (slag landfill). Based on the aforementioned treatments, this by-product receives, it is a non-hazardous waste. This by-product can be modelled on two levels: treatment activity and market activity. The former one refers to the specific technology treating the by-product while the latter level represents a mix of treatments. Users are encouraged to inspect the modelling assumptions of the treatment activities and when selecting the market to additionally inspect the treatment mix. Collection and transportation of this by-product is accounted in the respective market activity, users are advised to inspect and modify the average transportation distances for a case specific modelling. |  | Waste | ecoQuery: https://ecoquery.ecoinvent.org/3.12/cutoff/dataset/28180/documentation This is a market activity, representing a treatment mix. In the case of products needing treatment, market mixes are supplied by the activities treating the product in the geography defined by the market, and they supply the activities needing to treat the product, as they have generated it as a by-product in the Undefined processes (present as a negative input in system models). Transport to the treating facility or losses are also accounted in this type of markets, when relevant. This is the market for 'bottom ash, MSWI-WWT-SLF, residue from cooling tower' in Global geography. Transport from producers to consumers of this product in the geography covered by the market is included. The activity starts with the input from the treatment processes. From cradle, i.e. including all upstream activities. A market for a material for treatment (wastes or recyclables) ends with the provision of treatment, i.e. a mix of treatment providers, to activities that generate the reference product as a waste/by-product.
market for bottom ash, MSWI-WWT-SLF, sludge from pulp and paper production | market activity | Waste Treatment & Recycling | 3821:Treatment and disposal of non-hazardous waste | E - Water supply; sewerage, waste management and remediation activities | bottom ash, MSWI-WWT-SLF, sludge from pulp and paper production | 39320: Ash and residue (except from the manufacture of iron or steel), containing metals or metallic compounds, excep[…] | bottom ash, MSWI-WWT-SLF, sludge from pulp and paper production' is a solid waste under the category of industrial wastes. It is generated in municipal solid waste incineration (MSWI) of sewage sludge (with 70% water) that in turn is generated during wastewater treatment (WWT) of leachate from the sanitary landfilling (SLF) of 'sludge from pulp and paper production'. 'bottom ash, MSWI-WWT-SLF, sludge from pulp and paper production' contains the following fractions: 100% bottom ash. By the database default (and per unit of reference product),'bottom ash, MSWI-WWT-SLF, sludge from pulp and paper production' has 13.2% water on wet mass basis (86.8% dry matter) and Carbon present is of both fossil (0.06% on a dry matter basis), and non-fossil origin (0.24% on a dry matter basis). It has no heating value. This kind of by-product (recyclable or waste) is generated in a specific treatment process, and as such is not intended to be used as for modelling waste outputs from other activities. In the ecoinvent database, treatment option/s for this by-product include: deposition (slag landfill). Based on the aforementioned treatments, this by-product receives, it is a non-hazardous waste. This by-product can be modelled on two levels: treatment activity and market activity. The former one refers to the specific technology treating the by-product while the latter level represents a mix of treatments. Users are encouraged to inspect the modelling assumptions of the treatment activities and when selecting the market to additionally inspect the treatment mix. Collection and transportation of this by-product is accounted in the respective market activity, users are advised to inspect and modify the average transportation distances for a case specific modelling. |  | Waste | ecoQuery: https://ecoquery.ecoinvent.org/3.12/cutoff/dataset/29017/documentation This is a market activity, representing a treatment mix. In the case of products needing treatment, market mixes are supplied by the activities treating the product in the geography defined by the market, and they supply the activities needing to treat the product, as they have generated it as a by-product in the Undefined processes (present as a negative input in system models). Transport to the treating facility or losses are also accounted in this type of markets, when relevant. This is the market for 'bottom ash, MSWI-WWT-SLF, sludge from pulp and paper production' in Global geography. Transport from producers to consumers of this product in the geography covered by the market is included. The activity starts with the input from the treatment processes. From cradle, i.e. including all upstream activities. A market for a material for treatment (wastes or recyclables) ends with the provision of treatment, i.e. a mix of treatment providers, to activities that generate the reference product as a waste/by-product.
market for bottom ash, MSWI-WWT-SLF, waste aluminium | market activity | Waste Treatment & Recycling | 3821:Treatment and disposal of non-hazardous waste | E - Water supply; sewerage, waste management and remediation activities | bottom ash, MSWI-WWT-SLF, waste aluminium | 3932: Ash and residue (except from the manufacture of iron or steel), containing metals or metallic compounds, except[…] | bottom ash, MSWI-WWT-SLF, waste aluminium' is a solid waste under the category of industrial wastes. It is generated in municipal solid waste incineration (MSWI) of sewage sludge (with 70% water) that in turn is generated during wastewater treatment (WWT) of leachate from the sanitary landfilling (SLF) of 'waste aluminium'. 'bottom ash, MSWI-WWT-SLF, waste aluminium' contains the following fractions: 100% bottom ash. By the database default (and per unit of reference product),'bottom ash, MSWI-WWT-SLF, waste aluminium' has 9.9% water on wet mass basis (90.1% dry matter) and Carbon present is of only fossil origin (0.01% on a dry matter basis). It has no heating value. This kind of by-product (recyclable or waste) is generated in a specific treatment process, and as such is not intended to be used as for modelling waste outputs from other activities. In the ecoinvent database, treatment option/s for this by-product include: deposition (slag landfill). Based on the aforementioned treatments, this by-product receives, it is a non-hazardous waste. This by-product can be modelled on two levels: treatment activity and market activity. The former one refers to the specific technology treating the by-product while the latter level represents a mix of treatments. Users are encouraged to inspect the modelling assumptions of the treatment activities and when selecting the market to additionally inspect the treatment mix. Collection and transportation of this by-product is accounted in the respective market activity, users are advised to inspect and modify the average transportation distances for a case specific modelling. |  | Waste | ecoQuery: https://ecoquery.ecoinvent.org/3.12/cutoff/dataset/28859/documentation This is a market activity, representing a treatment mix. In the case of products needing treatment, market mixes are supplied by the activities treating the product in the geography defined by the market, and they supply the activities needing to treat the product, as they have generated it as a by-product in the Undefined processes (present as a negative input in system models). Transport to the treating facility or losses are also accounted in this type of markets, when relevant. This is the market for 'bottom ash, MSWI-WWT-SLF, waste aluminium' in Global geography. Transport from producers to consumers of this product in the geography covered by the market is included. The activity starts with the input from the treatment processes. From cradle, i.e. including all upstream activities. A market for a material for treatment (wastes or recyclables) ends with the provision of treatment, i.e. a mix of treatment providers, to activities that generate the reference product as a waste/by-product.
market for bottom ash, MSWI-WWT-SLF, waste asphalt | market activity | Waste Treatment & Recycling | 3821:Treatment and disposal of non-hazardous waste | E - Water supply; sewerage, waste management and remediation activities | bottom ash, MSWI-WWT-SLF, waste asphalt | 3932: Ash and residue (except from the manufacture of iron or steel), containing metals or metallic compounds, except[…] | bottom ash, MSWI-WWT-SLF, waste asphalt' is a solid waste under the category of industrial wastes. It is generated in municipal solid waste incineration (MSWI) of sewage sludge (with 70% water) that in turn is generated during wastewater treatment (WWT) of leachate from the sanitary landfilling (SLF) of 'waste asphalt'. 'bottom ash, MSWI-WWT-SLF, waste asphalt' contains the following fractions: 100% bottom ash. By the database default (and per unit of reference product),'bottom ash, MSWI-WWT-SLF, waste asphalt' has 8.9% water on wet mass basis (91.1% dry matter) and Carbon present is of only fossil origin (0.01% on a dry matter basis). It has no heating value. This kind of by-product (recyclable or waste) is generated in a specific treatment process, and as such is not intended to be used as for modelling waste outputs from other activities. In the ecoinvent database, treatment option/s for this by-product include: deposition (slag landfill). Based on the aforementioned treatments, this by-product receives, it is a non-hazardous waste. This by-product can be modelled on two levels: treatment activity and market activity. The former one refers to the specific technology treating the by-product while the latter level represents a mix of treatments. Users are encouraged to inspect the modelling assumptions of the treatment activities and when selecting the market to additionally inspect the treatment mix. Collection and transportation of this by-product is accounted in the respective market activity, users are advised to inspect and modify the average transportation distances for a case specific modelling. |  | Waste | ecoQuery: https://ecoquery.ecoinvent.org/3.12/cutoff/dataset/29030/documentation This is a market activity, representing a treatment mix. In the case of products needing treatment, market mixes are supplied by the activities treating the product in the geography defined by the market, and they supply the activities needing to treat the product, as they have generated it as a by-product in the Undefined processes (present as a negative input in system models). Transport to the treating facility or losses are also accounted in this type of markets, when relevant. This is the market for 'bottom ash, MSWI-WWT-SLF, waste asphalt' in Global geography. Transport from producers to consumers of this product in the geography covered by the market is included. The activity starts with the input from the treatment processes. From cradle, i.e. including all upstream activities. A market for a material for treatment (wastes or recyclables) ends with the provision of treatment, i.e. a mix of treatment providers, to activities that generate the reference product as a waste/by-product.
market for bottom ash, MSWI-WWT-SLF, waste bitumen | market activity | Waste Treatment & Recycling | 3821:Treatment and disposal of non-hazardous waste | E - Water supply; sewerage, waste management and remediation activities | bottom ash, MSWI-WWT-SLF, waste bitumen | 3932: Ash and residue (except from the manufacture of iron or steel), containing metals or metallic compounds, except[…] | bottom ash, MSWI-WWT-SLF, waste bitumen' is a solid waste under the category of industrial wastes. It is generated in municipal solid waste incineration (MSWI) of sewage sludge (with 70% water) that in turn is generated during wastewater treatment (WWT) of leachate from the sanitary landfilling (SLF) of 'waste bitumen'. 'bottom ash, MSWI-WWT-SLF, waste bitumen' contains the following fractions: 100% bottom ash. By the database default (and per unit of reference product),'bottom ash, MSWI-WWT-SLF, waste bitumen' has 13.8% water on wet mass basis (86.2% dry matter) and Carbon present is of only fossil origin (5.21% on a dry matter basis). It has no heating value. This kind of by-product (recyclable or waste) is generated in a specific treatment process, and as such is not intended to be used as for modelling waste outputs from other activities. In the ecoinvent database, treatment option/s for this by-product include: deposition (slag landfill). Based on the aforementioned treatments, this by-product receives, it is a non-hazardous waste. This by-product can be modelled on two levels: treatment activity and market activity. The former one refers to the specific technology treating the by-product while the latter level represents a mix of treatments. Users are encouraged to inspect the modelling assumptions of the treatment activities and when selecting the market to additionally inspect the treatment mix. Collection and transportation of this by-product is accounted in the respective market activity, users are advised to inspect and modify the average transportation distances for a case specific modelling. |  | Waste | ecoQuery: https://ecoquery.ecoinvent.org/3.12/cutoff/dataset/28387/documentation This is a market activity, representing a treatment mix. In the case of products needing treatment, market mixes are supplied by the activities treating the product in the geography defined by the market, and they supply the activities needing to treat the product, as they have generated it as a by-product in the Undefined processes (present as a negative input in system models). Transport to the treating facility or losses are also accounted in this type of markets, when relevant. This is the market for 'bottom ash, MSWI-WWT-SLF, waste bitumen' in the geography of Europe without Switzerland. Transport from producers to consumers of this product in the geography covered by the market is included. The activity starts with the input from the treatment processes. From cradle, i.e. including all upstream activities. A market for a material for treatment (wastes or recyclables) ends with the provision of treatment, i.e. a mix of treatment providers, to activities that generate the reference product as a waste/by-product.
market for bottom ash, MSWI-WWT-SLF, waste emulsion paint | market activity | Waste Treatment & Recycling | 3821:Treatment and disposal of non-hazardous waste | E - Water supply; sewerage, waste management and remediation activities | bottom ash, MSWI-WWT-SLF, waste emulsion paint | 39320: Ash and residue (except from the manufacture of iron or steel), containing metals or metallic compounds, excep[…] | bottom ash, MSWI-WWT-SLF, waste emulsion paint' is a solid waste under the category of industrial wastes. It is generated in municipal solid waste incineration (MSWI) of sewage sludge (with 70% water) that in turn is generated during wastewater treatment (WWT) of leachate from the sanitary landfilling (SLF) of 'waste emulsion paint'. 'bottom ash, MSWI-WWT-SLF, waste emulsion paint' contains the following fractions: 100% bottom ash. By the database default (and per unit of reference product),'bottom ash, MSWI-WWT-SLF, waste emulsion paint' has 10.5% water on wet mass basis (89.5% dry matter) and Carbon present is of only fossil origin (0.11% on a dry matter basis). It has no heating value. This kind of by-product (recyclable or waste) is generated in a specific treatment process, and as such is not intended to be used as for modelling waste outputs from other activities. In the ecoinvent database, treatment option/s for this by-product include: deposition (slag landfill). Based on the aforementioned treatments, this by-product receives, it is a non-hazardous waste. This by-product can be modelled on two levels: treatment activity and market activity. The former one refers to the specific technology treating the by-product while the latter level represents a mix of treatments. Users are encouraged to inspect the modelling assumptions of the treatment activities and when selecting the market to additionally inspect the treatment mix. Collection and transportation of this by-product is accounted in the respective market activity, users are advised to inspect and modify the average transportation distances for a case specific modelling. |  | Waste | ecoQuery: https://ecoquery.ecoinvent.org/3.12/cutoff/dataset/29972/documentation This is a market activity, representing a treatment mix. In the case of products needing treatment, market mixes are supplied by the activities treating the product in the geography defined by the market, and they supply the activities needing to treat the product, as they have generated it as a by-product in the Undefined processes (present as a negative input in system models). Transport to the treating facility or losses are also accounted in this type of markets, when relevant. This is the market for 'bottom ash, MSWI-WWT-SLF, waste emulsion paint' in Global geography. Transport from producers to consumers of this product in the geography covered by the market is included. The activity starts with the input from the treatment processes. From cradle, i.e. including all upstream activities. A market for a material for treatment (wastes or recyclables) ends with the provision of treatment, i.e. a mix of treatment providers, to activities that generate the reference product as a waste/by-product.
market for bottom ash, MSWI-WWT-SLF, waste glass | market activity | Waste Treatment & Recycling | 3821:Treatment and disposal of non-hazardous waste | E - Water supply; sewerage, waste management and remediation activities | bottom ash, MSWI-WWT-SLF, waste glass | 3932: Ash and residue (except from the manufacture of iron or steel), containing metals or metallic compounds, except[…] | bottom ash, MSWI-WWT-SLF, waste glass' is a solid waste under the category of industrial wastes. It is generated in municipal solid waste incineration (MSWI) of sewage sludge (with 70% water) that in turn is generated during wastewater treatment (WWT) of leachate from the sanitary landfilling (SLF) of 'waste glass'. 'bottom ash, MSWI-WWT-SLF, waste glass' contains the following fractions: 100% bottom ash. By the database default (and per unit of reference product),'bottom ash, MSWI-WWT-SLF, waste glass' has 9.5% water on wet mass basis (90.5% dry matter) and Carbon present is of only fossil origin (0% on a dry matter basis). It has no heating value. This kind of by-product (recyclable or waste) is generated in a specific treatment process, and as such is not intended to be used as for modelling waste outputs from other activities. In the ecoinvent database, treatment option/s for this by-product include: deposition (slag landfill). Based on the aforementioned treatments, this by-product receives, it is a non-hazardous waste. This by-product can be modelled on two levels: treatment activity and market activity. The former one refers to the specific technology treating the by-product while the latter level represents a mix of treatments. Users are encouraged to inspect the modelling assumptions of the treatment activities and when selecting the market to additionally inspect the treatment mix. Collection and transportation of this by-product is accounted in the respective market activity, users are advised to inspect and modify the average transportation distances for a case specific modelling. |  | Waste | ecoQuery: https://ecoquery.ecoinvent.org/3.12/cutoff/dataset/28012/documentation This is a market activity, representing a treatment mix. In the case of products needing treatment, market mixes are supplied by the activities treating the product in the geography defined by the market, and they supply the activities needing to treat the product, as they have generated it as a by-product in the Undefined processes (present as a negative input in system models). Transport to the treating facility or losses are also accounted in this type of markets, when relevant. This is the market for 'bottom ash, MSWI-WWT-SLF, waste glass' in Global geography. Transport from producers to consumers of this product in the geography covered by the market is included. The activity starts with the input from the treatment processes. From cradle, i.e. including all upstream activities. A market for a material for treatment (wastes or recyclables) ends with the provision of treatment, i.e. a mix of treatment providers, to activities that generate the reference product as a waste/by-product.
market for bottom ash, MSWI-WWT-SLF, waste graphical paper | market activity | Waste Treatment & Recycling | 3821:Treatment and disposal of non-hazardous waste | E - Water supply; sewerage, waste management and remediation activities | bottom ash, MSWI-WWT-SLF, waste graphical paper | 3932: Ash and residue (except from the manufacture of iron or steel), containing metals or metallic compounds, except[…] | bottom ash, MSWI-WWT-SLF, waste graphical paper' is a solid waste under the category of industrial wastes. It is generated in municipal solid waste incineration (MSWI) of sewage sludge (with 70% water) that in turn is generated during wastewater treatment (WWT) of leachate from the sanitary landfilling (SLF) of 'waste graphical paper'. 'bottom ash, MSWI-WWT-SLF, waste graphical paper' contains the following fractions: 100% bottom ash. By the database default (and per unit of reference product),'bottom ash, MSWI-WWT-SLF, waste graphical paper' has 11.6% water on wet mass basis (88.4% dry matter) and Carbon present is of both fossil (0.04% on a dry matter basis), and non-fossil origin (1.2% on a dry matter basis). It has no heating value. This kind of by-product (recyclable or waste) is generated in a specific treatment process, and as such is not intended to be used as for modelling waste outputs from other activities. In the ecoinvent database, treatment option/s for this by-product include: deposition (slag landfill). Based on the aforementioned treatments, this by-product receives, it is a non-hazardous waste. This by-product can be modelled on two levels: treatment activity and market activity. The former one refers to the specific technology treating the by-product while the latter level represents a mix of treatments. Users are encouraged to inspect the modelling assumptions of the treatment activities and when selecting the market to additionally inspect the treatment mix. Collection and transportation of this by-product is accounted in the respective market activity, users are advised to inspect and modify the average transportation distances for a case specific modelling. |  | Waste | ecoQuery: https://ecoquery.ecoinvent.org/3.12/cutoff/dataset/27844/documentation This is a market activity, representing a treatment mix. In the case of products needing treatment, market mixes are supplied by the activities treating the product in the geography defined by the market, and they supply the activities needing to treat the product, as they have generated it as a by-product in the Undefined processes (present as a negative input in system models). Transport to the treating facility or losses are also accounted in this type of markets, when relevant. This is the market for 'bottom ash, MSWI-WWT-SLF, waste graphical paper' in Global geography. Transport from producers to consumers of this product in the geography covered by the market is included. The activity starts with the input from the treatment processes. From cradle, i.e. including all upstream activities. A market for a material for treatment (wastes or recyclables) ends with the provision of treatment, i.e. a mix of treatment providers, to activities that generate the reference product as a waste/by-product.
market for bottom ash, MSWI-WWT-SLF, waste gypsum | market activity | Waste Treatment & Recycling | 3821:Treatment and disposal of non-hazardous waste | E - Water supply; sewerage, waste management and remediation activities | bottom ash, MSWI-WWT-SLF, waste gypsum | 39320: Ash and residue (except from the manufacture of iron or steel), containing metals or metallic compounds, excep[…] | bottom ash, MSWI-WWT-SLF, waste gypsum' is a solid waste under the category of industrial wastes. It is generated in municipal solid waste incineration (MSWI) of sewage sludge (with 70% water) that in turn is generated during wastewater treatment (WWT) of leachate from the sanitary landfilling (SLF) of 'waste gypsum'. 'bottom ash, MSWI-WWT-SLF, waste gypsum' contains the following fractions: 100% bottom ash. By the database default (and per unit of reference product),'bottom ash, MSWI-WWT-SLF, waste gypsum' has 11.1% water on wet mass basis (88.9% dry matter) and Carbon present is of only fossil origin (0.04% on a dry matter basis). It has no heating value. This kind of by-product (recyclable or waste) is generated in a specific treatment process, and as such is not intended to be used as for modelling waste outputs from other activities. In the ecoinvent database, treatment option/s for this by-product include: deposition (slag landfill). Based on the aforementioned treatments, this by-product receives, it is a non-hazardous waste. This by-product can be modelled on two levels: treatment activity and market activity. The former one refers to the specific technology treating the by-product while the latter level represents a mix of treatments. Users are encouraged to inspect the modelling assumptions of the treatment activities and when selecting the market to additionally inspect the treatment mix. Collection and transportation of this by-product is accounted in the respective market activity, users are advised to inspect and modify the average transportation distances for a case specific modelling. |  | Waste | ecoQuery: https://ecoquery.ecoinvent.org/3.12/cutoff/dataset/30399/documentation This is a market activity, representing a treatment mix. In the case of products needing treatment, market mixes are supplied by the activities treating the product in the geography defined by the market, and they supply the activities needing to treat the product, as they have generated it as a by-product in the Undefined processes (present as a negative input in system models). Transport to the treating facility or losses are also accounted in this type of markets, when relevant. This is the market for 'bottom ash, MSWI-WWT-SLF, waste gypsum' in the geography of Europe without Switzerland. Transport from producers to consumers of this product in the geography covered by the market is included. The activity starts with the input from the treatment processes. From cradle, i.e. including all upstream activities. A market for a material for treatment (wastes or recyclables) ends with the provision of treatment, i.e. a mix of treatment providers, to activities that generate the reference product as a waste/by-product.
market for bottom ash, MSWI-WWT-SLF, waste packaging paper | market activity | Waste Treatment & Recycling | 3821:Treatment and disposal of non-hazardous waste | E - Water supply; sewerage, waste management and remediation activities | bottom ash, MSWI-WWT-SLF, waste packaging paper | 3932: Ash and residue (except from the manufacture of iron or steel), containing metals or metallic compounds, except[…] | bottom ash, MSWI-WWT-SLF, waste packaging paper' is a solid waste under the category of industrial wastes. It is generated in municipal solid waste incineration (MSWI) of sewage sludge (with 70% water) that in turn is generated during wastewater treatment (WWT) of leachate from the sanitary landfilling (SLF) of 'waste packaging paper'. 'bottom ash, MSWI-WWT-SLF, waste packaging paper' contains the following fractions: 100% bottom ash. By the database default (and per unit of reference product),'bottom ash, MSWI-WWT-SLF, waste packaging paper' has 11.6% water on wet mass basis (88.4% dry matter) and Carbon present is of both fossil (0.05% on a dry matter basis), and non-fossil origin (1.17% on a dry matter basis). It has no heating value. This kind of by-product (recyclable or waste) is generated in a specific treatment process, and as such is not intended to be used as for modelling waste outputs from other activities. In the ecoinvent database, treatment option/s for this by-product include: deposition (slag landfill). Based on the aforementioned treatments, this by-product receives, it is a non-hazardous waste. This by-product can be modelled on two levels: treatment activity and market activity. The former one refers to the specific technology treating the by-product while the latter level represents a mix of treatments. Users are encouraged to inspect the modelling assumptions of the treatment activities and when selecting the market to additionally inspect the treatment mix. Collection and transportation of this by-product is accounted in the respective market activity, users are advised to inspect and modify the average transportation distances for a case specific modelling. |  | Waste | ecoQuery: https://ecoquery.ecoinvent.org/3.12/cutoff/dataset/29827/documentation This is a market activity, representing a treatment mix. In the case of products needing treatment, market mixes are supplied by the activities treating the product in the geography defined by the market, and they supply the activities needing to treat the product, as they have generated it as a by-product in the Undefined processes (present as a negative input in system models). Transport to the treating facility or losses are also accounted in this type of markets, when relevant. This is the market for 'bottom ash, MSWI-WWT-SLF, waste packaging paper' in Global geography. Transport from producers to consumers of this product in the geography covered by the market is included. The activity starts with the input from the treatment processes. From cradle, i.e. including all upstream activities. A market for a material for treatment (wastes or recyclables) ends with the provision of treatment, i.e. a mix of treatment providers, to activities that generate the reference product as a waste/by-product.
market for bottom ash, MSWI-WWT-SLF, waste paint | market activity | Waste Treatment & Recycling | 3821:Treatment and disposal of non-hazardous waste | E - Water supply; sewerage, waste management and remediation activities | bottom ash, MSWI-WWT-SLF, waste paint | 39320: Ash and residue (except from the manufacture of iron or steel), containing metals or metallic compounds, excep[…] | bottom ash, MSWI-WWT-SLF, waste paint' is a solid waste under the category of industrial wastes. It is generated in municipal solid waste incineration (MSWI) of sewage sludge (with 70% water) that in turn is generated during wastewater treatment (WWT) of leachate from the sanitary landfilling (SLF) of 'waste paint'. 'bottom ash, MSWI-WWT-SLF, waste paint' contains the following fractions: 100% bottom ash. By the database default (and per unit of reference product),'bottom ash, MSWI-WWT-SLF, waste paint' has 18.6% water on wet mass basis (81.4% dry matter) and Carbon present is of only fossil origin (13.03% on a dry matter basis). It has no heating value. This kind of by-product (recyclable or waste) is generated in a specific treatment process, and as such is not intended to be used as for modelling waste outputs from other activities. In the ecoinvent database, treatment option/s for this by-product include: deposition (slag landfill). Based on the aforementioned treatments, this by-product receives, it is a non-hazardous waste. This by-product can be modelled on two levels: treatment activity and market activity. The former one refers to the specific technology treating the by-product while the latter level represents a mix of treatments. Users are encouraged to inspect the modelling assumptions of the treatment activities and when selecting the market to additionally inspect the treatment mix. Collection and transportation of this by-product is accounted in the respective market activity, users are advised to inspect and modify the average transportation distances for a case specific modelling. |  | Waste | ecoQuery: https://ecoquery.ecoinvent.org/3.12/cutoff/dataset/28586/documentation This is a market activity, representing a treatment mix. In the case of products needing treatment, market mixes are supplied by the activities treating the product in the geography defined by the market, and they supply the activities needing to treat the product, as they have generated it as a by-product in the Undefined processes (present as a negative input in system models). Transport to the treating facility or losses are also accounted in this type of markets, when relevant. This is the market for 'bottom ash, MSWI-WWT-SLF, waste paint' in Global geography. Transport from producers to consumers of this product in the geography covered by the market is included. The activity starts with the input from the treatment processes. From cradle, i.e. including all upstream activities. A market for a material for treatment (wastes or recyclables) ends with the provision of treatment, i.e. a mix of treatment providers, to activities that generate the reference product as a waste/by-product.
market for bottom ash, MSWI-WWT-SLF, waste paperboard | market activity | Waste Treatment & Recycling | 3821:Treatment and disposal of non-hazardous waste | E - Water supply; sewerage, waste management and remediation activities | bottom ash, MSWI-WWT-SLF, waste paperboard | 3932: Ash and residue (except from the manufacture of iron or steel), containing metals or metallic compounds, except[…] | bottom ash, MSWI-WWT-SLF, waste paperboard' is a solid waste under the category of industrial wastes. It is generated in municipal solid waste incineration (MSWI) of sewage sludge (with 70% water) that in turn is generated during wastewater treatment (WWT) of leachate from the sanitary landfilling (SLF) of 'waste paperboard'. 'bottom ash, MSWI-WWT-SLF, waste paperboard' contains the following fractions: 100% bottom ash. By the database default (and per unit of reference product),'bottom ash, MSWI-WWT-SLF, waste paperboard' has 20.3% water on wet mass basis (79.7% dry matter) and Carbon present is of both fossil (0.3% on a dry matter basis), and non-fossil origin (9.83% on a dry matter basis). It has no heating value. This kind of by-product (recyclable or waste) is generated in a specific treatment process, and as such is not intended to be used as for modelling waste outputs from other activities. In the ecoinvent database, treatment option/s for this by-product include: deposition (slag landfill). Based on the aforementioned treatments, this by-product receives, it is a non-hazardous waste. This by-product can be modelled on two levels: treatment activity and market activity. The former one refers to the specific technology treating the by-product while the latter level represents a mix of treatments. Users are encouraged to inspect the modelling assumptions of the treatment activities and when selecting the market to additionally inspect the treatment mix. Collection and transportation of this by-product is accounted in the respective market activity, users are advised to inspect and modify the average transportation distances for a case specific modelling. |  | Waste | ecoQuery: https://ecoquery.ecoinvent.org/3.12/cutoff/dataset/29688/documentation This is a market activity, representing a treatment mix. In the case of products needing treatment, market mixes are supplied by the activities treating the product in the geography defined by the market, and they supply the activities needing to treat the product, as they have generated it as a by-product in the Undefined processes (present as a negative input in system models). Transport to the treating facility or losses are also accounted in this type of markets, when relevant. This is the market for 'bottom ash, MSWI-WWT-SLF, waste paperboard' in Global geography. Transport from producers to consumers of this product in the geography covered by the market is included. The activity starts with the input from the treatment processes. From cradle, i.e. including all upstream activities. A market for a material for treatment (wastes or recyclables) ends with the provision of treatment, i.e. a mix of treatment providers, to activities that generate the reference product as a waste/by-product.
market for bottom ash, MSWI-WWT-SLF, waste plastic plaster | market activity | Waste Treatment & Recycling | 3821:Treatment and disposal of non-hazardous waste | E - Water supply; sewerage, waste management and remediation activities | bottom ash, MSWI-WWT-SLF, waste plastic plaster | 39320: Ash and residue (except from the manufacture of iron or steel), containing metals or metallic compounds, excep[…] | bottom ash, MSWI-WWT-SLF, waste plastic plaster' is a solid waste under the category of industrial wastes. It is generated in municipal solid waste incineration (MSWI) of sewage sludge (with 70% water) that in turn is generated during wastewater treatment (WWT) of leachate from the sanitary landfilling (SLF) of 'waste plastic plaster, for final disposal'. 'bottom ash, MSWI-WWT-SLF, waste plastic plaster' contains the following fractions: 100% bottom ash. By the database default (and per unit of reference product),'bottom ash, MSWI-WWT-SLF, waste plastic plaster' has 11.4% water on wet mass basis (88.6% dry matter) and Carbon present is of only fossil origin (0.01% on a dry matter basis). It has no heating value. This kind of by-product (recyclable or waste) is generated in a specific treatment process, and as such is not intended to be used as for modelling waste outputs from other activities. In the ecoinvent database, treatment option/s for this by-product include: deposition (slag landfill). Based on the aforementioned treatments, this by-product receives, it is a non-hazardous waste. This by-product can be modelled on two levels: treatment activity and market activity. The former one refers to the specific technology treating the by-product while the latter level represents a mix of treatments. Users are encouraged to inspect the modelling assumptions of the treatment activities and when selecting the market to additionally inspect the treatment mix. Collection and transportation of this by-product is accounted in the respective market activity, users are advised to inspect and modify the average transportation distances for a case specific modelling. |  | Waste | ecoQuery: https://ecoquery.ecoinvent.org/3.12/cutoff/dataset/27748/documentation This is a market activity, representing a treatment mix. In the case of products needing treatment, market mixes are supplied by the activities treating the product in the geography defined by the market, and they supply the activities needing to treat the product, as they have generated it as a by-product in the Undefined processes (present as a negative input in system models). Transport to the treating facility or losses are also accounted in this type of markets, when relevant. This is the market for 'bottom ash, MSWI-WWT-SLF, waste plastic plaster' in Global geography. Transport from producers to consumers of this product in the geography covered by the market is included. The activity starts with the input from the treatment processes. From cradle, i.e. including all upstream activities. A market for a material for treatment (wastes or recyclables) ends with the provision of treatment, i.e. a mix of treatment providers, to activities that generate the reference product as a waste/by-product.
market for bottom ash, MSWI-WWT-SLF, waste plastic, mixture | market activity | Waste Treatment & Recycling | 3821:Treatment and disposal of non-hazardous waste | E - Water supply; sewerage, waste management and remediation activities | bottom ash, MSWI-WWT-SLF, waste plastic, mixture | 3932: Ash and residue (except from the manufacture of iron or steel), containing metals or metallic compounds, except[…] | bottom ash, MSWI-WWT-SLF, waste plastic, mixture' is a solid waste under the category of industrial wastes. It is generated in municipal solid waste incineration (MSWI) of sewage sludge (with 70% water) that in turn is generated during wastewater treatment (WWT) of leachate from the sanitary landfilling (SLF) of 'waste plastic, mixture'. 'bottom ash, MSWI-WWT-SLF, waste plastic, mixture' contains the following fractions: 100% bottom ash. By the database default (and per unit of reference product),'bottom ash, MSWI-WWT-SLF, waste plastic, mixture' has 19.8% water on wet mass basis (80.2% dry matter) and Carbon present is of only fossil origin (6.98% on a dry matter basis). It has no heating value. This kind of by-product (recyclable or waste) is generated in a specific treatment process, and as such is not intended to be used as for modelling waste outputs from other activities. In the ecoinvent database, treatment option/s for this by-product include: deposition (slag landfill). Based on the aforementioned treatments, this by-product receives, it is a non-hazardous waste. This by-product can be modelled on two levels: treatment activity and market activity. The former one refers to the specific technology treating the by-product while the latter level represents a mix of treatments. Users are encouraged to inspect the modelling assumptions of the treatment activities and when selecting the market to additionally inspect the treatment mix. Collection and transportation of this by-product is accounted in the respective market activity, users are advised to inspect and modify the average transportation distances for a case specific modelling. |  | Waste | ecoQuery: https://ecoquery.ecoinvent.org/3.12/cutoff/dataset/28971/documentation This is a market activity, representing a treatment mix. In the case of products needing treatment, market mixes are supplied by the activities treating the product in the geography defined by the market, and they supply the activities needing to treat the product, as they have generated it as a by-product in the Undefined processes (present as a negative input in system models). Transport to the treating facility or losses are also accounted in this type of markets, when relevant. This is the market for 'bottom ash, MSWI-WWT-SLF, waste plastic, mixture' in Global geography. Transport from producers to consumers of this product in the geography covered by the market is included. The activity starts with the input from the treatment processes. From cradle, i.e. including all upstream activities. A market for a material for treatment (wastes or recyclables) ends with the provision of treatment, i.e. a mix of treatment providers, to activities that generate the reference product as a waste/by-product.
market for bottom ash, MSWI-WWT-SLF, waste polyethylene | market activity | Waste Treatment & Recycling | 3821:Treatment and disposal of non-hazardous waste | E - Water supply; sewerage, waste management and remediation activities | bottom ash, MSWI-WWT-SLF, waste polyethylene | 3932: Ash and residue (except from the manufacture of iron or steel), containing metals or metallic compounds, except[…] | bottom ash, MSWI-WWT-SLF, waste polyethylene' is a solid waste under the category of industrial wastes. It is generated in municipal solid waste incineration (MSWI) of sewage sludge (with 70% water) that in turn is generated during wastewater treatment (WWT) of leachate from the sanitary landfilling (SLF) of 'waste polyethylene'. 'bottom ash, MSWI-WWT-SLF, waste polyethylene' contains the following fractions: 100% bottom ash. By the database default (and per unit of reference product),'bottom ash, MSWI-WWT-SLF, waste polyethylene' has 16.2% water on wet mass basis (83.8% dry matter) and Carbon present is of only fossil origin (8.08% on a dry matter basis). It has no heating value. This kind of by-product (recyclable or waste) is generated in a specific treatment process, and as such is not intended to be used as for modelling waste outputs from other activities. In the ecoinvent database, treatment option/s for this by-product include: deposition (slag landfill). Based on the aforementioned treatments, this by-product receives, it is a non-hazardous waste. This by-product can be modelled on two levels: treatment activity and market activity. The former one refers to the specific technology treating the by-product while the latter level represents a mix of treatments. Users are encouraged to inspect the modelling assumptions of the treatment activities and when selecting the market to additionally inspect the treatment mix. Collection and transportation of this by-product is accounted in the respective market activity, users are advised to inspect and modify the average transportation distances for a case specific modelling. |  | Waste | ecoQuery: https://ecoquery.ecoinvent.org/3.12/cutoff/dataset/28650/documentation This is a market activity, representing a treatment mix. In the case of products needing treatment, market mixes are supplied by the activities treating the product in the geography defined by the market, and they supply the activities needing to treat the product, as they have generated it as a by-product in the Undefined processes (present as a negative input in system models). Transport to the treating facility or losses are also accounted in this type of markets, when relevant. This is the market for 'bottom ash, MSWI-WWT-SLF, waste polyethylene' in Global geography. Transport from producers to consumers of this product in the geography covered by the market is included. The activity starts with the input from the treatment processes. From cradle, i.e. including all upstream activities. A market for a material for treatment (wastes or recyclables) ends with the provision of treatment, i.e. a mix of treatment providers, to activities that generate the reference product as a waste/by-product.
market for bottom ash, MSWI-WWT-SLF, waste polyethylene terephthalate | market activity | Waste Treatment & Recycling | 3821:Treatment and disposal of non-hazardous waste | E - Water supply; sewerage, waste management and remediation activities | bottom ash, MSWI-WWT-SLF, waste polyethylene terephthalate | 3932: Ash and residue (except from the manufacture of iron or steel), containing metals or metallic compounds, except[…] | bottom ash, MSWI-WWT-SLF, waste polyethylene terephthalate' is a solid waste under the category of industrial wastes. It is generated in municipal solid waste incineration (MSWI) of sewage sludge (with 70% water) that in turn is generated during wastewater treatment (WWT) of leachate from the sanitary landfilling (SLF) of 'waste polyethylene terephthalate'. 'bottom ash, MSWI-WWT-SLF, waste polyethylene terephthalate' contains the following fractions: 100% bottom ash. By the database default (and per unit of reference product),'bottom ash, MSWI-WWT-SLF, waste polyethylene terephthalate' has 20.7% water on wet mass basis (79.3% dry matter) and Carbon present is of only fossil origin (7.55% on a dry matter basis). It has no heating value. This kind of by-product (recyclable or waste) is generated in a specific treatment process, and as such is not intended to be used as for modelling waste outputs from other activities. In the ecoinvent database, treatment option/s for this by-product include: deposition (slag landfill). Based on the aforementioned treatments, this by-product receives, it is a non-hazardous waste. This by-product can be modelled on two levels: treatment activity and market activity. The former one refers to the specific technology treating the by-product while the latter level represents a mix of treatments. Users are encouraged to inspect the modelling assumptions of the treatment activities and when selecting the market to additionally inspect the treatment mix. Collection and transportation of this by-product is accounted in the respective market activity, users are advised to inspect and modify the average transportation distances for a case specific modelling. |  | Waste | ecoQuery: https://ecoquery.ecoinvent.org/3.12/cutoff/dataset/29584/documentation This is a market activity, representing a treatment mix. In the case of products needing treatment, market mixes are supplied by the activities treating the product in the geography defined by the market, and they supply the activities needing to treat the product, as they have generated it as a by-product in the Undefined processes (present as a negative input in system models). Transport to the treating facility or losses are also accounted in this type of markets, when relevant. This is the market for 'bottom ash, MSWI-WWT-SLF, waste polyethylene terephthalate' in Global geography. Transport from producers to consumers of this product in the geography covered by the market is included. The activity starts with the input from the treatment processes. From cradle, i.e. including all upstream activities. A market for a material for treatment (wastes or recyclables) ends with the provision of treatment, i.e. a mix of treatment providers, to activities that generate the reference product as a waste/by-product.
market for bottom ash, MSWI-WWT-SLF, waste polypropylene | market activity | Waste Treatment & Recycling | 3821:Treatment and disposal of non-hazardous waste | E - Water supply; sewerage, waste management and remediation activities | bottom ash, MSWI-WWT-SLF, waste polypropylene | 3932: Ash and residue (except from the manufacture of iron or steel), containing metals or metallic compounds, except[…] | bottom ash, MSWI-WWT-SLF, waste polypropylene' is a solid waste under the category of industrial wastes. It is generated in municipal solid waste incineration (MSWI) of sewage sludge (with 70% water) that in turn is generated during wastewater treatment (WWT) of leachate from the sanitary landfilling (SLF) of 'waste polypropylene'. 'bottom ash, MSWI-WWT-SLF, waste polypropylene' contains the following fractions: 100% bottom ash. By the database default (and per unit of reference product),'bottom ash, MSWI-WWT-SLF, waste polypropylene' has 16.2% water on wet mass basis (83.8% dry matter) and Carbon present is of only fossil origin (8.08% on a dry matter basis). It has no heating value. This kind of by-product (recyclable or waste) is generated in a specific treatment process, and as such is not intended to be used as for modelling waste outputs from other activities. In the ecoinvent database, treatment option/s for this by-product include: deposition (slag landfill). Based on the aforementioned treatments, this by-product receives, it is a non-hazardous waste. This by-product can be modelled on two levels: treatment activity and market activity. The former one refers to the specific technology treating the by-product while the latter level represents a mix of treatments. Users are encouraged to inspect the modelling assumptions of the treatment activities and when selecting the market to additionally inspect the treatment mix. Collection and transportation of this by-product is accounted in the respective market activity, users are advised to inspect and modify the average transportation distances for a case specific modelling. |  | Waste | ecoQuery: https://ecoquery.ecoinvent.org/3.12/cutoff/dataset/29934/documentation This is a market activity, representing a treatment mix. In the case of products needing treatment, market mixes are supplied by the activities treating the product in the geography defined by the market, and they supply the activities needing to treat the product, as they have generated it as a by-product in the Undefined processes (present as a negative input in system models). Transport to the treating facility or losses are also accounted in this type of markets, when relevant. This is the market for 'bottom ash, MSWI-WWT-SLF, waste polypropylene' in Global geography. Transport from producers to consumers of this product in the geography covered by the market is included. The activity starts with the input from the treatment processes. From cradle, i.e. including all upstream activities. A market for a material for treatment (wastes or recyclables) ends with the provision of treatment, i.e. a mix of treatment providers, to activities that generate the reference product as a waste/by-product.
market for bottom ash, MSWI-WWT-SLF, waste polystyrene | market activity | Waste Treatment & Recycling | 3821:Treatment and disposal of non-hazardous waste | E - Water supply; sewerage, waste management and remediation activities | bottom ash, MSWI-WWT-SLF, waste polystyrene | 3932: Ash and residue (except from the manufacture of iron or steel), containing metals or metallic compounds, except[…] | bottom ash, MSWI-WWT-SLF, waste polystyrene' is a solid waste under the category of industrial wastes. It is generated in municipal solid waste incineration (MSWI) of sewage sludge (with 70% water) that in turn is generated during wastewater treatment (WWT) of leachate from the sanitary landfilling (SLF) of 'waste polystyrene'. 'bottom ash, MSWI-WWT-SLF, waste polystyrene' contains the following fractions: 100% bottom ash. By the database default (and per unit of reference product),'bottom ash, MSWI-WWT-SLF, waste polystyrene' has 18.4% water on wet mass basis (81.6% dry matter) and Carbon present is of only fossil origin (1.02% on a dry matter basis). It has no heating value. This kind of by-product (recyclable or waste) is generated in a specific treatment process, and as such is not intended to be used as for modelling waste outputs from other activities. In the ecoinvent database, treatment option/s for this by-product include: deposition (slag landfill). Based on the aforementioned treatments, this by-product receives, it is a non-hazardous waste. This by-product can be modelled on two levels: treatment activity and market activity. The former one refers to the specific technology treating the by-product while the latter level represents a mix of treatments. Users are encouraged to inspect the modelling assumptions of the treatment activities and when selecting the market to additionally inspect the treatment mix. Collection and transportation of this by-product is accounted in the respective market activity, users are advised to inspect and modify the average transportation distances for a case specific modelling. |  | Waste | ecoQuery: https://ecoquery.ecoinvent.org/3.12/cutoff/dataset/30044/documentation This is a market activity, representing a treatment mix. In the case of products needing treatment, market mixes are supplied by the activities treating the product in the geography defined by the market, and they supply the activities needing to treat the product, as they have generated it as a by-product in the Undefined processes (present as a negative input in system models). Transport to the treating facility or losses are also accounted in this type of markets, when relevant. This is the market for 'bottom ash, MSWI-WWT-SLF, waste polystyrene' in Global geography. Transport from producers to consumers of this product in the geography covered by the market is included. The activity starts with the input from the treatment processes. From cradle, i.e. including all upstream activities. A market for a material for treatment (wastes or recyclables) ends with the provision of treatment, i.e. a mix of treatment providers, to activities that generate the reference product as a waste/by-product.
market for bottom ash, MSWI-WWT-SLF, waste polyurethane | market activity | Waste Treatment & Recycling | 3821:Treatment and disposal of non-hazardous waste | E - Water supply; sewerage, waste management and remediation activities | bottom ash, MSWI-WWT-SLF, waste polyurethane | 39320: Ash and residue (except from the manufacture of iron or steel), containing metals or metallic compounds, excep[…] | bottom ash, MSWI-WWT-SLF, waste polyurethane' is a solid waste under the category of industrial wastes. It is generated in municipal solid waste incineration (MSWI) of sewage sludge (with 70% water) that in turn is generated during wastewater treatment (WWT) of leachate from the sanitary landfilling (SLF) of 'waste polyurethane'. 'bottom ash, MSWI-WWT-SLF, waste polyurethane' contains the following fractions: 100% bottom ash. By the database default (and per unit of reference product),'bottom ash, MSWI-WWT-SLF, waste polyurethane' has 26.6% water on wet mass basis (73.4% dry matter) and Carbon present is of only fossil origin (2.75% on a dry matter basis). It has no heating value. This kind of by-product (recyclable or waste) is generated in a specific treatment process, and as such is not intended to be used as for modelling waste outputs from other activities. In the ecoinvent database, treatment option/s for this by-product include: deposition (slag landfill). Based on the aforementioned treatments, this by-product receives, it is a non-hazardous waste. This by-product can be modelled on two levels: treatment activity and market activity. The former one refers to the specific technology treating the by-product while the latter level represents a mix of treatments. Users are encouraged to inspect the modelling assumptions of the treatment activities and when selecting the market to additionally inspect the treatment mix. Collection and transportation of this by-product is accounted in the respective market activity, users are advised to inspect and modify the average transportation distances for a case specific modelling. |  | Waste | ecoQuery: https://ecoquery.ecoinvent.org/3.12/cutoff/dataset/28361/documentation This is a market activity, representing a treatment mix. In the case of products needing treatment, market mixes are supplied by the activities treating the product in the geography defined by the market, and they supply the activities needing to treat the product, as they have generated it as a by-product in the Undefined processes (present as a negative input in system models). Transport to the treating facility or losses are also accounted in this type of markets, when relevant. This is the market for 'bottom ash, MSWI-WWT-SLF, waste polyurethane' in Global geography. Transport from producers to consumers of this product in the geography covered by the market is included. The activity starts with the input from the treatment processes. From cradle, i.e. including all upstream activities. A market for a material for treatment (wastes or recyclables) ends with the provision of treatment, i.e. a mix of treatment providers, to activities that generate the reference product as a waste/by-product.
market for bottom ash, MSWI-WWT-SLF, waste polyvinylchloride | market activity | Waste Treatment & Recycling | 3821:Treatment and disposal of non-hazardous waste | E - Water supply; sewerage, waste management and remediation activities | bottom ash, MSWI-WWT-SLF, waste polyvinylchloride | 39320: Ash and residue (except from the manufacture of iron or steel), containing metals or metallic compounds, excep[…] | bottom ash, MSWI-WWT-SLF, waste polyvinylchloride' is a solid waste under the category of industrial wastes. It is generated in municipal solid waste incineration (MSWI) of sewage sludge (with 70% water) that in turn is generated during wastewater treatment (WWT) of leachate from the sanitary landfilling (SLF) of 'waste polyvinylchloride'. 'bottom ash, MSWI-WWT-SLF, waste polyvinylchloride' contains the following fractions: 100% bottom ash. By the database default (and per unit of reference product),'bottom ash, MSWI-WWT-SLF, waste polyvinylchloride' has 16% water on wet mass basis (84% dry matter) and Carbon present is of only fossil origin (7.16% on a dry matter basis). It has no heating value. This kind of by-product (recyclable or waste) is generated in a specific treatment process, and as such is not intended to be used as for modelling waste outputs from other activities. In the ecoinvent database, treatment option/s for this by-product include: deposition (slag landfill). Based on the aforementioned treatments, this by-product receives, it is a non-hazardous waste. This by-product can be modelled on two levels: treatment activity and market activity. The former one refers to the specific technology treating the by-product while the latter level represents a mix of treatments. Users are encouraged to inspect the modelling assumptions of the treatment activities and when selecting the market to additionally inspect the treatment mix. Collection and transportation of this by-product is accounted in the respective market activity, users are advised to inspect and modify the average transportation distances for a case specific modelling. |  | Waste | ecoQuery: https://ecoquery.ecoinvent.org/3.12/cutoff/dataset/28386/documentation This is a market activity, representing a treatment mix. In the case of products needing treatment, market mixes are supplied by the activities treating the product in the geography defined by the market, and they supply the activities needing to treat the product, as they have generated it as a by-product in the Undefined processes (present as a negative input in system models). Transport to the treating facility or losses are also accounted in this type of markets, when relevant. This is the market for 'bottom ash, MSWI-WWT-SLF, waste polyvinylchloride' in Global geography. Transport from producers to consumers of this product in the geography covered by the market is included. The activity starts with the input from the treatment processes. From cradle, i.e. including all upstream activities. A market for a material for treatment (wastes or recyclables) ends with the provision of treatment, i.e. a mix of treatment providers, to activities that generate the reference product as a waste/by-product.
market for bottom ash, MSWI-WWT-SLF, waste tin sheet | market activity | Waste Treatment & Recycling | 3821:Treatment and disposal of non-hazardous waste | E - Water supply; sewerage, waste management and remediation activities | bottom ash, MSWI-WWT-SLF, waste tin sheet | 39320: Ash and residue (except from the manufacture of iron or steel), containing metals or metallic compounds, excep[…] | bottom ash, MSWI-WWT-SLF, waste tin sheet' is a solid waste under the category of industrial wastes. It is generated in municipal solid waste incineration (MSWI) of sewage sludge (with 70% water) that in turn is generated during wastewater treatment (WWT) of leachate from the sanitary landfilling (SLF) of 'waste tin sheet'. 'bottom ash, MSWI-WWT-SLF, waste tin sheet' contains the following fractions: 100% bottom ash. By the database default (and per unit of reference product), 'bottom ash, MSWI-WWT-SLF, waste tin sheet' has 13.7% water on wet mass basis (86.3% dry matter) and Carbon present is of only fossil origin (0.02% on a dry matter basis). It has no heating value. This kind of by-product (recyclable or waste) is generated in a specific treatment process, and as such is not intended to be used as for modelling waste outputs from other activities. In the ecoinvent database, treatment option/s for this by-product include: deposition (slag landfill). Based on the aforementioned treatments, this by-product receives, it is a non-hazardous waste. This by-product can be modelled on two levels: treatment activity and market activity. The former one refers to the specific technology treating the by-product while the latter level represents a mix of treatments. Users are encouraged to inspect the modelling assumptions of the treatment activities and when selecting the market to additionally inspect the treatment mix. Collection and transportation of this by-product is accounted in the respective market activity, users are advised to inspect and modify the average transportation distances for a case specific modelling. |  | Waste | ecoQuery: https://ecoquery.ecoinvent.org/3.12/cutoff/dataset/28905/documentation This is a market activity, representing a treatment mix. In the case of products needing treatment, market mixes are supplied by the activities treating the product in the geography defined by the market, and they supply the activities needing to treat the product, as they have generated it as a by-product in the Undefined processes (present as a negative input in system models). Transport to the treating facility or losses are also accounted in this type of markets, when relevant. This is the market for 'bottom ash, MSWI-WWT-SLF, scrap tin sheet' in Global geography. Transport from producers to consumers of this product in the geography covered by the market is included. The activity starts with the input from the treatment processes. From cradle, i.e. including all upstream activities. A market for a material for treatment (wastes or recyclables) ends with the provision of treatment, i.e. a mix of treatment providers, to activities that generate the reference product as a waste/by-product.
market for bottom ash, MSWI-WWT-SLF, waste wood, untreated | market activity | Waste Treatment & Recycling | 3821:Treatment and disposal of non-hazardous waste | E - Water supply; sewerage, waste management and remediation activities | bottom ash, MSWI-WWT-SLF, waste wood, untreated | 39320: Ash and residue (except from the manufacture of iron or steel), containing metals or metallic compounds, excep[…] | bottom ash, MSWI-WWT-SLF, waste wood, untreated' is a solid waste under the category of industrial wastes. It is generated in municipal solid waste incineration (MSWI) of sewage sludge (with 70% water) that in turn is generated during wastewater treatment (WWT) of leachate from the sanitary landfilling (SLF) of 'waste wood, untreated'. 'bottom ash, MSWI-WWT-SLF, waste wood, untreated' contains the following fractions: 100% bottom ash. By the database default (and per unit of reference product),'bottom ash, MSWI-WWT-SLF, waste wood, untreated' has 20.4% water on wet mass basis (79.6% dry matter) and Carbon present is of both fossil (0.23% on a dry matter basis), and non-fossil origin (14.57% on a dry matter basis). It has no heating value. This kind of by-product (recyclable or waste) is generated in a specific treatment process, and as such is not intended to be used as for modelling waste outputs from other activities. In the ecoinvent database, treatment option/s for this by-product include: deposition (slag landfill). Based on the aforementioned treatments, this by-product receives, it is a non-hazardous waste. This by-product can be modelled on two levels: treatment activity and market activity. The former one refers to the specific technology treating the by-product while the latter level represents a mix of treatments. Users are encouraged to inspect the modelling assumptions of the treatment activities and when selecting the market to additionally inspect the treatment mix. Collection and transportation of this by-product is accounted in the respective market activity, users are advised to inspect and modify the average transportation distances for a case specific modelling. |  | Waste | ecoQuery: https://ecoquery.ecoinvent.org/3.12/cutoff/dataset/28854/documentation This is a market activity, representing a treatment mix. In the case of products needing treatment, market mixes are supplied by the activities treating the product in the geography defined by the market, and they supply the activities needing to treat the product, as they have generated it as a by-product in the Undefined processes (present as a negative input in system models). Transport to the treating facility or losses are also accounted in this type of markets, when relevant. This is the market for 'bottom ash, MSWI-WWT-SLF, waste wood, untreated' in Global geography. Transport from producers to consumers of this product in the geography covered by the market is included. The activity starts with the input from the treatment processes. From cradle, i.e. including all upstream activities. A market for a material for treatment (wastes or recyclables) ends with the provision of treatment, i.e. a mix of treatment providers, to activities that generate the reference product as a waste/by-product.
market for bottom ash, MSWI-WWT-SLF, wood ash mixture, pure | market activity | Waste Treatment & Recycling | 3821:Treatment and disposal of non-hazardous waste | E - Water supply; sewerage, waste management and remediation activities | bottom ash, MSWI-WWT-SLF, wood ash mixture, pure | 39320: Ash and residue (except from the manufacture of iron or steel), containing metals or metallic compounds, excep[…] | bottom ash, MSWI-WWT-SLF, wood ash mixture, pure' is a solid waste under the category of industrial wastes. It is generated in municipal solid waste incineration (MSWI) of sewage sludge (with 70% water) that in turn is generated during wastewater treatment (WWT) of leachate from the sanitary landfilling (SLF) of 'wood ash mixture, pure'. 'bottom ash, MSWI-WWT-SLF, wood ash mixture, pure' contains the following fractions: 100% bottom ash. By the database default (and per unit of reference product),'bottom ash, MSWI-WWT-SLF, wood ash mixture, pure' has 12.6% water on wet mass basis (87.4% dry matter) and Carbon present is of both fossil (0.01% on a dry matter basis), and non-fossil origin (0% on a dry matter basis). It has no heating value. This kind of by-product (recyclable or waste) is generated in a specific treatment process, and as such is not intended to be used as for modelling waste outputs from other activities. In the ecoinvent database, treatment option/s for this by-product include: deposition (slag landfill). Based on the aforementioned treatments, this by-product receives, it is a non-hazardous waste. This by-product can be modelled on two levels: treatment activity and market activity. The former one refers to the specific technology treating the by-product while the latter level represents a mix of treatments. Users are encouraged to inspect the modelling assumptions of the treatment activities and when selecting the market to additionally inspect the treatment mix. Collection and transportation of this by-product is accounted in the respective market activity, users are advised to inspect and modify the average transportation distances for a case specific modelling. |  | Waste | ecoQuery: https://ecoquery.ecoinvent.org/3.12/cutoff/dataset/27907/documentation This is a market activity, representing a treatment mix. In the case of products needing treatment, market mixes are supplied by the activities treating the product in the geography defined by the market, and they supply the activities needing to treat the product, as they have generated it as a by-product in the Undefined processes (present as a negative input in system models). Transport to the treating facility or losses are also accounted in this type of markets, when relevant. This is the market for 'bottom ash, MSWI-WWT-SLF, wood ash mixture, pure' in Global geography. Transport from producers to consumers of this product in the geography covered by the market is included. The activity starts with the input from the treatment processes. From cradle, i.e. including all upstream activities. A market for a material for treatment (wastes or recyclables) ends with the provision of treatment, i.e. a mix of treatment providers, to activities that generate the reference product as a waste/by-product.
market for bottom ash, MSWI-WWT-SLF[W], waste plastic, consumer electronics | market activity | Waste Treatment & Recycling | 3821:Treatment and disposal of non-hazardous waste | E - Water supply; sewerage, waste management and remediation activities | bottom ash, MSWI-WWT-SLF[W], waste plastic, consumer electronics | 3932: Ash and residue (except from the manufacture of iron or steel), containing metals or metallic compounds, except[…] | bottom ash, MSWI-WWT-SLF[W], waste plastic, consumer electronics' is a solid waste under the category of industrial wastes. It is generated in municipal solid waste incineration (MSWI) of sewage sludge (with 70% water) that in turn is generated during wastewater treatment (WWT) of leachate from the sanitary landfilling (SLF) of 'waste plastic, consumer electronics' having wet (W) infiltration class. 'bottom ash, MSWI-WWT-SLF[W], waste plastic, consumer electronics' contains the following fractions: 100% bottom ash. By the database default (and per unit of reference product),'bottom ash, MSWI-WWT-SLF[W], waste plastic, consumer electronics' has 18.3% water on wet mass basis (81.7% dry matter) and Carbon present is of only fossil origin (4.52% on a dry matter basis). It has no heating value. This kind of by-product (recyclable or waste) is generated in a specific treatment process, and as such is not intended to be used as for modelling waste outputs from other activities. In the ecoinvent database, treatment option/s for this by-product include: deposition (slag landfill). Based on the aforementioned treatments, this by-product receives, it is a non-hazardous waste. This by-product can be modelled on two levels: treatment activity and market activity. The former one refers to the specific technology treating the by-product while the latter level represents a mix of treatments. Users are encouraged to inspect the modelling assumptions of the treatment activities and when selecting the market to additionally inspect the treatment mix. Collection and transportation of this by-product is accounted in the respective market activity, users are advised to inspect and modify the average transportation distances for a case specific modelling. |  | Waste | ecoQuery: https://ecoquery.ecoinvent.org/3.12/cutoff/dataset/29066/documentation This is a market activity, representing a treatment mix. In the case of products needing treatment, market mixes are supplied by the activities treating the product in the geography defined by the market, and they supply the activities needing to treat the product, as they have generated it as a by-product in the Undefined processes (present as a negative input in system models). Transport to the treating facility or losses are also accounted in this type of markets, when relevant. This is the market for 'bottom ash, MSWI-WWT-SLF[W], waste plastic, consumer electronics' in Global geography. Transport from producers to consumers of this product in the geography covered by the market is included. The activity starts with the input from the treatment processes. From cradle, i.e. including all upstream activities. A market for a material for treatment (wastes or recyclables) ends with the provision of treatment, i.e. a mix of treatment providers, to activities that generate the reference product as a waste/by-product.
market for brake wear emissions, lorry | market activity | Transport; Waste Treatment & Recycling | 3821:Treatment and disposal of non-hazardous waste | E - Water supply; sewerage, waste management and remediation activities | brake wear emissions, lorry | 49129: Other parts and accessories n.e.c. of motor vehicles (including brakes, gear boxes, axles, road wheels, suspen[…] | 'brake wear emissions, lorry' represents the non-exhaust emissions (tyre, brake and road wear) produced by 1kg brake wear from road freight transport by lorry. It is handled with a treatment process because it models the removal of substances (tyre material) from the technosphere. |  | Waste | ecoQuery: https://ecoquery.ecoinvent.org/3.12/cutoff/dataset/11340/documentation This is a market activity, representing a treatment mix. In the case of products needing treatment, market mixes are supplied by the activities treating the product in the geography defined by the market, and they supply the activities needing to treat the product, as they have generated it as a by-product in the Undefined processes (present as a negative input in system models). Transport to the treating facility or losses are also accounted in this type of markets, when relevant.;This is the market for 'brake wear emissions, lorry', in the Global geography.;This market should not have any transport at all, the transport present in ecoinvent v3.1 was removed for ecoinvent v3.2. The activity starts with the input from the treatment processes. From cradle, i.e. including all upstream activities. A market for a material for treatment (wastes or recyclables) ends with the provision of treatment, i.e. a mix of treatment providers, to activities that generate the reference product as a waste/by-product.
market for brake wear emissions, passenger car | market activity | Transport; Waste Treatment & Recycling | 3821:Treatment and disposal of non-hazardous waste | E - Water supply; sewerage, waste management and remediation activities | brake wear emissions, passenger car | 49129: Other parts and accessories n.e.c. of motor vehicles (including brakes, gear boxes, axles, road wheels, suspen[…] | 'brake wear emissions, passenger car' represents the non-exhaust emissions (tyre, brake, road wear and petrol evaporation emissions) produced by 1kg brake wear from average passenger car. It is handled with a treatment process because it models the removal of substances (tyre material) from the technosphere. |  | Waste | ecoQuery: https://ecoquery.ecoinvent.org/3.12/cutoff/dataset/6180/documentation This is a market activity, representing a treatment mix. In the case of products needing treatment, market mixes are supplied by the activities treating the product in the geography defined by the market, and they supply the activities needing to treat the product, as they have generated it as a by-product in the Undefined processes (present as a negative input in system models). Transport to the treating facility or losses are also accounted in this type of markets, when relevant.;This is the market for 'brake wear emissions, passenger car', in the Global geography.;This market should not have any transport at all, the transport present in ecoinvent v3.1 was removed for ecoinvent v3.2. The activity starts with the input from the treatment processes. From cradle, i.e. including all upstream activities. A market for a material for treatment (wastes or recyclables) ends with the provision of treatment, i.e. a mix of treatment providers, to activities that generate the reference product as a waste/by-product.
market for brass | market activity | Metals | 2420:Manufacture of basic precious and other non-ferrous metals | C - Manufacturing | brass | 41413: Refined copper and copper alloys, unwrought; master alloys of copper | 'brass' is a metal. It is an alloy of 70% copper and 30% zinc as alloying element. They are both transition metals. It is a direct product from metal melting. It is in a form of ingots. It can be used in the following applications and/or processes: variety of products and objects, such as locks, gears, bearings, valves, musical instruments, decorative artifacts, braces, brackets, base plates, etc., decorative purposes primarily because of its resemblance to gold. It is also commonly used to make musical instruments due to its high workability and durability. | 086376-49-0 | allocatable product | ecoQuery: https://ecoquery.ecoinvent.org/3.12/cutoff/dataset/15806/documentation This is a market activity. Each market represents the consumption mix of a product in a given geography, connecting suppliers with consumers of the same product in the same geographical area. Markets group the producers and also the imports of the product (if relevant) within the same geographical area. They also account for transport to the consumer and for the losses during that process, when relevant.;This is the market for 'brass', in the geography of Switzerland.;The transport distances in this market are taken from a model based on statistics on transport of goods in Switzerland (Valsasina, 2016, Default transport data per commodity group for Switzerland, ecoinvent, www.ecoinvent.org).;The amount of brass produced in Switzerland is 3.45E+07 kg. The import is 1.04E+06 kg and the export is 3.65E+05 kg (data for 2014, SwissImpex database, https://www.swiss-impex.admin.ch/, accessed 20160112). Since both import and export represent less than 5% of the production the regional market is created. This activity starts at the gate of the activities that produce 'brass', within the geography of Switzerland. From cradle, i.e. including all upstream activities. This activity ends with the supply of 'brass', to the consumers of this product. Transport is included. Product losses during transportation are assumed negligible and are therefore not included.
market for brass removed by drilling, computer numerical controlled | market activity | Metals | 2592:Treatment and coating of metals; machining | C - Manufacturing | brass removed by drilling, computer numerical controlled | 3936: Waste and scrap of other metals | This is delivering the service of 'brass removed by drilling, computer numerical controlled'. Drilling uses a rotating cutting tool (the drill bit) to remove material from the work piece and it predominately uses the front end for cutting. It is applied for shapes like circular cavity or holes. The process is conventional, meaning that it is controlled manually and needs constant supervision. The process is computer numerical controlled, meaning that it operates autonomously once programmed. This dataset represents the drilling of 1 kg of brass. The service includes materials input, production infrastructure, machinery and electricity consumption. Maintenance and tool (bit) replacements are not included. Degreasing is not included and has to be added if necessary. |  | allocatable product | ecoQuery: https://ecoquery.ecoinvent.org/3.12/cutoff/dataset/5095/documentation This is a market activity. In the case of services or immobile infrastructures, markets are connecting suppliers and consumers at a global level. For specific connections at regional level, direct links between the local producing activities and the local consumers are preferred. Transport or losses are logically not relevant for this type of products.;This is the market for 'brass removed by drilling, computer numerical controlled', in the Global geography.;This market contains no transport or losses, as they are irrelevant for the delivered product.;This is delivering the service of 'brass removed by drilling, computer numerical controlled'. Drilling uses a rotating cutting tool (the drill bit) to remove material from the work piece and it predominately uses the front end for cutting. It is applied for shapes like circular cavity or holes. The process is conventional, meaning that it is controlled manually and needs constant supervision. The process is computer numerical controlled, meaning that it operates autonomously once programmed. This dataset represents the drilling of 1 kg of brass. The service includes materials input, production infrastructure, machinery and electricity consumption. Maintenance and tool (bit) replacements are not included. Degreasing is not included and has to be added if necessary. This activity starts with the service generation. From cradle, i.e. including all upstream activities. This activity ends with the service supplied to its consumers. Transport or losses are considered irrelevant for this product.
market for brass removed by drilling, conventional | market activity | Metals | 2592:Treatment and coating of metals; machining | C - Manufacturing | brass removed by drilling, conventional | 3936: Waste and scrap of other metals | This is delivering the service of 'brass removed by drilling, conventional'. Drilling uses a rotating cutting tool (the drill bit) to remove material from the work piece and it predominately uses the front end for cutting. It is applied for shapes like circular cavity or holes. The process is conventional, meaning that it is controlled manually and needs constant supervision. This dataset represents the drilling of 1 kg of brass. The service includes materials input, production infrastructure, machinery and electricity consumption. Maintenance and tool (bit) replacements are not included. Degreasing is not included and has to be added if necessary. |  | allocatable product | ecoQuery: https://ecoquery.ecoinvent.org/3.12/cutoff/dataset/412/documentation This is a market activity. In the case of services or immobile infrastructures, markets are connecting suppliers and consumers at a global level. For specific connections at regional level, direct links between the local producing activities and the local consumers are preferred. Transport or losses are logically not relevant for this type of products.;This is the market for 'brass removed by drilling, conventional', in the Global geography.;This market contains no transport or losses, as they are irrelevant for the delivered product.;This is delivering the service of 'brass removed by drilling, conventional'. Drilling uses a rotating cutting tool (the drill bit) to remove material from the work piece and it predominately uses the front end for cutting. It is applied for shapes like circular cavity or holes. The process is conventional, meaning that it is controlled manually and needs constant supervision. This dataset represents the drilling of 1 kg of brass. The service includes materials input, production infrastructure, machinery and electricity consumption. Maintenance and tool (bit) replacements are not included. Degreasing is not included and has to be added if necessary. This activity starts with the service generation. From cradle, i.e. including all upstream activities. This activity ends with the service supplied to its consumers. Transport or losses are considered irrelevant for this product.
market for brass removed by turning, average, computer numerical controlled | market activity | Metals | 2592:Treatment and coating of metals; machining | C - Manufacturing | brass removed by turning, average, computer numerical controlled | 3936: Waste and scrap of other metals | This is delivering the service of 'brass removed by turning, average, computer numerical controlled'. Turning is a chipping process where the piece of material is rotating while the cutting tool is not. It can be applied to both inside and outside of the piece to be machined and it is normally used to produce cylindrical shapes. It is performed in metals, wood and plastic materials. The process is computer numerical controlled, meaning that it operates autonomously once programmed. This dataset represents the turning of 1 kg of brass. The service includes materials input, production infrastructure, machinery and electricity consumption. Degreasing is not included and has to be added if necessary. |  | allocatable product | ecoQuery: https://ecoquery.ecoinvent.org/3.12/cutoff/dataset/3802/documentation This is a market activity. In the case of services or immobile infrastructures, markets are connecting suppliers and consumers at a global level. For specific connections at regional level, direct links between the local producing activities and the local consumers are preferred. Transport or losses are logically not relevant for this type of products.;This is the market for 'brass removed by turning, average, computer numerical controlled', in the Global geography.;This market contains no transport or losses, as they are irrelevant for the delivered product.;This is delivering the service of 'brass removed by turning, average, computer numerical controlled'. Turning is a chipping process where the piece of material is rotating while the cutting tool is not. It can be applied to both inside and outside of the piece to be machined and it is normally used to produce cylindrical shapes. It is performed in metals, wood and plastic materials. The process is computer numerical controlled, meaning that it operates autonomously once programmed. This dataset represents the turning of 1 kg of brass. The service includes materials input, production infrastructure, machinery and electricity consumption. Degreasing is not included and has to be added if necessary. This activity starts with the service generation. From cradle, i.e. including all upstream activities. This activity ends with the service supplied to its consumers. Transport or losses are considered irrelevant for this product.
market for brass removed by turning, average, conventional | market activity | Metals | 2592:Treatment and coating of metals; machining | C - Manufacturing | brass removed by turning, average, conventional | 3936: Waste and scrap of other metals | This is delivering the service of 'brass removed by turning, average, conventional'. Turning is a chipping process where the piece of material is rotating while the cutting tool is not. It can be applied to both inside and outside of the piece to be machined and it is normally used to produce cylindrical shapes. It is performed in metals, wood and plastic materials. The process is conventional, meaning that it is controlled manually and needs constant supervision. This dataset represents the turning of 1 kg of brass. The service includes materials input, production infrastructure, machinery and electricity consumption. Degreasing is not included and has to be added if necessary. |  | allocatable product | ecoQuery: https://ecoquery.ecoinvent.org/3.12/cutoff/dataset/2697/documentation This is a market activity. In the case of services or immobile infrastructures, markets are connecting suppliers and consumers at a global level. For specific connections at regional level, direct links between the local producing activities and the local consumers are preferred. Transport or losses are logically not relevant for this type of products.;This is the market for 'brass removed by turning, average, conventional', in the Global geography.;This market contains no transport or losses, as they are irrelevant for the delivered product.;This is delivering the service of 'brass removed by turning, average, conventional'. Turning is a chipping process where the piece of material is rotating while the cutting tool is not. It can be applied to both inside and outside of the piece to be machined and it is normally used to produce cylindrical shapes. It is performed in metals, wood and plastic materials. The process is conventional, meaning that it is controlled manually and needs constant supervision. This dataset represents the turning of 1 kg of brass. The service includes materials input, production infrastructure, machinery and electricity consumption. Degreasing is not included and has to be added if necessary. This activity starts with the service generation. From cradle, i.e. including all upstream activities. This activity ends with the service supplied to its consumers. Transport or losses are considered irrelevant for this product.
market for brass removed by turning, primarily dressing, computer numerical controlled | market activity | Metals | 2592:Treatment and coating of metals; machining | C - Manufacturing | brass removed by turning, primarily dressing, computer numerical controlled | 3936: Waste and scrap of other metals | This is delivering the service of 'brass removed by turning, primarily dressing, computer numerical controlled'. Turning is a chipping process where the piece of material is rotating while the cutting tool is not. It can be applied to both inside and outside of the piece to be machined and it is normally used to produce cylindrical shapes. It is performed in metals, wood and plastic materials. When the process is performed with dressing operation, then only minor amounts of materials are removed to produce the exact dimensions and smooth surface. The process is computer numerical controlled, meaning that it operates autonomously once programmed. This dataset represents the turning of 1 kg of brass. The service includes materials input, production infrastructure, machinery and electricity consumption. Degreasing is not included and has to be added if necessary. |  | allocatable product | ecoQuery: https://ecoquery.ecoinvent.org/3.12/cutoff/dataset/2233/documentation This is a market activity. In the case of services or immobile infrastructures, markets are connecting suppliers and consumers at a global level. For specific connections at regional level, direct links between the local producing activities and the local consumers are preferred. Transport or losses are logically not relevant for this type of products.;This is the market for 'brass removed by turning, primarily dressing, computer numerical controlled', in the Global geography.;This market contains no transport or losses, as they are irrelevant for the delivered product.;This is delivering the service of 'brass removed by turning, primarily dressing, computer numerical controlled'. Turning is a chipping process where the piece of material is rotating while the cutting tool is not. It can be applied to both inside and outside of the piece to be machined and it is normally used to produce cylindrical shapes. It is performed in metals, wood and plastic materials. When the process is performed with dressing operation, then only minor amounts of materials are removed to produce the exact dimensions and smooth surface. The process is computer numerical controlled, meaning that it operates autonomously once programmed. This dataset represents the turning of 1 kg of brass. The service includes materials input, production infrastructure, machinery and electricity consumption. Degreasing is not included and has to be added if necessary. This activity starts with the service generation. From cradle, i.e. including all upstream activities. This activity ends with the service supplied to its consumers. Transport or losses are considered irrelevant for this product.
market for brass removed by turning, primarily dressing, conventional | market activity | Metals | 2592:Treatment and coating of metals; machining | C - Manufacturing | brass removed by turning, primarily dressing, conventional | 3936: Waste and scrap of other metals | This is delivering the service of 'brass removed by turning, primarily dressing, conventional'. Turning is a chipping process where the piece of material is rotating while the cutting tool is not. It can be applied to both inside and outside of the piece to be machined and it is normally used to produce cylindrical shapes. It is performed in metals, wood and plastic materials. When the process is performed with dressing operation, then only minor amounts of materials are removed to produce the exact dimensions and smooth surface. The process is conventional, meaning that it is controlled manually and needs constant supervision. This dataset represents the turning of 1 kg of brass. The service includes materials input, production infrastructure, machinery and electricity consumption. Degreasing is not included and has to be added if necessary. |  | allocatable product | ecoQuery: https://ecoquery.ecoinvent.org/3.12/cutoff/dataset/7439/documentation This is a market activity. In the case of services or immobile infrastructures, markets are connecting suppliers and consumers at a global level. For specific connections at regional level, direct links between the local producing activities and the local consumers are preferred. Transport or losses are logically not relevant for this type of products.;This is the market for 'brass removed by turning, primarily dressing, conventional', in the Global geography.;This market contains no transport or losses, as they are irrelevant for the delivered product.;This is delivering the service of 'brass removed by turning, primarily dressing, conventional'. Turning is a chipping process where the piece of material is rotating while the cutting tool is not. It can be applied to both inside and outside of the piece to be machined and it is normally used to produce cylindrical shapes. It is performed in metals, wood and plastic materials. When the process is performed with dressing operation, then only minor amounts of materials are removed to produce the exact dimensions and smooth surface. The process is conventional, meaning that it is controlled manually and needs constant supervision. This dataset represents the turning of 1 kg of brass. The service includes materials input, production infrastructure, machinery and electricity consumption. Degreasing is not included and has to be added if necessary. This activity starts with the service generation. From cradle, i.e. including all upstream activities. This activity ends with the service supplied to its consumers. Transport or losses are considered irrelevant for this product.
market for brass removed by turning, primarily roughing, computer numerical controlled | market activity | Metals | 2592:Treatment and coating of metals; machining | C - Manufacturing | brass removed by turning, primarily roughing, computer numerical controlled | 3936: Waste and scrap of other metals | This is delivering the service of 'brass removed by turning, primarily roughing, computer numerical controlled'. Turning is a chipping process where the piece of material is rotating while the cutting tool is not. It can be applied to both inside and outside of the piece to be machined and it is normally used to produce cylindrical shapes. It is performed in metals, wood and plastic materials. When the process is performed with roughing operation, then large amounts of materials are removed at once. The process is computer numerical controlled, meaning that it operates autonomously once programmed. This dataset represents the turning of 1 kg of brass. The service includes materials input, production infrastructure, machinery and electricity consumption. Degreasing is not included and has to be added if necessary. |  | allocatable product | ecoQuery: https://ecoquery.ecoinvent.org/3.12/cutoff/dataset/882/documentation This is a market activity. In the case of services or immobile infrastructures, markets are connecting suppliers and consumers at a global level. For specific connections at regional level, direct links between the local producing activities and the local consumers are preferred. Transport or losses are logically not relevant for this type of products.;This is the market for 'brass removed by turning, primarily roughing, computer numerical controlled', in the Global geography.;This market contains no transport or losses, as they are irrelevant for the delivered product.;This is delivering the service of 'brass removed by turning, primarily roughing, computer numerical controlled'. Turning is a chipping process where the piece of material is rotating while the cutting tool is not. It can be applied to both inside and outside of the piece to be machined and it is normally used to produce cylindrical shapes. It is performed in metals, wood and plastic materials. When the process is performed with roughing operation, then large amounts of materials are removed at once. The process is computer numerical controlled, meaning that it operates autonomously once programmed. This dataset represents the turning of 1 kg of brass. The service includes materials input, production infrastructure, machinery and electricity consumption. Degreasing is not included and has to be added if necessary. This activity starts with the service generation. From cradle, i.e. including all upstream activities. This activity ends with the service supplied to its consumers. Transport or losses are considered irrelevant for this product.
market for brass removed by turning, primarily roughing, conventional | market activity | Metals | 2592:Treatment and coating of metals; machining | C - Manufacturing | brass removed by turning, primarily roughing, conventional | 3936: Waste and scrap of other metals | This is delivering the service of 'brass removed by turning, primarily roughing, conventional'. Turning is a chipping process where the piece of material is rotating while the cutting tool is not. It can be applied to both inside and outside of the piece to be machined and it is normally used to produce cylindrical shapes. It is performed in metals, wood and plastic materials. When the process is performed with roughing operation, then large amounts of materials are removed at once. The process is conventional, meaning that it is controlled manually and needs constant supervision. This dataset represents the turning of 1 kg of brass. The service includes materials input, production infrastructure, machinery and electricity consumption. Degreasing is not included and has to be added if necessary. |  | allocatable product | ecoQuery: https://ecoquery.ecoinvent.org/3.12/cutoff/dataset/5628/documentation This is a market activity. In the case of services or immobile infrastructures, markets are connecting suppliers and consumers at a global level. For specific connections at regional level, direct links between the local producing activities and the local consumers are preferred. Transport or losses are logically not relevant for this type of products.;This is the market for 'brass removed by turning, primarily roughing, conventional', in the Global geography.;This market contains no transport or losses, as they are irrelevant for the delivered product.;This is delivering the service of 'brass removed by turning, primarily roughing, conventional'. Turning is a chipping process where the piece of material is rotating while the cutting tool is not. It can be applied to both inside and outside of the piece to be machined and it is normally used to produce cylindrical shapes. It is performed in metals, wood and plastic materials. When the process is performed with roughing operation, then large amounts of materials are removed at once. The process is conventional, meaning that it is controlled manually and needs constant supervision. This dataset represents the turning of 1 kg of brass. The service includes materials input, production infrastructure, machinery and electricity consumption. Degreasing is not included and has to be added if necessary. This activity starts with the service generation. From cradle, i.e. including all upstream activities. This activity ends with the service supplied to its consumers. Transport or losses are considered irrelevant for this product.
market for brazing solder, cadmium free | market activity | Chemicals | 2029:Manufacture of other chemical products n.e.c. | C - Manufacturing | brazing solder, cadmium free | 42950: Wire, rods, tubes, plates, electrodes and similar products, of base metal or of metal carbides, coated or core[…] | 'brazing solder, cadmium free' is a product that belongs to the metal sector. It includes 60% copper and 40% zinc, while they are both transition metals. It is the direct product of melting and casting. It can be used in the following applications and/or processes: bonding metal parts together. |  | allocatable product | ecoQuery: https://ecoquery.ecoinvent.org/3.12/cutoff/dataset/1123/documentation This is a market activity. Each market represents the consumption mix of a product in a given geography, connecting suppliers with consumers of the same product in the same geographical area. Markets group the producers and also the imports of the product (if relevant) within the same geographical area. They also account for transport to the consumer and for the losses during that process, when relevant.;This is the market for 'brazing solder, cadmium free', in the Global geography.;In this market, expert judgement was used to develop product specific transport distance estimations. This activity starts at the gate of the activities that produce 'brazing solder, cadmium free', within the geography of Global. From cradle, i.e. including all upstream activities. This activity ends with the supply of 'brazing solder, cadmium free', to the consumers of this product. Transport is included. Product losses during transportation are assumed negligible and are therefore not included.
market for breadcrumbs | market activity | Agriculture & Animal Husbandry | 1061:Manufacture of grain mill products | C - Manufacturing | breadcrumbs | 39120: Bran and other residues from the working of cereals or legumes; vegetable materials and vegetable waste, veget[…] | Breadcrumbs produced for batter in a grain mill factory. |  | allocatable product | ecoQuery: https://ecoquery.ecoinvent.org/3.12/cutoff/dataset/21351/documentation This is a market activity. Each market represents the consumption mix of a product in a given geography, connecting suppliers with consumers of the same product in the same geographical area. Markets group the producers and also the imports of the product (if relevant) within the same geographical area. They also account for transport to the consumer and for the losses during that process, when relevant.;This dataset represents the supply of breadcrumbs from activities that produce it within the geography of this dataset.;The transport amounts are based on the default transport distances for markets, provided in the 'Default Transport Assumptions' file available on the ecoinvent website (https://www.ecoinvent.org/support/documents-and-files/documents-and-files.html). See exchange comments for additional details. This activity starts at the gate of the activities that produce breadcrumbs within the geography of this dataset, with the product ready for transportation. From cradle, i.e. including all upstream activities. This activity ends with the supply of breadcrumbs to the consumers of this product. Transport is included. Product losses during transportation are assumed negligible and are therefore not included.
market for brick production facility | market activity | Infrastructure & Machinery; Cement & Concrete | 4290:Construction of other civil engineering projects | F - Construction | brick production facility | 53269: Other constructions for manufacturing | This is an immobile infrastructure, representing the construction of a brick production facility. The facility has an average yearly production of 66,957 tons brick shale, lifetime of the site is estimated to 75 years. The construction includes the building halls, paved roads, machinery and the decommission of construction materials. |  | allocatable product | ecoQuery: https://ecoquery.ecoinvent.org/3.12/cutoff/dataset/11493/documentation This is a market activity. In the case of services or immobile infrastructures, markets are connecting suppliers and consumers at a global level. For specific connections at regional level, direct links between the local producing activities and the local consumers are preferred. Transport or losses are logically not relevant for this type of products.;This is the market for 'brick production facility', in the Global geography.;This market contains no transport or losses, as they are irrelevant for the delivered product.;This is an immobile infrastructure, representing the construction of a brick production facility. The facility has an average yearly production of 66,957 tons brick shale, lifetime of the site is estimated to 75 years. The construction includes the building halls, paved roads, machinery and the decommission of construction materials. This activity starts with the built infrastructure ready to use. From cradle, i.e. including all upstream activities. This activity ends with the infrastructure made accessible to the users. Transport or losses are considered irrelevant for this product.
market for broccoli | market activity | Agriculture & Animal Husbandry | 0113:Growing of vegetables and melons, roots and tubers | A - Agriculture, forestry and fishing | broccoli | 01213: Cauliflowers and broccoli | The product 'broccoli' is a vegetable. It is an annual crop. |  | allocatable product | ecoQuery: https://ecoquery.ecoinvent.org/3.12/cutoff/dataset/94514/documentation This is a market activity. Each market represents the consumption mix of a product in a given geography, connecting suppliers with consumers of the same product in the same geographical area. Markets group the producers and also the imports of the product (if relevant) within the same geographical area. They also account for transport to the consumer and for the losses during that process, when relevant.;This is the market for 'broccoli', in the Global geography.;In this market, default transport model and expert judgement was used to develop product specific transport distance estimations.;The default transport distances are built on a generic model which assigns the transport distances based on the ISIC code. This approach is, especially in case of fruits and vegetables, rather coarse. So in a certain cases expert judgement is used to adjust the default distances.;;The transport distances and associated impacts presented in the markets represents the average scenario for given geography. In case of fruits and vegetables the final impact at the consumer vary a lot depending on whether the food is consumed near the producer or far. The average impact of, for example, banana is overestimated if the consumer is present in Brazil and it is heavily underestimated is the consumer is present in Europe. The markets are modelled so, that editing to model concrete scenario is possible and easy.;;Fruits and vegetables are traded all over the world on an increasing scale. ;It is assumed, that all broccoli which are transported are being transported by infrastructure equipped for transport of goods in need of atmosphere control.;;The recomended conditions for transport of broccoli are (Hamburg Sud, 2013, Stay cool, We care);;;temperature: 0 °C;ventilation: 20 to 60 m3/h;humidity (relative): 90 to 98 %;approximate shelf life (in ambient air): 10 to 14 days;The product 'broccoli' is a vegetable. It is an annual crop. This activity starts at the gate of the activities that produce 'broccoli', within the geography of Global. From cradle, i.e. including all upstream activities. This activity ends with the supply of 'broccoli', to the consumers of this product. Transport is included. Product losses during transportation are considered.
market for broccoli, organic | market activity | Agriculture & Animal Husbandry | 0113:Growing of vegetables and melons, roots and tubers | A - Agriculture, forestry and fishing | broccoli, organic | 01213: Cauliflowers and broccoli | The product 'broccoli, organic' is a vegetable. It is an annual crop. |  | allocatable product | ecoQuery: https://ecoquery.ecoinvent.org/3.12/cutoff/dataset/93762/documentation This is a market activity. Each market represents the consumption mix of a product in a given geography, connecting suppliers with consumers of the same product in the same geographical area. Markets group the producers and also the imports of the product (if relevant) within the same geographical area. They also account for transport to the consumer and for the losses during that process, when relevant.;This activity starts at the gate of the activities that produce 'broccoli, organic', within the geography of Switzerland.;This activity ends with the supply of 'broccoli, organic', to the consumers of this product. Transport is included. Product losses during transportation are assumed negligible and are therefore not included. This activity starts at the gate of the activities that produce 'broccoli, organic', within the geography of Switzerland. From cradle, i.e. including all upstream activities. This activity ends with the supply of 'broccoli, organic', to the consumers of this product. Transport is included. Product losses during transportation are considered.
market for bromine | market activity | Chemicals | 2011:Manufacture of basic chemicals | C - Manufacturing | bromine | 34231: Chemical elements n.e.c.; inorganic acids except phosphoric, nitric and sulphonitric; inorganic oxygen compoun[…] | 'bromine' is an inorganic substance with a CAS no. : 007726-95-6. It is called 'molecular bromine' under IUPAC naming and its molecular formula is: Br2. It is liquid under normal conditions of temperature and pressure with no distinct odor. It is modelled as a pure substance. Modelling this substance in a solution requires the user to add the solvent of their choice in their models. There is no publicly available information about the consumption of this substance on a consumer level. On industrial sites, the substance is used for the manufacture of products in the following sectors: chemicals and rubber products. | 007726-95-6 | allocatable product | ecoQuery: https://ecoquery.ecoinvent.org/3.12/cutoff/dataset/7776/documentation This is a market activity. Each market represents the consumption mix of a product in a given geography, connecting suppliers with consumers of the same product in the same geographical area. Markets group the producers and also the imports of the product (if relevant) within the same geographical area. They also account for transport to the consumer and for the losses during that process, when relevant.;This dataset represents the supply of 1 kg of bromine from activities that produce it within the geography of this dataset.;In this market, expert judgement was used to develop product-specific transport distance estimations based on the default transport distances for markets, provided in the 'Default Transport Assumptions' file available on the ecoinvent website (https://www.ecoinvent.org/support/documents-and-files/documents-and-files.html). See exchange comments for additional details. This activity starts at the gate of the activities that produce bromine within the geography of this dataset, with the product ready for transportation. From cradle, i.e. including all upstream activities. This activity ends with the supply of 1 kg of bromine to the consumers of this product. Transport is included. Product losses during transportation are assumed negligible and are therefore not included.
market for bromopropane | market activity | Chemicals | 2011:Manufacture of basic chemicals | C - Manufacturing | bromopropane | 34110: Hydrocarbons and their halogenated, sulphonated, nitrated or nitrosated derivatives | 'bromopropane' is an organic substance with a CAS no. : 000106-94-5. It is called '1-bromopropane' under IUPAC naming and its molecular formula is: C3H7Br. It is liquid under normal conditions of temperature and pressure with no distinct odor. It is modelled as a pure substance. Modelling this substance in a solution requires the user to add the solvent of their choice in their models. There is no publicly available information about the consumption of this substance on a consumer level. On industrial sites, the substance is used for the manufacture of products in the following sectors: formulation of mixtures and/or re-packaging. This substance is used for the manufacture of: chemicals, plastic products, fabricated metal products, electrical, electronic and optical equipment and machinery and vehicles. | 000106-94-5 | allocatable product | ecoQuery: https://ecoquery.ecoinvent.org/3.12/cutoff/dataset/3868/documentation This is a market activity. Each market represents the consumption mix of a product in a given geography, connecting suppliers with consumers of the same product in the same geographical area. Markets group the producers and also the imports of the product (if relevant) within the same geographical area. They also account for transport to the consumer and for the losses during that process, when relevant.;This is the market for 'bromopropane', in the Global geography.;Transport from producers to consumers of this product in the geography covered by the market is included.;bromopropane' is an organic substance with a CAS no. : 000106-94-5. It is called '1-bromopropane' under IUPAC naming and its molecular formula is: C3H7Br. It is liquid under normal conditions of temperature and pressure with no distinct odour. The substance is modelled as a pure substance. There is no publicly available information about the consumption of this substance on a consumer level. On industrial sites, the substance is used for the manufacture of products in the following sectors: formulation of mixtures and/or re-packaging. This substance is used for the manufacture of: chemicals, plastic products, fabricated metal products, electrical, electronic and optical equipment and machinery and vehicles. This activity starts at the gate of the activities that produce 'bromopropane', within the geography of Global. From cradle, i.e. including all upstream activities. This activity ends with the supply of 'bromopropane', to the consumers of this product. Transport is included. Product losses during transportation are assumed negligible and are therefore not included.
market for bromoxynil | market activity | Chemicals | 2011:Manufacture of basic chemicals | C - Manufacturing | bromoxynil | 34663: Herbicides, anti-sprouting products and plant-growth regulators | 'bromoxynil' is an organic substance with the CAS no.: 001689-84-5. It is called '3,5-dibromo-4-hydroxybenzonitrile' under IUPAC naming and its molecular formula is: C7H3Br2NO. It is solid under normal conditions of temperature and pressure and appears as a colorless or white powder. It is modelled as a pure substance. Modelling this substance in a solution requires the user to add the solvent of their choice in their models. Bromoxynil is a herbicide applied to control broad-leaved weeds. It is used post-emergence e.g. on cereals, maize, sorghum, onions, garlic, mint and turf. Bromoxynil inhibits the photosynthetic electron transfer and the oxidative phosphorylation in the mitochondria. This exacerbates the energy production and respiration of plants. There are no publicly available information about the consumption of this substance on industrial sites. | 001689-84-5 | allocatable product | ecoQuery: https://ecoquery.ecoinvent.org/3.12/cutoff/dataset/27516/documentation This is a market activity. Each market represents the consumption mix of a product in a given geography, connecting suppliers with consumers of the same product in the same geographical area. Markets group the producers and also the imports of the product (if relevant) within the same geographical area. They also account for transport to the consumer and for the losses during that process, when relevant.;This is the market for bromoxynil in the Global geography. Transport from producers to consumers of this product in the geography covered by the market is included.;Bromoxynil is an organic substance with the CAS no.: 001689-84-5. It is called '3,5-dibromo-4-hydroxybenzonitrile' under IUPAC naming and its molecular formula is: C7H3Br2NO. It is solid under normal conditions of temperature and pressure and appears as a colorless or white powder. It is modelled as a pure substance. Bromoxynil is a herbicide applied to control broad-leaved weeds. It is used post-emergence e.g. on cereals, maize, sorghum, onions, garlic, mint and turf. Bromoxynil inhibits the photosynthetic electron transfer and the oxidative phosphorylation in the mitochondria. This exacerbates the energy production and respiration of plants. There are no publicly available information about the consumption of this substance on industrial sites. This activity starts at the gate of the activities that produce bromoxynil within the geography of GLO. From cradle, i.e. including all upstream activities. This activity ends with the supply of bromoxynil to the consumers of this product. Transport is included. Product losses during transportation are assumed negligible and are therefore not included.
market for bronze | market activity | Metals | 2420:Manufacture of basic precious and other non-ferrous metals | C - Manufacturing | bronze | 41413: Refined copper and copper alloys, unwrought; master alloys of copper | 'bronze' is a metal. It is an alloy of 95% copper with 5% tin as alloying element. Copper is a transition metal while tin is a post-transition metal. It is a direct product from metal melting. It is in a form of ingots. It can be used in the following applications and/or processes: construction of sculptures, musical instruments and medals, and in industrial applications such as bushings and bearings, where its low metal on metal friction is an advantage. Bronze also has nautical applications because of its resistance to corrosion. | 158113-12-3 | allocatable product | ecoQuery: https://ecoquery.ecoinvent.org/3.12/cutoff/dataset/8476/documentation This is a market activity. Each market represents the consumption mix of a product in a given geography, connecting suppliers with consumers of the same product in the same geographical area. Markets group the producers and also the imports of the product (if relevant) within the same geographical area. They also account for transport to the consumer and for the losses during that process, when relevant.;This is the market for 'bronze', in the Global geography.;In this market, expert judgement was used to develop product specific transport distance estimations. This activity starts at the gate of the activities that produce 'bronze', within the geography of Global. From cradle, i.e. including all upstream activities. This activity ends with the supply of 'bronze', to the consumers of this product. Transport is included. Product losses during transportation are assumed negligible and are therefore not included.
market for bronze scrap, post-consumer | market activity | Waste Treatment & Recycling; Metals | 3830:Materials recovery | E - Water supply; sewerage, waste management and remediation activities | bronze scrap, post-consumer | 39332: Waste and scrap of precious metal (except gold) or of metal clad with precious metal (except gold) | 'bronze scrap, post-consumer' is a solid waste under the category of industrial wastes. It is primarily generated in means of transport and infrastructure manufacturing. 'bronze scrap, post-consumer' contain the following fractions: 100% bronze fraction with potential impurities. By the database default (and per unit of reference product),'bronze scrap, post-consumer' has 0% water on wet mass basis (100% dry matter) and it has no Carbon content. It has no heating value. This kind of by-product (recyclable or waste) is generated from ordinary transforming activities, and as such can be considered for modelling waste outputs of comparable composition. In the ecoinvent database, this by-product is used in the following processes: bronze scrap, post-consumer to generic market for bronze. This by-product can be modelled on two levels: treatment activity and market activity. The former one refers to the specific technology treating the by-product while the latter level represents a mix of treatments. Users are encouraged to inspect the modelling assumptions of the treatment activities and when selecting the market to additionally inspect the treatment mix. Collection and transportation of this by-product is accounted in the respective market activity, users are advised to inspect and modify the average transportation distances for a case specific modelling. |  | Recyclable | ecoQuery: https://ecoquery.ecoinvent.org/3.12/cutoff/dataset/21235/documentation This is a market activity, representing a treatment mix. In the case of products needing treatment, market mixes are supplied by the activities treating the product in the geography defined by the market, and they supply the activities needing to treat the product, as they have generated it as a by-product in the Undefined processes (present as a negative input in system models). Transport to the treating facility or losses are also accounted in this type of markets, when relevant.;This is the market for 'bronze scrap, post-consumer', in the Global geography.;Transport from producers to consumers of this product in the geography covered by the market is included. The activity starts with the input from the treatment processes. From cradle, i.e. including all upstream activities. A market for a material for treatment (wastes or recyclables) ends with the provision of treatment, i.e. a mix of treatment providers, to activities that generate the reference product as a waste/by-product.
market for building machine | market activity | Infrastructure & Machinery | 2824:Manufacture of machinery for mining, quarrying and construction | C - Manufacturing | building machine | 444: Machinery for mining, quarrying and construction, and parts thereof | This is an infrastructure, representing the product of a building machine, a fictitious machine made 100% of steel. The product is based on an average of different building machines. It has an average service life of 10,000 hours and a lifetime of 20 years. The production includes the building materials, machinery and energy consumption for the manufacturing of the machine. |  | allocatable product | ecoQuery: https://ecoquery.ecoinvent.org/3.12/cutoff/dataset/5224/documentation This is a market activity. Each market represents the consumption mix of a product in a given geography, connecting suppliers with consumers of the same product in the same geographical area. Markets group the producers and also the imports of the product (if relevant) within the same geographical area. They also account for transport to the consumer and for the losses during that process, when relevant.;This is the market for 'building machine', in the Global geography.;Transport from producers to consumers of this product in the geography covered by the market is included.;This is a mobile infrastructure, representing the product of a building machine, a fictitious machine made 100% of steel. The product is based on an average of different building machines. It has an average service life of 10,000 hours and a lifetime of 20 years. The production includes the building materials, machinery and energy consumption for the manufacturing of the machine. This activity starts at the gate of the activities that produce 'building machine', within the geography of Global. From cradle, i.e. including all upstream activities. This activity ends with the supply of 'building machine', to the consumers of this product. Transport is included. Product losses during transportation are assumed negligible and are therefore not included.
market for building operation, budget hotel | market activity | Infrastructure & Machinery | 5510:Short term accommodation activities | I - Accommodation and food service activities | building operation, budget hotel | 63114: Accommodation services for visitors, in rooms for multiple occupancy | This item represents the service of operating the building of a budget hotel, a touristic accommodation classified as comfort category 3 star. The operation is measured per guest night stay. The service includes energy and water used, furniture and in-room textiles, electric and electronic equipment used in guest rooms and on hotel premises (including bulbs), laundry servise, cleaning and in-room consumables. The food for the on-site restaurant is excluded but the water and electricity consumption for the restaurant operation and the waste being generated are also included. Parking service is only available for the Peruvian dataset. Due to lack of data, the following processes have been excluded: room equipment (lamp, telephone, in-room safe, door lock), kitchen equipment (blender, iron, deep fryer) and insect killer. The hotel building has a lifetime of 75 years and a capacity between 2,956,500 and 6,460,500 guest nights. Users are prompted to consult the regional geographies offering this service for more details. |  | allocatable product | ecoQuery: https://ecoquery.ecoinvent.org/3.12/cutoff/dataset/20320/documentation This is a market activity. Each market represents the consumption mix of a product in a given geography, connecting suppliers with consumers of the same product in the same geographical area. Markets group the producers and also the imports of the product (if relevant) within the same geographical area. They also account for transport to the consumer and for the losses during that process, when relevant.;This is the market for 'building operation, budget hotel', in the Global geography.;This market contains no transport or losses, as they are irrelevant for the delivered product. This activity starts at the gate of the activities that produce 'building operation, budget hotel', within the geography of Global. From cradle, i.e. including all upstream activities. This activity ends with the supply of building operation, budget hotel', to the consumers of this product. Transport or losses are considered irrelevant for this product.
market for building operation, hostel | market activity | Infrastructure & Machinery | 5510:Short term accommodation activities | I - Accommodation and food service activities | building operation, hostel | 63114: Accommodation services for visitors, in rooms for multiple occupancy | This item represents the service of operating the building of a hostel, a touristic accommodation classified as hostel. The operation is measures per guest night stay. The service includes energy and water consumption, furniture and in-room textiles, electric and electronic equipment used in guest rooms and on hostel premises (including bulbs), laundry facility, cleaning and in-room consumables. Due to lack of data, the following processes have been excluded: room equipment (on-table lamp, door lock), bathroom equipment (showers, mirrors) and food inputs in restaurant operations. The hostel building has a lifetime of 75 years, while it can host between 30 and 56 guests per night with a total lifetime capacity of 821,250 to 1,533,000. Users are prompted to consult the regional geographies offering this service for more details. |  | allocatable product | ecoQuery: https://ecoquery.ecoinvent.org/3.12/cutoff/dataset/20820/documentation This is a market activity. Each market represents the consumption mix of a product in a given geography, connecting suppliers with consumers of the same product in the same geographical area. Markets group the producers and also the imports of the product (if relevant) within the same geographical area. They also account for transport to the consumer and for the losses during that process, when relevant.;This is the market for 'building operation, hostel', in the Global geography.;This market contains no transport or losses, as they are irrelevant for the delivered product. This activity starts at the gate of the activities that produce 'building operation, hostel', within the geography of Global. From cradle, i.e. including all upstream activities. This activity ends with the supply of building operation, hostel', to the consumers of this product. Transport or losses are considered irrelevant for this product.
market for building operation, luxury hotel | market activity | Infrastructure & Machinery | 5510:Short term accommodation activities | I - Accommodation and food service activities | building operation, luxury hotel | 63111: Room or unit accommodation services for visitors, with daily housekeeping services | This item represents the service of operating the building of a luxury hotel, a touristic accommodation classified as comfort category 5 star. The operation is measures per guest night stay. The service includes energy and water consumption, furniture and in-room textiles, electric and electronic equipment used in guest rooms and on hostel premises (including bulbs), laundry facility, cleaning and in-room consumables. The food for the on-site restaurant is excluded but the water and electricity consumption for the restaurant operation and the waste being generated are also included. Parking service is only available for the Peruvian dataset. Due to lack data, the following processes have been excluded: room equipment (lamp, telephone, DVD player, iron, digital clock, in-room safe, door lock), bathroom equipment (showers, mirrors) and kitchen equipment (blender, water filter, iron, deep fryer). The hotel building has a lifetime of 75 years and a capacity between 108,076.5 and 27,375,000 guest nights. Users are prompted to consult the regional geographies offering this service for more details. |  | allocatable product | ecoQuery: https://ecoquery.ecoinvent.org/3.12/cutoff/dataset/21669/documentation This is a market activity. Each market represents the consumption mix of a product in a given geography, connecting suppliers with consumers of the same product in the same geographical area. Markets group the producers and also the imports of the product (if relevant) within the same geographical area. They also account for transport to the consumer and for the losses during that process, when relevant.;This is the market for 'building operation, luxury hotel', in the Global geography.;This market contains no transport or losses, as they are irrelevant for the delivered product. This activity starts at the gate of the activities that produce 'building operation, luxury hotel', within the geography of Global. From cradle, i.e. including all upstream activities. This activity ends with the supply of building operation, luxury hotel', to the consumers of this product. Transport or losses are considered irrelevant for this product.
market for building operation, upmarket hotel | market activity | Infrastructure & Machinery | 5510:Short term accommodation activities | I - Accommodation and food service activities | building operation, upmarket hotel | 63111: Room or unit accommodation services for visitors, with daily housekeeping services | This item represents the service of operating the building of an upmarket hotel, a touristic accommodation classified as comfort category 4 star. The operation is measures per guest night stay. The service includes energy and water consumption, furniture and in-room textiles, electric and electronic equipment used in guest rooms and on hotel premises (including bulbs), laundry facility, parking lot, cleaning and in-room consumables. The food for the on-site restaurant is excluded but the water and electricity consumption for the restuarant operation and the waste being generated are also included. Due to lack of data, the following processes have been excluded: room equipment (on-table lamp, door lock), bathroom equipment (showers, mirrors) and consumables (shower cap), kitchen equipment (mixer, deep fryer, ice-maker, heater). The hotel building has a lifetime of 75 years and a capacity of 5,830,875 guest nights. |  | allocatable product | ecoQuery: https://ecoquery.ecoinvent.org/3.12/cutoff/dataset/20410/documentation This is a market activity. Each market represents the consumption mix of a product in a given geography, connecting suppliers with consumers of the same product in the same geographical area. Markets group the producers and also the imports of the product (if relevant) within the same geographical area. They also account for transport to the consumer and for the losses during that process, when relevant.;This is the market for 'building operation, upmarket hotel', in the Global geography.;This market contains no transport or losses, as they are irrelevant for the delivered product. This activity starts at the gate of the activities that produce 'building operation, upmarket hotel', within the geography of Global. From cradle, i.e. including all upstream activities. This activity ends with the supply of building operation, upmarket hotel', to the consumers of this product. Transport or losses are considered irrelevant for this product.
market for building, budget hotel | market activity | Infrastructure & Machinery | 4100:Construction of buildings | F - Construction | building, budget hotel | 53129: Other non-residential buildings | This is an immobile infrastructure, representing the construction of building, budget hotel, a touristic accommodation classified as comfort category 3 star. The construction of the infrastructure includes energy and water used in construction, land transformation, building structure and outer building shell. The hotel building has a lifetime of 75 years, while maintenance is included only through the replacement of exchanges with shorter lifetime, like windows with a lifetime of 35 years. The hotel has a capacity between 2,956,500 and 6,460,500 guest nights. Users should consult the specific geography of this infrastructure for more detailed information. |  | allocatable product | ecoQuery: https://ecoquery.ecoinvent.org/3.12/cutoff/dataset/21656/documentation This is a market activity. In the case of services or immobile infrastructures, markets are connecting suppliers and consumers at a global level. For specific connections at regional level, direct links between the local producing activities and the local consumers are preferred. Transport or losses are logically not relevant for this type of products.;This is the market for 'building, budget hotel', in the Global geography.;This market contains no transport or losses, as they are irrelevant for the delivered product.;This is an immobile infrastructure, representing the construction of building, budget hotel, a touristic accommodation classified as comfort category 3 star. The construction of the infrastructure includes energy and water used in construction, land transformation, building structure and outer building shell. The hotel building has a lifetime of 75 years, while maintenance is included only through the replacement of exchanges with shorter lifetime, like windows with a lifetime of 35 years. The hotel has a capacity between 2,956,500 and 6,460,500 guest nights. Users should consult the specific geography of this infrastructure for more detailed information. This activity starts with the built infrastructure ready to use. From cradle, i.e. including all upstream activities. This activity ends with the infrastructure made accessible to the users. Transport or losses are considered irrelevant for this product.
market for building, hall | market activity | Infrastructure & Machinery | 4100:Construction of buildings | F - Construction | building, hall | 5312: Non-residential buildings | This is an immobile infrastructure, representing the construction of a "building, hall". The infrastructure models a mix of the wooden building hall (30%) and the steel building hall (70%), while it has a length of 50 m, width of 30 m and height of 7 m. Its daylight opening is 110 m2 and its lifetime is 50 years. The process includes materials used, their end-of-life, electricity consumption for construction, maintenance and demolition. Operation and land use is excluded. |  | allocatable product | ecoQuery: https://ecoquery.ecoinvent.org/3.12/cutoff/dataset/7489/documentation This is a market activity. In the case of services or immobile infrastructures, markets are connecting suppliers and consumers at a global level. For specific connections at regional level, direct links between the local producing activities and the local consumers are preferred. Transport or losses are logically not relevant for this type of products.;This is the market for 'building, hall', in the Global geography.;This market contains no transport or losses, as they are irrelevant for the delivered product. This activity starts with the built infrastructure ready to use. From cradle, i.e. including all upstream activities. This activity ends with the infrastructure made accessible to the users. Transport or losses are considered irrelevant for this product.
market for building, hall, steel construction | market activity | Infrastructure & Machinery | 4100:Construction of buildings | F - Construction | building, hall, steel construction | 5312: Non-residential buildings | This is an immobile infrastructure, representing the construction of a "building, hall, steel construction". The infrastructure models a steel building hall with a length of 50 m, width of 30 m and height of 7 m. Its daylight opening is 110 m2 and its lifetime is 50 years. The process includes materials used, their end-of-life, electricity consumption for construction, maintenance and demolition. Operation and land use is excluded. |  | allocatable product | ecoQuery: https://ecoquery.ecoinvent.org/3.12/cutoff/dataset/723/documentation This is a market activity. In the case of services or immobile infrastructures, markets are connecting suppliers and consumers at a global level. For specific connections at regional level, direct links between the local producing activities and the local consumers are preferred. Transport or losses are logically not relevant for this type of products.;This is the market for 'building, hall, steel construction', in the Global geography.;This market contains no transport or losses, as they are irrelevant for the delivered product. This activity starts with the built infrastructure ready to use. From cradle, i.e. including all upstream activities. This activity ends with the infrastructure made accessible to the users. Transport or losses are considered irrelevant for this product.
market for building, hall, wood construction | market activity | Infrastructure & Machinery | 4100:Construction of buildings | F - Construction | building, hall, wood construction | 5312: Non-residential buildings | This is an immobile infrastructure, representing the construction of a "building, hall, wood construction". The infrastructure models a wooden building hall with a length of 50 m, width of 30 m and height of 7 m. Its daylight opening is 110 m2 and its lifetime is 50 years. The process includes materials used, their end-of-life, electricity consumption for construction, maintenance and demolition. Operation and land use is excluded. |  | allocatable product | ecoQuery: https://ecoquery.ecoinvent.org/3.12/cutoff/dataset/8024/documentation This is a market activity. In the case of services or immobile infrastructures, markets are connecting suppliers and consumers at a global level. For specific connections at regional level, direct links between the local producing activities and the local consumers are preferred. Transport or losses are logically not relevant for this type of products.;This is the market for 'building, hall, wood construction', in the Global geography.;This market contains no transport or losses, as they are irrelevant for the delivered product. This activity starts with the built infrastructure ready to use. From cradle, i.e. including all upstream activities. This activity ends with the infrastructure made accessible to the users. Transport or losses are considered irrelevant for this product.
market for building, hostel | market activity | Infrastructure & Machinery | 4100:Construction of buildings | F - Construction | building, hostel | 53129: Other non-residential buildings | This is an immobile infrastructure, representing the construction of building, hostel, a touristic accommodation classified as hostel. The construction of the infrastructure includes energy and water used in construction, land transformation, building structure and outer building shell. The hotel building has a lifetime of 75 years, while maintenance is included only through the replacement of exchanges with shorter lifetime, like windows with a lifetime of 35 years. The hostel can host between 30 and 56 guests per night with a total lifetime capacity of 821,250 to 1,533,000. Users should consult the specific geography of this infrastructure for more detailed information. |  | allocatable product | ecoQuery: https://ecoquery.ecoinvent.org/3.12/cutoff/dataset/19854/documentation This is a market activity. In the case of services or immobile infrastructures, markets are connecting suppliers and consumers at a global level. For specific connections at regional level, direct links between the local producing activities and the local consumers are preferred. Transport or losses are logically not relevant for this type of products.;This is the market for 'building, hostel', in the Global geography.;This market contains no transport or losses, as they are irrelevant for the delivered product.;This is an immobile infrastructure, representing the construction of building, hostel, a touristic accommodation classified as hostel. The construction of the infrastructure includes energy and water used in construction, land transformation, building structure and outer building shell. The hotel building has a lifetime of 75 years, while maintenance is included only through the replacement of exchanges with shorter lifetime, like windows with a lifetime of 35 years. The hostel can host between 30 and 56 guests per night with a total lifetime capacity of 821,250 to 1,533,000. Users should consult the specific geography of this infrastructure for more detailed information. This activity starts with the built infrastructure ready to use. From cradle, i.e. including all upstream activities. This activity ends with the infrastructure made accessible to the users. Transport or losses are considered irrelevant for this product.
market for building, luxury hotel | market activity | Infrastructure & Machinery | 4100:Construction of buildings | F - Construction | building, luxury hotel | 53129: Other non-residential buildings | This is an immobile infrastructure, representing the construction of building, luxury hotel, a touristic accommodation classified as comfort category 5 star. The construction of the infrastructure includes energy and water used in construction, land transformation, building structure and outer building shell. The hotel building has a lifetime of 75 years, while maintenance is included only through the replacement of exchanges with shorter lifetime, like windows with a lifetime of 35 years. The hotel has a capacity between 108,076.5 and 27,375,000 guest nights. Users should consult the specific geography of this infrastructure for more detailed information. |  | allocatable product | ecoQuery: https://ecoquery.ecoinvent.org/3.12/cutoff/dataset/20135/documentation This is a market activity. In the case of services or immobile infrastructures, markets are connecting suppliers and consumers at a global level. For specific connections at regional level, direct links between the local producing activities and the local consumers are preferred. Transport or losses are logically not relevant for this type of products.;This is the market for 'building, luxury hotel', in the Global geography.;This market contains no transport or losses, as they are irrelevant for the delivered product.;This is an immobile infrastructure, representing the construction of building, luxury hotel, a touristic accommodation classified as comfort category 3 star. The construction of the infrastructure includes energy and water used in construction, land transformation, building structure and outer building shell. The hotel building has a lifetime of 75 years, while maintenance is included only through the replacement of exchanges with shorter lifetime, like windows with a lifetime of 35 years. The hotel has a capacity between 108,076.5 and 27,375,000 guest nights. Users should consult the specific geography of this infrastructure for more detailed information. This activity starts with the built infrastructure ready to use. From cradle, i.e. including all upstream activities. This activity ends with the infrastructure made accessible to the users. Transport or losses are considered irrelevant for this product.
market for building, multi-storey | market activity | Infrastructure & Machinery | 4100:Construction of buildings | F - Construction | building, multi-storey | 5312: Non-residential buildings | This is an immobile infrastructure, representing the construction of a "building, multi-storey". The infrastructure models a combination of two concrete buildings with a lifetime of 80 years.The process includes materials used, their end-of-life, electricity consumption for construction, maintenance and demolition. Operation and land use is excluded. |  | allocatable product | ecoQuery: https://ecoquery.ecoinvent.org/3.12/cutoff/dataset/9733/documentation This is a market activity. In the case of services or immobile infrastructures, markets are connecting suppliers and consumers at a global level. For specific connections at regional level, direct links between the local producing activities and the local consumers are preferred. Transport or losses are logically not relevant for this type of products.;This is the market for 'building, multi-storey', in the Global geography.;This market contains no transport or losses, as they are irrelevant for the delivered product. This activity starts with the built infrastructure ready to use. From cradle, i.e. including all upstream activities. This activity ends with the infrastructure made accessible to the users. Transport or losses are considered irrelevant for this product.
market for building, upmarket hotel | market activity | Infrastructure & Machinery | 4100:Construction of buildings | F - Construction | building, upmarket hotel | 53129: Other non-residential buildings | This is an immobile infrastructure, representing the construction of building, upmarket hotel, a touristic accommodation classified as comfort category 4 star. The construction of the infrastructure includes energy and water used in construction, land transformation, building structure and outer building shell. The hotel building has a lifetime of 75 years and a lifetime capacity of 5,830,875 guest nights, while maintenance is included only through the replacement of exchanges with shorter lifetime, like windows with a lifetime of 35 years. |  | allocatable product | ecoQuery: https://ecoquery.ecoinvent.org/3.12/cutoff/dataset/20533/documentation This is a market activity. In the case of services or immobile infrastructures, markets are connecting suppliers and consumers at a global level. For specific connections at regional level, direct links between the local producing activities and the local consumers are preferred. Transport or losses are logically not relevant for this type of products.;This is the market for 'building, upmarket hotel', in the Global geography.;This market contains no transport or losses, as they are irrelevant for the delivered product.;This is an immobile infrastructure, representing the construction of building, upmarket hotel, a touristic accommodation classified as comfort category 4 star. The construction of the infrastructure includes energy and water used in construction, land transformation, building structure and outer building shell. The hotel building has a lifetime of 75 years and a lifetime capacity of 5,830,875 guest nights, while maintenance is included only through the replacement of exchanges with shorter lifetime, like windows with a lifetime of 35 years. This activity starts with the built infrastructure ready to use. From cradle, i.e. including all upstream activities. This activity ends with the infrastructure made accessible to the users. Transport or losses are considered irrelevant for this product.
market for bulk carrier, for dry goods | market activity | Infrastructure & Machinery; Transport | 3011:Building of ships and floating structures | C - Manufacturing | bulk carrier, for dry goods | 49314: Other vessels for the transport of goods and other vessels for the transport of both persons and goods | This product is an infrastructure that is used in the service of transportation of goods. The bulk carrier, for dry goods has a lifetime of 25 years, a load capacity (DWT) of 81,400 tonnes and an average transport distance of 101,722 km/year. The process includes material consumption (steel, copper, plastic, paint etc.), their end-of-life, energy consumption, machinery and emissions of the solvent of painting as NMVOC. |  | allocatable product | ecoQuery: https://ecoquery.ecoinvent.org/3.12/cutoff/dataset/21044/documentation This is a market activity. Each market represents the consumption mix of a product in a given geography, connecting suppliers with consumers of the same product in the same geographical area. Markets group the producers and also the imports of the product (if relevant) within the same geographical area. They also account for transport to the consumer and for the losses during that process, when relevant.;This is the market for 'bulk carrier, for dry goods', in the Global geography.;No transport is considered in this market. Potential transfer from the shipyard to the port of registry is neglected.;This product is a mobile infrastructure that is used in the service of transportation of goods. The bulk carrier, for dry goods has a load capacity (DWT) of 51,000 tonnes and an assumed lifetime of 25 years. This activity begins with the ship at the gate of the shipyard. From cradle, i.e. including all upstream activities. This activity ends with the ship ready for use.
market for bulk lead-zinc concentrate | market activity | Resource Extraction; Metals | 0729:Mining of other non-ferrous metal ores | B - Mining and quarrying | bulk lead-zinc concentrate | 14290: Other non-ferrous metal ores and concentrates (other than uranium or thorium ores and concentrates) | 'bulk lead-zinc concentrate' is a metal. It has a 20.70% lead content and 30.50% zinc content. Lead is a post-transition metal while zinc is a transition metal. It is by-product generated from the zinc mining operation. It is in a form of powder. It can be used in the following applications and/or processes: manufacturing of metals and alloys. |  | allocatable product | ecoQuery: https://ecoquery.ecoinvent.org/3.12/cutoff/dataset/21795/documentation This is a market activity. Each market represents the consumption mix of a product in a given geography, connecting suppliers with consumers of the same product in the same geographical area. Markets group the producers and also the imports of the product (if relevant) within the same geographical area. They also account for transport to the consumer and for the losses during that process, when relevant.;This is the market for 'bulk lead-zinc concentrate', in the Global geography. This is a constrained market for consequential system model, for attributional system models, this is a regular market. In the case of consequential system model, details about the marginal consumer can be found in the comment of the conditional exchange (by-product).;The transport distances are taken from the ecoinvent default GLO transport model (Default Transport Assumptions), accessible at https://www.ecoinvent.org/support/documents-and-files/documents-and-files.html. No losses are considered. The activity starts at the zinc mine where the bulk lead-zinc concentrate is produced. From cradle, i.e. including all upstream activities. The activity ends at the entrance of the smelting facility where the bulk lead-zinc concentrate is processed.
market for bundle, energy wood, green, measured as dry mass | market activity | Forestry; Wood | 0220:Logging | A - Agriculture, forestry and fishing | bundle, energy wood, green, measured as dry mass | 313: Wood in the rough, treated with paint, stains, creosote or other preservatives; railway or tramway sleepers (cro[…] | The product 'bundle, energy wood, measured as dry mass' represents bundles of logging slash. The amount is expressed as dry mass. Bundles of energy wood are used as wood fuel with a lower heating value of circa 11.61 MJ/kg. |  | allocatable product | ecoQuery: https://ecoquery.ecoinvent.org/3.12/cutoff/dataset/23561/documentation This is a market activity. Each market represents the consumption mix of a product in a given geography, connecting suppliers with consumers of the same product in the same geographical area. Markets group the producers and also the imports of the product (if relevant) within the same geographical area. They also account for transport to the consumer and for the losses during that process, when relevant.;This dataset represents the Swedish market for bundle, energy wood. Bundle, energy wood is produced from tops and branches from forest harvesting operations with an energy wood harvester. Transport distances are based on expert judgment. Activity starts with the product leaving the factory gate, ready for shipment. From cradle, i.e. including all upstream activities. Activity ends with the reception of the product at the consuming entity. Average transportation requirements from producer to consuming entity are covered.
market for burnt shale | market activity | Cement & Concrete | 2399:Manufacture of other non-metallic mineral products n.e.c. | C - Manufacturing | burnt shale | 12030: Bituminous or oil shale and tar sands | burnt shale' is a fossil fuel. It is used as a solid fuel and is sourced from burning oil shale. Its main applications are in the following sectors: raw material in chemical and construction-materials processing and power production. |  | allocatable product | ecoQuery: https://ecoquery.ecoinvent.org/3.12/cutoff/dataset/10418/documentation This is a market activity. Each market represents the consumption mix of a product in a given geography, connecting suppliers with consumers of the same product in the same geographical area. Markets group the producers and also the imports of the product (if relevant) within the same geographical area. They also account for transport to the consumer and for the losses during that process, when relevant.;This is the market for 'burnt shale', in the Global geography.;In this market, expert judgement was used to develop product specific transport distance estimations.;burnt shale' is a fossil fuel. It is used as a solid fuel and is sourced from burning oil shale. Its main applications are in the following sectors: raw material in chemical and construction-materials processing and power production. This activity starts at the gate of the activities that produce 'burnt shale', within the geography of Global. From cradle, i.e. including all upstream activities. This activity ends with the supply of 'burnt shale', to the consumers of this product. Transport is included. Product losses during transportation are assumed negligible and are therefore not included.
market for bus | market activity | Infrastructure & Machinery; Transport | 2910:Manufacture of motor vehicles | C - Manufacturing | bus | 49112: Public-transport type passenger motor vehicles | This product is an infrastructure that is used in the service of transportation. Its average life spam is 12.5 years and its kilometric performance is 1,000,000 km, with an average load 21.1 passengers per vehicle. |  | allocatable product | ecoQuery: https://ecoquery.ecoinvent.org/3.12/cutoff/dataset/2439/documentation This is a market activity. Each market represents the consumption mix of a product in a given geography, connecting suppliers with consumers of the same product in the same geographical area. Markets group the producers and also the imports of the product (if relevant) within the same geographical area. They also account for transport to the consumer and for the losses during that process, when relevant.;This is the market for 'bus', in the Global geography.;Transport from producers to consumers of this product in the geography covered by the market is included.;This product is a mobile infrastructure that is used in the service of transportation. Its average life spam is 12.5 years and its kilometric performance is 1,000,000 km, with an average load 21.1 passengers per vehicle. This activity starts at the gate of the activities that produce 'bus', within the geography of Global. From cradle, i.e. including all upstream activities. This activity ends with the supply of 'bus', to the consumers of this product. Transport is included. Product losses during transportation are assumed negligible and are therefore not included.
market for butadiene | market activity | Chemicals | 2011:Manufacture of basic chemicals | C - Manufacturing | butadiene | 34720: Polymers of styrene, in primary forms | 'butadiene', is a plastic product of fossil origin. It is a precursor substance meant to be used for the further production of plastics. It is gas under normal conditions of temperature and pressure, colourless with a mild gasoline-like odour. It is modelled as a pure substance. Modelling this substance in a solution requires the user to add the solvent of their choice in their models. The product is used in the following applications and sectors: adhesives and sealants, anti-freeze products, coating products, fillers, putties, plasters, modelling clay, finger paints, non-metal-surface treatment products, inks and toners, leather treatment products, lubricants and greases, polishes and waxes, polymers and textile treatment products and dyes. | 106-99-0 | allocatable product | ecoQuery: https://ecoquery.ecoinvent.org/3.12/cutoff/dataset/276589/documentation This is a market activity. Each market represents the consumption mix of a product in a given geography, connecting suppliers with consumers of the same product in the same geographical area. Markets group the producers and also the imports of the product (if relevant) within the same geographical area. They also account for transport to the consumer and for the losses during that process, when relevant.;This is the market for 'butadiene', within the geography of this dataset.;This product is generally considered to be used at the production site. Therefore, the market does not contain any transport. This activity starts at the gate of the activities that produce 'butadiene', within the geography of this dataset. From cradle, i.e. including all upstream activities. This activity ends with the supply of 1 kg of butadiene to the consumers of this product. Transport is not included as this product is generally considered to be used at the production site. No product losses are included.
market for butane | market activity | Chemicals; Fuels | 2011:Manufacture of basic chemicals | C - Manufacturing | butane | 34110: Hydrocarbons and their halogenated, sulphonated, nitrated or nitrosated derivatives | butane' is an organic substance with a CAS no. : 000106-97-8. It is called 'butane' under IUPAC naming and its molecular formula is: C4H10. It is gas under normal conditions of temperature and pressure and appears odourless. It is modelled as a pure substance. Modelling this substance in a solution requires the user to add the solvent of their choice in their models. On a consumer level, is used in the following products: anti-freeze products, adhesives and sealants, polishes and waxes, fuels, air care products, washing & cleaning products and cosmetics and personal care products. On industrial sites, the substance is used for the manufacture of products in the following sectors: formulation of mixtures and/or re-packaging. This substance is used for the manufacture of: chemicals. | 000106-97-8 | allocatable product | ecoQuery: https://ecoquery.ecoinvent.org/3.12/cutoff/dataset/276120/documentation This is a market activity. Each market represents the consumption mix of a product in a given geography, connecting suppliers with consumers of the same product in the same geographical area. Markets group the producers and also the imports of the product (if relevant) within the same geographical area. They also account for transport to the consumer and for the losses during that process, when relevant.;This is the market for 'butane', within the geography of this dataset.;Transport from producers to consumers of this product in the geography covered by the market is included. This activity starts at the gate of the activities that produce 'butane', within the geography of this dataset. From cradle, i.e. including all upstream activities. This activity ends with the supply of 'butane', to the consumers of this product. Transport is included. Product losses during transportation are assumed negligible and are therefore not included.
market for butene, mixed | market activity | Fuels; Chemicals | 2011:Manufacture of basic chemicals | C - Manufacturing | butene, mixed | 33421: Ethylene, propylene, butylene, butadiene | butene, mixed' is a fossil fuel with a calorific value of 45.3 MJ/kg. It is gaseous at standard conditions, but often liquefied for its use as a fuel, and is sourced from steam cracking of naphtha followed by fractional distillation or ethylene dimerisation. Its main applications are in the following sectors: gasoline additive and polymer production. | 000106-98-9 | allocatable product | ecoQuery: https://ecoquery.ecoinvent.org/3.12/cutoff/dataset/275813/documentation This is a market activity. Each market represents the consumption mix of a product in a given geography, connecting suppliers with consumers of the same product in the same geographical area. Markets group the producers and also the imports of the product (if relevant) within the same geographical area. They also account for transport to the consumer and for the losses during that process, when relevant.;This dataset represents the supply of 1 kg of butene, mixed from activities that produce it within the geography of this dataset.;In this market, expert judgement was used to develop product-specific transport distance estimations based on the default transport distances for markets, provided in the 'Default Transport Assumptions' file available on the ecoinvent website (https://www.ecoinvent.org/support/documents-and-files/documents-and-files.html). See exchange comments for additional details. This activity starts at the gate of the activities that produce butene, mixed within the geography of this dataset, with the product ready for transportation. From cradle, i.e. including all upstream activities. This activity ends with the supply of 1 kg of butene, mixed to the consumers of this product. Transport is included. Product losses during transportation are assumed negligible and are therefore not included.
market for butter, from cow milk | market activity | Agriculture & Animal Husbandry | 1050:Manufacture of dairy products | C - Manufacturing | butter, from cow milk | 22241: Butter and other fats and oils derived from milk of cattle | The product ' butter, from cow milk' is a dairy product made by churning fresh or fermented cream or milk. Butter is produced by means of batch or continuous churning of milk and later on cream. |  | allocatable product | ecoQuery: https://ecoquery.ecoinvent.org/3.12/cutoff/dataset/11839/documentation This is a market activity. Each market represents the consumption mix of a product in a given geography, connecting suppliers with consumers of the same product in the same geographical area. Markets group the producers and also the imports of the product (if relevant) within the same geographical area. They also account for transport to the consumer and for the losses during that process, when relevant.;This is the market for 'butter, from cow milk', in the Global geography.;Transport from producers to consumers of this product in the geography covered by the market is included.;The product ' butter, from cow milk' is a dairy product made by churning fresh or fermented cream or milk. Butter is produced by means of batch or continuous churning of milk and later on cream. This activity starts at the gate of the activities that produce 'butter, from cow milk', within the geography of Global. From cradle, i.e. including all upstream activities. This activity ends with the supply of 'butter, from cow milk', to the consumers of this product. Transport is included. Product losses during transportation are assumed negligible and are therefore not included.
market for buttermilk, from cow milk | market activity | Agriculture & Animal Husbandry | 1050:Manufacture of dairy products | C - Manufacturing | buttermilk, from cow milk | 22241: Butter and other fats and oils derived from milk of cattle | The product 'buttermilk, from cow milk' is a by-product of butter production. Per 1 kg of butter, 1.01 kg of buttermilk is produced. |  | allocatable product | ecoQuery: https://ecoquery.ecoinvent.org/3.12/cutoff/dataset/10906/documentation This is a market activity. Each market represents the consumption mix of a product in a given geography, connecting suppliers with consumers of the same product in the same geographical area. Markets group the producers and also the imports of the product (if relevant) within the same geographical area. They also account for transport to the consumer and for the losses during that process, when relevant.;This is the market for 'buttermilk, from cow milk', in the Global geography. This is a constrained market for consequential system model, for attributional system models, this is a regular market. In the case of consequential system model, details about the marginal consumer can be found in the comment of the conditional exchange (by-product).;No transport or losses are considered in the modelling of this market, as producers and consumers are not physically separated.;The product 'buttermilk, from cow milk' is a by-product of butter production. Per 1 kg of butter, 1.01 kg of buttermilk is produced. This activity starts at the gate of the activities that produce 'buttermilk, from cow milk', within the geography of Global. From cradle, i.e. including all upstream activities. This activity ends with the supply of buttermilk, from cow milk', to the consumers of this product. Transport or losses are considered irrelevant for this product.
market for butyl acrylate | market activity | Chemicals | 2011:Manufacture of basic chemicals | C - Manufacturing | butyl acrylate | 34140: Carboxylic acids and their anhydrides, halides, peroxides and peroxyacids and their halogenated, sulphonated, […] | 'butyl acrylate' is an organic substance with a CAS no. : 000141-32-2. It is called 'butyl prop-2-enoate' under IUPAC naming and its molecular formula is: C7H12O2. It is liquid under normal conditions of temperature and pressure with no distinct odor. It is modelled as a pure substance. Modelling this substance in a solution requires the user to add the solvent of their choice in their models. On a consumer level, is used in the following products: inks and toners, coating products, adhesives and sealants and non-metal-surface treatment products. On industrial sites, the substance is used for the manufacture of products in the following sectors: manufacture of: chemicals and plastic products. | 000141-32-2 | allocatable product | ecoQuery: https://ecoquery.ecoinvent.org/3.12/cutoff/dataset/18036/documentation This is a market activity. Each market represents the consumption mix of a product in a given geography, connecting suppliers with consumers of the same product in the same geographical area. Markets group the producers and also the imports of the product (if relevant) within the same geographical area. They also account for transport to the consumer and for the losses during that process, when relevant.;This is the market for 'butyl acrylate', in the Global geography.;Transport from producers to consumers of this product in the geography covered by the market is included.;butyl acrylate' is an organic substance with a CAS no. : 000141-32-2. It is called 'butyl prop-2-enoate' under IUPAC naming and its molecular formula is: C7H12O2. It is liquid under normal conditions of temperature and pressure with no distinct odour. The substance is modelled as a pure substance. On a consumer level, is used in the following products: inks and toners, coating products, adhesives and sealants and non-metal-surface treatment products. On industrial sites, the substance is used for the manufacture of products in the following sectors: manufacture of: chemicals and plastic products. This activity starts at the gate of the activities that produce 'butyl acrylate', within the geography of Global. From cradle, i.e. including all upstream activities. This activity ends with the supply of 'butyl acrylate', to the consumers of this product. Transport is included. Product losses during transportation are assumed negligible and are therefore not included.
market for butyldiglycol acetate | market activity | Chemicals | 2011:Manufacture of basic chemicals | C - Manufacturing | butyldiglycol acetate | 34170: Ethers, alcohol peroxides, ether peroxides, epoxides, acetals and hemiacetals, and their halogenated, sulphona[…] | 'butyldiglycol acetate' is an organic substance with a CAS no. : 000124-17-4. It is called '2-(2-butoxyethoxy)ethyl acetate' under IUPAC naming and its molecular formula is: C10H20O4. It is liquid under normal conditions of temperature and pressure with no distinct odor. It is modelled as a pure substance. Modelling this substance in a solution requires the user to add the solvent of their choice in their models. On a consumer level, is used in the following products: inks and toners, coating products, adhesives and sealants and leather treatment products. On industrial sites, the substance is used for the manufacture of products in the following sectors: printing and recorded media reproduction and scientific research and development. This substance is used for the manufacture of: fabricated metal products, machinery and vehicles, textile, leather or fur and furniture. | 000124-17-4 | allocatable product | ecoQuery: https://ecoquery.ecoinvent.org/3.12/cutoff/dataset/16612/documentation This is a market activity. Each market represents the consumption mix of a product in a given geography, connecting suppliers with consumers of the same product in the same geographical area. Markets group the producers and also the imports of the product (if relevant) within the same geographical area. They also account for transport to the consumer and for the losses during that process, when relevant.;This dataset represents the supply of 1 kg of butyldiglycol acetate from activities that produce it within the geography of this dataset.;The transport amounts are based on the default transport distances for markets, provided in the 'Default Transport Assumptions' file available on the ecoinvent website (https://www.ecoinvent.org/support/documents-and-files/documents-and-files.html). See exchange comments for additional details. This activity starts at the gate of the activities that produce butyldiglycol acetate within the geography of this dataset, with the product ready for transportation. From cradle, i.e. including all upstream activities. This activity ends with the supply of 1 kg of butyldiglycol acetate to the consumers of this product. Transport is included. Product losses during transportation are assumed negligible and are therefore not included.
market for butyric acid | market activity | Chemicals | 2011:Manufacture of basic chemicals | C - Manufacturing | butyric acid | 34: Basic chemicals | 'butyric acid' is an organic substance with a CAS no. : 000107-92-6. It is called 'butanoic acid ' under IUPAC naming and its molecular formula is: C4H8O2. It is a colourless liquid under normal conditions of temperature and pressure with a penetrating and unpleasant odour. The substance is modelled as a pure substance. Modelling this substance in a solution requires the user to add the solvent of their choice in their models. There is no publicly available information about the consumption of this substance on a consumer level. On industrial sites, the substance is used for the manufacture of products in the following sectors: flavouring agent (foods, perfumes, and drugs) and as chemical intermediate. | 107-92-6 | allocatable product | ecoQuery: https://ecoquery.ecoinvent.org/3.12/cutoff/dataset/94547/documentation This is a market activity. Each market represents the consumption mix of a product in a given geography, connecting suppliers with consumers of the same product in the same geographical area. Markets group the producers and also the imports of the product (if relevant) within the same geographical area. They also account for transport to the consumer and for the losses during that process, when relevant.;This is the market for ''butyric acid', in the Global geography.;Transport from producers to consumers of this product in the geography covered by the market is included. This activity starts at the gate of the activities that produce ''butyric acid', within the geography of Global. From cradle, i.e. including all upstream activities. This activity ends with the supply of ''butyric acid', to the consumers of this product. Transport is included. Product losses during transportation are assumed negligible and are therefore not included.
market for butyrolactone | market activity | Chemicals | 2011:Manufacture of basic chemicals | C - Manufacturing | butyrolactone | 35230: Lactones n.e.c., heterocyclic compounds with nitrogen hetero-atom(s) only, containing an unfused pyrazole ring[…] | 'butyrolactone' is an organic substance with a CAS no. : 000096-48-0. It is called 'oxolan-2-one' under IUPAC naming and its molecular formula is: C4H6O2. It is liquid under normal conditions of temperature and pressure with no distinct odor. It is modelled as a pure substance. Modelling this substance in a solution requires the user to add the solvent of their choice in their models. On a consumer level, is used in the following products: washing & cleaning products, adhesives and sealants, coating products, inks and toners, plant protection products and electrolytes for batteries. On industrial sites, the substance is used for the manufacture of products in the following sectors: formulation of mixtures and/or re-packaging. This substance is used for the manufacture of: electrical, electronic and optical equipment and chemicals. | 96-48-0 | allocatable product | ecoQuery: https://ecoquery.ecoinvent.org/3.12/cutoff/dataset/17480/documentation This is a market activity. Each market represents the consumption mix of a product in a given geography, connecting suppliers with consumers of the same product in the same geographical area. Markets group the producers and also the imports of the product (if relevant) within the same geographical area. They also account for transport to the consumer and for the losses during that process, when relevant.;This is the market for 'butyrolactone', in the Global geography.;Transport from producers to consumers of this product in the geography covered by the market is included.;butyrolactone' is an organic substance with a CAS no. : 000096-48-0. It is called 'oxolan-2-one' under IUPAC naming and its molecular formula is: C4H6O2. It is liquid under normal conditions of temperature and pressure with no distinct odour. The substance is modelled as a pure substance. On a consumer level, is used in the following products: washing & cleaning products, adhesives and sealants, coating products, inks and toners, plant protection products and electrolytes for batteries. On industrial sites, the substance is used for the manufacture of products in the following sectors: formulation of mixtures and/or re-packaging. This substance is used for the manufacture of: electrical, electronic and optical equipment and chemicals. This activity starts at the gate of the activities that produce 'butyrolactone', within the geography of Global. From cradle, i.e. including all upstream activities. This activity ends with the supply of 'butyrolactone', to the consumers of this product. Transport is included. Product losses during transportation are assumed negligible and are therefore not included.
market for C3 hydrocarbon mixture | market activity | Fuels; Chemicals | 1920:Manufacture of refined petroleum products | C - Manufacturing | C3 hydrocarbon mixture | 3342: Ethylene, propylene, butylene, butadiene and other petroleum gases or gaseous hydrocarbons, except natural gas | Gaseous mixture of C3-hydrocarbons, yielded from petroleum refinery operation, assumed to consists of 68% propene (also known as propylene or methyl ethylene) and 32% propane. |  | allocatable product | ecoQuery: https://ecoquery.ecoinvent.org/3.12/cutoff/dataset/21210/documentation This is a market activity. Each market represents the consumption mix of a product in a given geography, connecting suppliers with consumers of the same product in the same geographical area. Markets group the producers and also the imports of the product (if relevant) within the same geographical area. They also account for transport to the consumer and for the losses during that process, when relevant.;This is the market for 'C3 hydrocarbon mixture', in the Global geography.;This product is generally considered an intermediate product and as such expected to be used at or in the vicinity of the production site. Therefore, the market does not contain any transport.;For processes demanding C3 hydrocarbon mixture it is advised to set direct activity links to the producing activit(ies).;C3 hydrocarbon mixture' is a fossil fuel with a calorific value of 25.452 MJ/kg. It is gaseous at standard conditions, but often liquefied for its use as a fuel, and is sourced from steam cracking of naphtha followed by fractional distillation. Its main applications are in the following sectors: chemical and plastics raw material, domestic and industrial fuel, shipping and motor fuel. The activity begins with the product leaving the production site. From cradle, i.e. including all upstream activities. The activity ends with the product arriving at the user. As this product is generally considered to be used on or in close vicinity to the production site, no transport requirements are included.
market for C4 hydrocarbon mixture | market activity | Chemicals | 202:Manufacture of other chemical products | C - Manufacturing | C4 hydrocarbon mixture | 3411: Hydrocarbons and their halogenated, sulphonated, nitrated or nitrosated derivatives | The C4 hydrocarbon mixture from steam cracking is a gaseous blend of C4 hydrocarbons, with its composition varying based on cracking severity. To isolate pure butadiene from this mixture, which cannot be separated by simple distillation due to azeotrope formation with butane, liquid-liquid extraction or extractive distillation methods are employed. | 000106-99-0 | allocatable product | ecoQuery: https://ecoquery.ecoinvent.org/3.12/cutoff/dataset/276673/documentation This is a market activity. Each market represents the consumption mix of a product in a given geography, connecting suppliers with consumers of the same product in the same geographical area. Markets group the producers and also the imports of the product (if relevant) within the same geographical area. They also account for transport to the consumer and for the losses during that process, when relevant.;This is the market for "C4 hydrocarbon mixture", within the geography of this dataset.;C4 hydrocarbon mixtures are usually not transported and directly consumed on site. This activity starts at the gate of the activities that produce "C4 hydrocarbon mixture", within the geography of this dataset. From cradle, i.e. including all upstream activities. This activity ends with the supply of "C4 hydrocarbon mixture" to the consumers of this product.
market for cable yarder with sled winch | market activity | Infrastructure & Machinery; Forestry | 2821:Manufacture of agricultural and forestry machinery | C - Manufacturing | cable yarder with sled winch | 44198: Other agricultural machinery n.e.c. | This is an infrastructure, representing the product of a cable yarder with sled winch that is forest machinery and uses a system of cables to pull or fly heavy loads. It is also called sledge yarder. It has a lifetime of 8.5227 year, that corresponds to a lifetime capacity of 15,000 h and it has a total mass of 5,140 kg. Its production represents all materials necessary to construct it, their end-of-life, energy consumption required for the production and maintenance of the forest machinery. |  | allocatable product | ecoQuery: https://ecoquery.ecoinvent.org/3.12/cutoff/dataset/11255/documentation This is a market activity. Each market represents the consumption mix of a product in a given geography, connecting suppliers with consumers of the same product in the same geographical area. Markets group the producers and also the imports of the product (if relevant) within the same geographical area. They also account for transport to the consumer and for the losses during that process, when relevant.;This is the market for 'cable yarder with sled winch', in the Global geography.;Transport from producers to consumers of this product in the geography covered by the market is included.;This is a mobile infrastructure, representing the product of a cable yarder with sled winch that is forest machinery and uses a system of cables to pull or fly heavy loads. It is also called sledge yarder. It has a lifetime of 8.5227 year, that corresponds to a lifetime capacity of 15,000 h and it has a total mass of 5,140 kg. Its production represents all materials necessary to construct it, their end-of-life, energy consumption required for the production and maintenance of the forest machinery. This activity starts at the gate of the activities that produce 'cable yarder with sled winch', within the geography of Global. From cradle, i.e. including all upstream activities. This activity ends with the supply of 'cable yarder with sled winch', to the consumers of this product. Transport is included. Product losses during transportation are assumed negligible and are therefore not included.
market for cable yarding | market activity | Forestry | 0220:Logging | A - Agriculture, forestry and fishing | cable yarding | 8614: Support and operation services to forestry and logging | This is delivering the service of cable yarding. Cable yarding is the process of transporting logs to the landing using a stationary winching machine (a yarder) and a system of heavy wire rope. The service represents 1 productive machine hour (PMS), referring to the operational time of the cable yarder machine including breaks up to 15 minutes. It includes machinery infrastructure, the input of diesel fuel, lubricants/greases, transportation, emissions, end-of-life. The input of wood is excluded and should be added manually. |  | allocatable product | ecoQuery: https://ecoquery.ecoinvent.org/3.12/cutoff/dataset/10803/documentation This is a market activity. Each market represents the consumption mix of a product in a given geography, connecting suppliers with consumers of the same product in the same geographical area. Markets group the producers and also the imports of the product (if relevant) within the same geographical area. They also account for transport to the consumer and for the losses during that process, when relevant.;This is the market for 'cable yarding', in the Global geography.;Transport from producers to consumers of this product in the geography covered by the market is included.;This is delivering the service of cable yarding. Cable yarding is the process of transporting logs to the landing using a stationary winching machine (a yarder) and a system of heavy wire rope. The service represents 1 productive machine hour (PMS), referring to the operational time of the cable yarder machine including breaks up to 15 minutes. It includes machinery infrastructure, the input of diesel fuel, lubricants/greases, transportation, emissions, end-of-life. The input of wood is excluded and should be added manually. This activity starts with the service generation. From cradle, i.e. including all upstream activities. This activity ends with the service supplied to its consumers. Transport or losses are considered irrelevant for this product.
market for cable, connector for computer, without plugs | market activity | Electronics | 2610:Manufacture of electronic components and boards | C - Manufacturing | cable, connector for computer, without plugs | 45290: Parts and accessories of computing machines | This product represents a typical power cable for a desktop computer. Its production represents a cable with 0.75mm2 cross-section, Type H05VV-F, LS-60 and 3 conductor pins. It is designed to handle 10A and 250V. It includes all materials necessary to construct it and energy consumption during manufacturing. |  | allocatable product | ecoQuery: https://ecoquery.ecoinvent.org/3.12/cutoff/dataset/2306/documentation This is a market activity. Each market represents the consumption mix of a product in a given geography, connecting suppliers with consumers of the same product in the same geographical area. Markets group the producers and also the imports of the product (if relevant) within the same geographical area. They also account for transport to the consumer and for the losses during that process, when relevant.;This is the market for 'cable, connector for computer, without plugs', in the Global geography.;In this market, expert judgement was used to develop product specific transport distance estimations. This activity starts at the gate of the activities that produce 'cable, connector for computer, without plugs', within the geography of Global. From cradle, i.e. including all upstream activities. This activity ends with the supply of 'cable, connector for computer, without plugs', to the consumers of this product. Transport is included. Product losses during transportation are assumed negligible and are therefore not included.
market for cable, data cable in infrastructure | market activity | Electronics | 2610:Manufacture of electronic components and boards | C - Manufacturing | cable, data cable in infrastructure | 45290: Parts and accessories of computing machines | This product represents 1 meter of a mixture (50:50) of metallic and metal-free glass fibre cable for the transfer of data with a meter-weight of 0.03 resp. 0.079 kg/m. It includes all materials necessary to construct it and energy consumption during manufacturing. |  | allocatable product | ecoQuery: https://ecoquery.ecoinvent.org/3.12/cutoff/dataset/9986/documentation This is a market activity. Each market represents the consumption mix of a product in a given geography, connecting suppliers with consumers of the same product in the same geographical area. Markets group the producers and also the imports of the product (if relevant) within the same geographical area. They also account for transport to the consumer and for the losses during that process, when relevant.;This is the market for 'cable, data cable in infrastructure', in the Global geography.;In this market, expert judgement was used to develop product specific transport distance estimations. This activity starts at the gate of the activities that produce 'cable, data cable in infrastructure', within the geography of Global. From cradle, i.e. including all upstream activities. This activity ends with the supply of 'cable, data cable in infrastructure', to the consumers of this product. Transport is included. Product losses during transportation are assumed negligible and are therefore not included.
market for cable, network cable, category 5, without plugs | market activity | Electronics | 2610:Manufacture of electronic components and boards | C - Manufacturing | cable, network cable, category 5, without plugs | 46310: Insulated winding wire | This product represents a typical network cable, category 5 (cat 5). Its production represents a cable (without plugs) with a mass of 0.036kg/m. It includes all materials necessary to construct it and energy consumption during manufacturing. |  | allocatable product | ecoQuery: https://ecoquery.ecoinvent.org/3.12/cutoff/dataset/9700/documentation This is a market activity. Each market represents the consumption mix of a product in a given geography, connecting suppliers with consumers of the same product in the same geographical area. Markets group the producers and also the imports of the product (if relevant) within the same geographical area. They also account for transport to the consumer and for the losses during that process, when relevant.;This is the market for 'cable, network cable, category 5, without plugs', in the Global geography.;In this market, expert judgement was used to develop product specific transport distance estimations. This activity starts at the gate of the activities that produce 'cable, network cable, category 5, without plugs', within the geography of Global. From cradle, i.e. including all upstream activities. This activity ends with the supply of 'cable, network cable, category 5, without plugs', to the consumers of this product. Transport is included. Product losses during transportation are assumed negligible and are therefore not included.
market for cable, printer cable, without plugs | market activity | Electronics | 2610:Manufacture of electronic components and boards | C - Manufacturing | cable, printer cable, without plugs | 45290: Parts and accessories of computing machines | This product represents a typical parallel printer cable (DB25/Cen36 ST). Its production represents a cable (without plugs) with a mass of 0.072kg/m. It includes all materials necessary to construct it and energy consumption during manufacturing. |  | allocatable product | ecoQuery: https://ecoquery.ecoinvent.org/3.12/cutoff/dataset/2397/documentation This is a market activity. Each market represents the consumption mix of a product in a given geography, connecting suppliers with consumers of the same product in the same geographical area. Markets group the producers and also the imports of the product (if relevant) within the same geographical area. They also account for transport to the consumer and for the losses during that process, when relevant.;This is the market for 'cable, printer cable, without plugs', in the Global geography.;In this market, expert judgement was used to develop product specific transport distance estimations. This activity starts at the gate of the activities that produce 'cable, printer cable, without plugs', within the geography of Global. From cradle, i.e. including all upstream activities. This activity ends with the supply of 'cable, printer cable, without plugs', to the consumers of this product. Transport is included. Product losses during transportation are assumed negligible and are therefore not included.
market for cable, ribbon cable, 20-pin, with plugs | market activity | Electronics | 2610:Manufacture of electronic components and boards | C - Manufacturing | cable, ribbon cable, 20-pin, with plugs | 45290: Parts and accessories of computing machines | This product represents a typical 20-way ribbon cable used to connect drives to a computer. It includes all materials necessary to construct it and energy consumption during manufacturing. |  | allocatable product | ecoQuery: https://ecoquery.ecoinvent.org/3.12/cutoff/dataset/6714/documentation This is a market activity. Each market represents the consumption mix of a product in a given geography, connecting suppliers with consumers of the same product in the same geographical area. Markets group the producers and also the imports of the product (if relevant) within the same geographical area. They also account for transport to the consumer and for the losses during that process, when relevant.;This is the market for 'cable, ribbon cable, 20-pin, with plugs', in the Global geography.;In this market, expert judgement was used to develop product specific transport distance estimations. This activity starts at the gate of the activities that produce 'cable, ribbon cable, 20-pin, with plugs', within the geography of Global. From cradle, i.e. including all upstream activities. This activity ends with the supply of 'cable, ribbon cable, 20-pin, with plugs', to the consumers of this product. Transport is included. Product losses during transportation are assumed negligible and are therefore not included.
market for cable, three-conductor cable | market activity | Electronics | 2732:Manufacture of other electronic and electric wires and cables | C - Manufacturing | cable, three-conductor cable | 46340: Other electric conductors, for a voltage not exceeding 1000 V | This product represents a 1 meter of a 1 kV low voltage cable with copper wire sheath, type GKN (Ceander / waveconal cable) with a meter-weight of 1.04 kg/m. It represents a low-voltage power cable, used for distribution networks and in industry. It includes all materials necessary to construct it and energy consumption during manufacturing. |  | allocatable product | ecoQuery: https://ecoquery.ecoinvent.org/3.12/cutoff/dataset/1443/documentation This is a market activity. Each market represents the consumption mix of a product in a given geography, connecting suppliers with consumers of the same product in the same geographical area. Markets group the producers and also the imports of the product (if relevant) within the same geographical area. They also account for transport to the consumer and for the losses during that process, when relevant.;This is the market for 'cable, three-conductor cable', in the Global geography.;In this market, expert judgement was used to develop product specific transport distance estimations. This activity starts at the gate of the activities that produce 'cable, three-conductor cable', within the geography of Global. From cradle, i.e. including all upstream activities. This activity ends with the supply of 'cable, three-conductor cable', to the consumers of this product. Transport is included. Product losses during transportation are assumed negligible and are therefore not included.
market for cable, unspecified | market activity | Electronics | 2732:Manufacture of other electronic and electric wires and cables | C - Manufacturing | cable, unspecified | 463: Insulated wire and cable; optical fibre cables | This product represents an unspecified cable. The cable consists of 66% copper and 34% plastics. It includes all materials necessary to construct it and energy consumption during manufacturing. |  | allocatable product | ecoQuery: https://ecoquery.ecoinvent.org/3.12/cutoff/dataset/3606/documentation This is a market activity. Each market represents the consumption mix of a product in a given geography, connecting suppliers with consumers of the same product in the same geographical area. Markets group the producers and also the imports of the product (if relevant) within the same geographical area. They also account for transport to the consumer and for the losses during that process, when relevant.;This is the market for 'cable, unspecified', in the Global geography.;In this market, expert judgement was used to develop product specific transport distance estimations. This activity starts at the gate of the activities that produce 'cable, unspecified', within the geography of Global. From cradle, i.e. including all upstream activities. This activity ends with the supply of 'cable, unspecified', to the consumers of this product. Transport is included. Product losses during transportation are assumed negligible and are therefore not included.
market for cadmium | market activity | Metals | 2420:Manufacture of basic precious and other non-ferrous metals | C - Manufacturing | cadmium | 41601: Tungsten, molybdenum, tantalum, magnesium, cobalt, cadmium, titanium, zirconium, beryllium, gallium, hafnium, […] | 'cadmium' is a metal. It has a soft, silvery-white appearance and it is a transition metal. It is a direct product of oxidation and electrowinning and a by-product of primary zinc production from concentrate. It can be used in the following applications and/or processes: batteries, alloys, coatings (electroplating), solar cells, plastic stabilizers, pigments, in nuclear reactors as a neutron absorber. | 007440-43-9 | allocatable product | ecoQuery: https://ecoquery.ecoinvent.org/3.12/cutoff/dataset/3664/documentation This is a market activity. Each market represents the consumption mix of a product in a given geography, connecting suppliers with consumers of the same product in the same geographical area. Markets group the producers and also the imports of the product (if relevant) within the same geographical area. They also account for transport to the consumer and for the losses during that process, when relevant.;This is the market for 'cadmium', in the Global geography.;Transport from producers to consumers of this product in the geography covered by the market is included. This activity starts at the gate of the activities that produce 'cadmium', within the geography of Global. From cradle, i.e. including all upstream activities. This activity ends with the supply of 'cadmium', to the consumers of this product. Transport is included. Product losses during transportation are assumed negligible and are therefore not included.
market for cadmium chloride, semiconductor-grade | market activity | Chemicals | 2011:Manufacture of basic chemicals | C - Manufacturing | cadmium chloride, semiconductor-grade | 34250: Salts of oxometallic or peroxometallic acids; colloidal precious metals and compounds thereof; inorganic and o[…] | 'cadmium chloride, semiconductor-grade' is an inorganic substance with a CAS no. : 010108-64-2. It is called 'dichlorocadmium' under IUPAC naming and its molecular formula is: CdCl2. It is solid under normal conditions of temperature and pressure and appears as white crystalls with no distinct odor. It is modelled as a 99.99% pure substance. Modelling this substance in a solution requires the user to add the solvent of their choice in their models. On a consumer level, is used in the following products: cosmetics and personal care products. On industrial sites, the substance is used for the manufacture of products in the following sectors: chemicals, fabricated metal products, metal surface treatment products, pH regulators, water treatment products, machinery and vehicles and electrical, electronic and optical equipment. | 10108-64-2 | allocatable product | ecoQuery: https://ecoquery.ecoinvent.org/3.12/cutoff/dataset/6494/documentation This is a market activity. Each market represents the consumption mix of a product in a given geography, connecting suppliers with consumers of the same product in the same geographical area. Markets group the producers and also the imports of the product (if relevant) within the same geographical area. They also account for transport to the consumer and for the losses during that process, when relevant.;This is the market for 'cadmium chloride, semiconductor-grade', in the Global geography.;Transport from producers to consumers of this product in the geography covered by the market is included.;cadmium chloride, semiconductor-grade' is an inorganic substance with a CAS no. : 010108-64-2. It is called 'dichlorocadmium' under IUPAC naming and its molecular formula is: CdCl2. It is solid under normal conditions of temperature and pressure and appears as white crystals with no distinct odour. It is modelled as a 99.99% pure substance. On a consumer level, is used in the following products: cosmetics and personal care products. On industrial sites, the substance is used for the manufacture of products in the following sectors: chemicals, fabricated metal products, metal surface treatment products, pH regulators, water treatment products, machinery and vehicles and electrical, electronic and optical equipment. This activity starts at the gate of the activities that produce 'cadmium chloride, semiconductor-grade', within the geography of Global. From cradle, i.e. including all upstream activities. This activity ends with the supply of 'cadmium chloride, semiconductor-grade', to the consumers of this product. Transport is included. Product losses during transportation are assumed negligible and are therefore not included.
market for cadmium sludge from zinc electrolysis | market activity | Waste Treatment & Recycling; Metals | 2420:Manufacture of basic precious and other non-ferrous metals | C - Manufacturing | cadmium sludge from zinc electrolysis | 39367: Waste and scrap of tungsten, molybdenum, tantalum, magnesium, cobalt, cadmium, titanium, zirconium, beryllium […] | 'cadmium sludge from zinc electrolysis' is a product that belongs to the metal sector. It contains cadmium, which is a transition metal, with a content of 45%. It is a by-product of molybdenum production and primary zinc production from concentrate. It is used for the production of primary cadmium. |  | allocatable product | ecoQuery: https://ecoquery.ecoinvent.org/3.12/cutoff/dataset/1703/documentation This is a market activity. Each market represents the consumption mix of a product in a given geography, connecting suppliers with consumers of the same product in the same geographical area. Markets group the producers and also the imports of the product (if relevant) within the same geographical area. They also account for transport to the consumer and for the losses during that process, when relevant.;This is the market for 'cadmium sludge from zinc electrolysis', in the Global geography. This is a constrained market for consequential system model, for attributional system models, this is a regular market. In the case of consequential system model, details about the marginal consumer can be found in the comment of the conditional exchange (by-product).;This product is generally considered to be used at the production site. Therefore, the market does not contain any transport. This activity starts at the gate of the activities that produce 'cadmium sludge from zinc electrolysis', within the geography of Global. From cradle, i.e. including all upstream activities. This activity ends with the supply of cadmium sludge from zinc electrolysis', to the consumers of this product. Transport or losses are considered irrelevant for this product.
market for cadmium sludge from zinc electrolysis stockpiling | market activity | Metals | 2420:Manufacture of basic precious and other non-ferrous metals | C - Manufacturing | cadmium sludge from zinc electrolysis stockpiling | 39367: Waste and scrap of tungsten, molybdenum, tantalum, magnesium, cobalt, cadmium, titanium, zirconium, beryllium […] | 'cadmium sludge from zinc electrolysis stockpiling' is a product that belongs to the metal sector. Stockpiling is a way of assuring provision and control over supplies and is systematically applied with some commodities by several countries. Cadmium can be found as one of the commodities that is stockpiled. The sludge has 45% cadmium content, that is a transition metal. It can be used in the following applications and/or processes: batteries production. |  | allocatable product | ecoQuery: https://ecoquery.ecoinvent.org/3.12/cutoff/dataset/11049/documentation This is a market activity. Each market represents the consumption mix of a product in a given geography, connecting suppliers with consumers of the same product in the same geographical area. Markets group the producers and also the imports of the product (if relevant) within the same geographical area. They also account for transport to the consumer and for the losses during that process, when relevant.;This is the market for 'cadmium sludge from zinc electrolysis stockpiling', in the Global geography.;Transport from producers to consumers of this product in the geography covered by the market is included. This activity starts at the gate of the activities that produce 'cadmium sludge from zinc electrolysis stockpiling', within the geography of Global. From cradle, i.e. including all upstream activities. This activity ends with the supply of 'cadmium sludge from zinc electrolysis stockpiling', to the consumers of this product. Transport is included. Product losses during transportation are assumed negligible and are therefore not included.
market for cadmium sulfide, semiconductor-grade | market activity | Chemicals | 2011:Manufacture of basic chemicals | C - Manufacturing | cadmium sulfide, semiconductor-grade | 34250: Salts of oxometallic or peroxometallic acids; colloidal precious metals and compounds thereof; inorganic and o[…] | 'cadmium sulfide, semiconductor-grade' is an inorganic substance with a CAS no. : 001306-23-6. It is called 'sulfanylidenecadmium' under IUPAC naming and its molecular formula is: CdS. It is solid under normal conditions of temperature and pressure and appears as a yellow, organge to brownish powder. It is modelled as a 99.99% pure substance. Modelling this substance in a solution requires the user to add the solvent of their choice in their models. There is no publicly available information about the consumption of this substance on a consumer level. On industrial sites, the substance is used for the manufacture of products in the following sectors: chemicals, water treatment, mineral products (e.g. plasters, cement) and electrical, electronic and optical equipment. | 1306-23-6 | allocatable product | ecoQuery: https://ecoquery.ecoinvent.org/3.12/cutoff/dataset/1930/documentation This is a market activity. Each market represents the consumption mix of a product in a given geography, connecting suppliers with consumers of the same product in the same geographical area. Markets group the producers and also the imports of the product (if relevant) within the same geographical area. They also account for transport to the consumer and for the losses during that process, when relevant.;This is the market for 'cadmium sulfide, semiconductor-grade', in the Global geography.;Transport from producers to consumers of this product in the geography covered by the market is included.;'cadmium sulfide, semiconductor-grade' is an inorganic substance with a CAS no. : 001306-23-6. It is called 'sulfanylidenecadmium' under IUPAC naming and its molecular formula is: CdS. It is solid under normal conditions of temperature and pressure and appears as a yellow, organge to brownish powder. It is modelled as a 99.99% pure substance. There is no publicly available information about the consumption of this substance on a consumer level. On industrial sites, the substance is used for the manufacture of products in the following sectors: chemicals, water treatment, mineral products (e.g. plasters, cement) and electrical, electronic and optical equipment. This activity starts at the gate of the activities that produce 'cadmium sulfide, semiconductor-grade', within the geography of Global. From cradle, i.e. including all upstream activities. This activity ends with the supply of 'cadmium sulfide, semiconductor-grade', to the consumers of this product. Transport is included. Product losses during transportation are assumed negligible and are therefore not included.
market for cadmium telluride, semiconductor-grade | market activity | Chemicals | 2011:Manufacture of basic chemicals | C - Manufacturing | cadmium telluride, semiconductor-grade | 34250: Salts of oxometallic or peroxometallic acids; colloidal precious metals and compounds thereof; inorganic and o[…] | 'cadmium telluride, semiconductor-grade' is an inorganic substance with a CAS no. : 001306-25-8. It is called 'tellanylidenecadmium' under IUPAC naming and its molecular formula is: CdTe. It is solid under normal conditions of temperature and pressure as a powder. It is modelled as a 99.99% pure substance. Modelling this substance in a solution requires the user to add the solvent of their choice in their models. There is no publicly available information about the consumption of this substance on a consumer level. On industrial sites, the substance is used for the manufacture of products in the following sectors: chemicals and electrical, electronic and optical equipment. | 1306-25-8 | allocatable product | ecoQuery: https://ecoquery.ecoinvent.org/3.12/cutoff/dataset/75/documentation This is a market activity. Each market represents the consumption mix of a product in a given geography, connecting suppliers with consumers of the same product in the same geographical area. Markets group the producers and also the imports of the product (if relevant) within the same geographical area. They also account for transport to the consumer and for the losses during that process, when relevant.;This is the market for 'cadmium telluride, semiconductor-grade', in the Global geography.;Transport from producers to consumers of this product in the geography covered by the market is included.;'cadmium telluride, semiconductor-grade' is an inorganic substance with a CAS no. : 001306-25-8. It is called 'tellanylidenecadmium' under IUPAC naming and its molecular formula is: CdTe. It is solid under normal conditions of temperature and pressure as a powder. It is modelled as a 99.99% pure substance. There is no publicly available information about the consumption of this substance on a consumer level. On industrial sites, the substance is used for the manufacture of products in the following sectors: chemicals and electrical, electronic and optical equipment. This activity starts at the gate of the activities that produce 'cadmium telluride, semiconductor-grade', within the geography of Global. From cradle, i.e. including all upstream activities. This activity ends with the supply of 'cadmium telluride, semiconductor-grade', to the consumers of this product. Transport is included. Product losses during transportation are assumed negligible and are therefore not included.
market for cadmium, semiconductor-grade | market activity | Metals | 2011:Manufacture of basic chemicals | C - Manufacturing | cadmium, semiconductor-grade | 41601: Tungsten, molybdenum, tantalum, magnesium, cobalt, cadmium, titanium, zirconium, beryllium, gallium, hafnium, […] | 'cadmium, semiconductor-grade' is an inorganic substance with a CAS no. : 007440-43-9. It is called 'cadmium' under IUPAC naming and its molecular formula is: Cd. It is solid under normal conditions of temperature and pressure and appears in powder form with no distinct odour. It is modelled as a pure substance. Modelling this substance in a solution requires the user to add the solvent of their choice in their models. There is no publicly available information about the consumption of this substance on a consumer level. On industrial sites, the substance is used for the manufacture of products in the following sectors: manufacture of: fabricated metal products, metals, chemicals and electrical, electronic and optical equipment. | 007440-43-9 | allocatable product | ecoQuery: https://ecoquery.ecoinvent.org/3.12/cutoff/dataset/8824/documentation This is a market activity. Each market represents the consumption mix of a product in a given geography, connecting suppliers with consumers of the same product in the same geographical area. Markets group the producers and also the imports of the product (if relevant) within the same geographical area. They also account for transport to the consumer and for the losses during that process, when relevant.;This is the market for 'cadmium, semiconductor-grade', in the Global geography.;Transport from producers to consumers of this product in the geography covered by the market is included.;'cadmium, semiconductor-grade' is an inorganic substance with a CAS no. : 007440-43-9. It is called 'cadmium' under IUPAC naming and its molecular formula is: Cd. It is solid under normal conditions of temperature and pressure and appears in powder form with no distinct odour. The substance is modelled as a pure substance. There is no publicly available information about the consumption of this substance on a consumer level. On industrial sites, the substance is used for the manufacture of products in the following sectors: manufacture of: fabricated metal products, metals, chemicals and electrical, electronic and optical equipment. This activity starts at the gate of the activities that produce 'cadmium, semiconductor-grade', within the geography of Global. From cradle, i.e. including all upstream activities. This activity ends with the supply of 'cadmium, semiconductor-grade', to the consumers of this product. Transport is included. Product losses during transportation are assumed negligible and are therefore not included.
market for cake from recycling of waste plastic, WEEE | market activity | Waste Treatment & Recycling | 3821:Treatment and disposal of non-hazardous waste | E - Water supply; sewerage, waste management and remediation activities | cake from recycling of waste plastic, WEEE | 39270: Waste, parings and scrap of plastics | cake from recycling of waste plastic, WEEE' is a solid waste under the category of industrial wastes. It is primarily generated in recycling of waste plastic from Waste Electrical and Electronic Equipment (WEEE). 'cake from recycling of waste plastic, WEEE' contain the following fractions: 100% cake from recycling of waste plastic, WEEE. By the database default (and per unit of reference product),'cake from recycling of waste plastic, WEEE' has 36.1% water on wet mass basis (63.9% dry matter) and Carbon present is of only fossil origin (98.8% on a dry matter basis). It has a higher heating value of 37.618 MJ/kg and a lower heating value of 34.959 MJ/kg. This kind of by-product (recyclable or waste) is generated from ordinary transforming activities, and as such can be considered for modelling waste outputs of comparable composition. In the ecoinvent database, treatment option/s for this by-product include: deposition (sanitary landfill), thermal (municipal incineration). Based on the aforementioned treatments, this by-product receives, it is a non-hazardous waste. This by-product can be modelled on two levels: treatment activity and market activity. The former one refers to the specific technology treating the by-product while the latter level represents a mix of treatments. Users are encouraged to inspect the modelling assumptions of the treatment activities and when selecting the market to additionally inspect the treatment mix. Collection and transportation of this by-product is accounted in the respective market activity, users are advised to inspect and modify the average transportation distances for a case specific modelling. |  | Waste | ecoQuery: https://ecoquery.ecoinvent.org/3.12/cutoff/dataset/93883/documentation This is a market activity, representing a treatment mix. In the case of products needing treatment, market mixes are supplied by the activities treating the product in the geography defined by the market, and they supply the activities needing to treat the product, as they have generated it as a by-product in the Undefined processes (present as a negative input in system models). Transport to the treating facility or losses are also accounted in this type of markets, when relevant. This is the market for 'cake from recycling of waste plastic, WEEE' in the geography of Europe. Transport from producers to consumers of this product in the geography covered by the market is included. The activity starts with the input from the treatment processes. From cradle, i.e. including all upstream activities. A market for a material for treatment (wastes or recyclables) ends with the provision of treatment, i.e. a mix of treatment providers, to activities that generate the reference product as a waste/by-product.
market for cake from sorting of waste plastic | market activity | Waste Treatment & Recycling | 3821:Treatment and disposal of non-hazardous waste | E - Water supply; sewerage, waste management and remediation activities | cake from sorting of waste plastic | 39270: Waste, parings and scrap of plastics | cake from sorting of waste plastic' is a solid waste under the category of industrial wastes. It is primarily generated in sorting of waste plastic. 'cake from sorting of waste plastic' contain the following fractions: 100% cake from sorting of waste plastic. By the database default (and per unit of reference product),'cake from sorting of waste plastic' has 36.1% water on wet mass basis (63.9% dry matter) and Carbon present is of only fossil origin (99.8% on a dry matter basis). It has a higher heating value of 37.618 MJ/kg and a lower heating value of 34.959 MJ/kg. This kind of by-product (recyclable or waste) is generated from ordinary transforming activities, and as such can be considered for modelling waste outputs of comparable composition. In the ecoinvent database, treatment option/s for this by-product include: deposition (sanitary landfill), thermal (municipal incineration). Based on the aforementioned treatments, this by-product receives, it is a non-hazardous waste. This by-product can be modelled on two levels: treatment activity and market activity. The former one refers to the specific technology treating the by-product while the latter level represents a mix of treatments. Users are encouraged to inspect the modelling assumptions of the treatment activities and when selecting the market to additionally inspect the treatment mix. Collection and transportation of this by-product is accounted in the respective market activity, users are advised to inspect and modify the average transportation distances for a case specific modelling. |  | Waste | ecoQuery: https://ecoquery.ecoinvent.org/3.12/cutoff/dataset/92995/documentation This is a market activity, representing a treatment mix. In the case of products needing treatment, market mixes are supplied by the activities treating the product in the geography defined by the market, and they supply the activities needing to treat the product, as they have generated it as a by-product in the Undefined processes (present as a negative input in system models). Transport to the treating facility or losses are also accounted in this type of markets, when relevant. This is the market for 'cake from sorting of waste plastic' in the geography of Europe. Transport from producers to consumers of this product in the geography covered by the market is included. The activity starts with the input from the treatment processes. From cradle, i.e. including all upstream activities. A market for a material for treatment (wastes or recyclables) ends with the provision of treatment, i.e. a mix of treatment providers, to activities that generate the reference product as a waste/by-product.
market for calcareous marl | market activity | Resource Extraction; Minerals; Cement & Concrete | 0810:Quarrying of stone, sand and clay | B - Mining and quarrying | calcareous marl | 15120: Marble and other calcareous monumental or building stone | The product "calcareous marl" represents a mix of 3/4 pure limestone and 1/4 clay. Calcareous marl is an important raw material for the clinker production process. This is again an im-portant part of the cement composition. |  | allocatable product | ecoQuery: https://ecoquery.ecoinvent.org/3.12/cutoff/dataset/22792/documentation This is a market activity. Each market represents the consumption mix of a product in a given geography, connecting suppliers with consumers of the same product in the same geographical area. Markets group the producers and also the imports of the product (if relevant) within the same geographical area. They also account for transport to the consumer and for the losses during that process, when relevant.;This is the market for 'calcareous marl', in the Global geography.;This product is generally considered to be used at the production site. Therefore, the market does not contain any transport.;The product "calcareous marl" represents a mix of 3/4 pure limestone and 1/4 clay. Calcareous marl is an important raw material for the clinker production process. This is again an im-portant part of the cement composition. This activity starts at the gate of the activities that produce 'calcareous marl', within the geography of Global. From cradle, i.e. including all upstream activities. This activity ends with the supply of calcareous marl', to the consumers of this product. Transport or losses are considered irrelevant for this product.
market for calcined clay | market activity | Cement & Concrete; Minerals | 2399:Manufacture of other non-metallic mineral products n.e.c. | C - Manufacturing | calcined clay | 15200: Gypsum; anhydrite; limestone flux; limestone and other calcareous stone, of a kind used for the manufacture of[…] | The product "calcined clay" represents a pozzolanic material used in cement production. Calcined clay is produced by grinding and heating of natural clay between 500°C and 900°C. This thermal treatment (activation) converts crystalline clay materials to amorphous alumino silicates. When added to cement, amorphous silica reacts with calcium hydroxide formed during calcium silicate hydration from cement, forming C-S-H (hydrated calcium silicate). Secondary reactions may occur due to the reactive alumina content of calcined clay, forming also C-A-H (hydrated calcium aluminate). The addition of calcined clay to cement result in higher sulphate-resistance of the hydrated paste and in low permeability of the cementitious matrix, thus increasing the durability of cementitious products. |  | allocatable product | ecoQuery: https://ecoquery.ecoinvent.org/3.12/cutoff/dataset/20339/documentation This is a market activity. Each market represents the consumption mix of a product in a given geography, connecting suppliers with consumers of the same product in the same geographical area. Markets group the producers and also the imports of the product (if relevant) within the same geographical area. They also account for transport to the consumer and for the losses during that process, when relevant.;This is the market for 'calcined clay', in the Global geography.;This activity represents the market for 1 kg of calcinated clay. It represents the supply of calcined clay to cement production. Calcined clay is used as a pozzolanic material in cement production. It is assumed that calcined clay production takes place in cement production plants and thus, no transportation is considered. No losses are considered.;The product "calcined clay" represents a pozzolanic material used in cement production. Calcined clay is produced by grinding and heating of natural clay between 500°C and 900°C. This thermal treatment (activation) converts crystalline clay materials to amorphous alumino silicates. When added to cement, amorphous silica reacts with calcium hydroxide formed during calcium silicate hydration from cement, forming C-S-H (hydrated calcium silicate). Secondary reactions may occur due to the reactive alumina content of calcined clay, forming also C-A-H (hydrated calcium aluminate). The addition of calcined clay to cement result in higher sulphate-resistance of the hydrated paste and in low permeability of the cementitious matrix, thus increasing the durability of cementitious products. This activity starts at the gate of the activities that produce 'calcined clay', within the geography of Global. From cradle, i.e. including all upstream activities. This activity ends with the supply of calcined clay', to the consumers of this product. Transport or losses are considered irrelevant for this product.
market for calcined coke fines | market activity | Batteries | 2790:Manufacture of other electrical equipment | C - Manufacturing | calcined coke fines | 33500: Petroleum jelly; paraffin wax, micro- crystalline petroleum wax, slack wax, ozokerite, lignite wax, peat wax, […] | Calcined coke fines are produced during the milling of calcined petroleum coke for synthetic graphite production. Calcined coke fines have the same properties as calcined petroleum coke. |  | allocatable product | ecoQuery: https://ecoquery.ecoinvent.org/3.12/cutoff/dataset/93593/documentation This is a market activity. Each market represents the consumption mix of a product in a given geography, connecting suppliers with consumers of the same product in the same geographical area. Markets group the producers and also the imports of the product (if relevant) within the same geographical area. They also account for transport to the consumer and for the losses during that process, when relevant.;This is the market for 'calcined coke fines' in the geography of China.;Transport from producers to consumers of this product in the geography covered by the market is included. This activity starts at the gate of the activitiy that produces calcined coke fines in China with the product ready for transportation. From cradle, i.e. including all upstream activities. This activity ends with the supply of 1 kg of calcined coke fines to the consumers of this product within the geography of China. Transport is included.
market for calcined petroleum coke | market activity | Fuels | 1920:Manufacture of refined petroleum products | C - Manufacturing | calcined petroleum coke | 33500: Petroleum jelly; paraffin wax, micro- crystalline petroleum wax, slack wax, ozokerite, lignite wax, peat wax, […] | Calcined petroleum coke (CPC) is a high purity carbon material produced by heating green petroleum coke to drive off moisture, volatile matter, and impurities and to increase its electrical conductivity. Calcined petroleum coke is commonly used as a raw material in the aluminum industry and in the production of graphite electrodes for steel arc furnaces. Its properties make it a highly desirable fuel and carbon source in industrial applications and metallurgy. | 65996-77-2 | allocatable product | ecoQuery: https://ecoquery.ecoinvent.org/3.12/cutoff/dataset/93070/documentation This is a market activity. Each market represents the consumption mix of a product in a given geography, connecting suppliers with consumers of the same product in the same geographical area. Markets group the producers and also the imports of the product (if relevant) within the same geographical area. They also account for transport to the consumer and for the losses during that process, when relevant.;This is the market for 'calcined petroleum coke', in the geography of China.;Transport from producers to consumers of this product in the geography covered by the market is included. This activity starts at the gate of the activitiy that produces calcined petroleum coke in China with the product ready for transportation. From cradle, i.e. including all upstream activities. This activity ends with the supply of 1 kg of calcined petroleum coke oxide to the consumers of this product within the geography of China. Transport is included.
market for calcium acetate | market activity | Chemicals | 2011:Manufacture of basic chemicals | C - Manufacturing | calcium acetate | 34: Basic chemicals | 'calcium acetate' is an inorganic substance with a CAS no. : 000062-54-4. It is called 'calcium diacetate' under IUPAC naming and its molecular formula is: CaC4H6O4. It is solid under normal conditions of temperature and pressure with a slight acetic acid odor. This exchange represents a pure substance (100% active substance). Modelling this substance in a solution requires the user to add the water and/or solvent in their models. On a consumer level, is used in the following products: lubricant and greases. On industrial sites, the substance is used for the manufacture of products in the following sectors: chemicals, machinery, vehicles, health services and scientific research and development. | 000062-54-4 | allocatable product | ecoQuery: https://ecoquery.ecoinvent.org/3.12/cutoff/dataset/276459/documentation This is a market activity. Each market represents the consumption mix of a product in a given geography, connecting suppliers with consumers of the same product in the same geographical area. Markets group the producers and also the imports of the product (if relevant) within the same geographical area. They also account for transport to the consumer and for the losses during that process, when relevant.;This dataset represents the supply of 1 kg of calcium acetate from activities that produce it within the geography of this dataset.;In this market, expert judgement was used to develop product-specific transport distance estimations based on the default transport distances for markets, provided in the 'Default Transport Assumptions' file available on the ecoinvent website (https://www.ecoinvent.org/support/documents-and-files/documents-and-files.html). See exchange comments for additional details. This activity starts at the gate of the activities that produce calcium acetate within the geography of this dataset, with the product ready for transportation. From cradle, i.e. including all upstream activities. This activity ends with the supply of 1 kg of calcium acetate to the consumers of this product. Transport is included. Product losses during transportation are assumed negligible and are therefore not included.
market for calcium ammonium nitrate | market activity | Chemicals; Agriculture & Animal Husbandry | 2012:Manufacture of fertilizers and nitrogen compounds | C - Manufacturing | calcium ammonium nitrate | 34614: Double salts and mixtures of calcium nitrate and ammonium nitrate | calcium ammonium nitrate' is an inorganic substance with a CAS no. : 015245-12-2. It is solid under normal conditions of temperature and pressure as a granulate. It is modelled as a pure substance. Modelling this substance in a solution requires the user to add the solvent of their choice in their models. On a consumer level, is used in the following products: anti-freeze products, fertilisers, cosmetics and personal care products, coating products and water treatment chemicals. On industrial sites, the substance is used for the manufacture of products in the following sectors: chemicals, machinery and vehicles, pulp, paper and paper products, rubber products, plastic products and fabricated metal products. Based on EU regulations (REGULATION (EU) 2019/1009), if this substance would be used as fertiliser, it could be labelled as N-P-K of: (23-0-0). | 015245-12-2 | allocatable product | ecoQuery: https://ecoquery.ecoinvent.org/3.12/cutoff/dataset/23687/documentation This is a market activity. Each market represents the consumption mix of a product in a given geography, connecting suppliers with consumers of the same product in the same geographical area. Markets group the producers and also the imports of the product (if relevant) within the same geographical area. They also account for transport to the consumer and for the losses during that process, when relevant.;This dataset is a consumption mix, representing the supply of ''calcium ammonium nitrate'' from activities that produce it, to activities that consume it within the geography of this dataset, Europe. ;If 1 kg of this 'calcium ammonium nitrate' is used as fertiliser, it is equivalent to circa 0.27 kg of Nitrogen as N.;The dataset considers transportation from the producer to the consumer of this product, transportation distances are based on default transport distances for markets (found in file 'Default Transport Assumptions' at https://www.ecoinvent.org/support/documents-and-files/documents-and-files.html).;'Calcium ammonium nitrate' is an inorganic substance with a CAS no. : 15245-12-2. It is called 'azanium;calcium;carbonate;nitrate' under IUPAC naming and its molecular formula is: CH4CaN2O6. It is solid in normal conditions of temperature and pressure. On a consumer level, 'calcium ammonium nitrate' is used in the following products: anti-freeze products, fertilisers, cosmetics and personal care products, coating products and water treatment chemicals. On industrial sites, the substance is used for the manufacture of products in the following sectors: pH regulators and water treatment products, coating products, anti-freeze products, metal surface treatment products, explosives, heat transfer fluids, water treatment chemicals, adhesives and sealants, non-metal-surface treatment products and washing & cleaning products. Based on EU regulations (REGULATION (EU) 2019/1009), if this substance would be used as fertiliser, it could be labelled as N-P-K of: (27-0-0) +0.33 Ca. This activity starts at the gate of the activities that produce ''calcium ammonium nitrate'' with the product ready for transportation. From cradle, i.e. including all upstream activities. This activity ends with the supply of 1 kg of ''calcium ammonium nitrate'' to the consumers of this product within the geography of Europe. Transport is included.
market for calcium borates | market activity | Resource Extraction; Minerals; Agriculture & Animal Husbandry | 0891:Mining of chemical and fertilizer minerals | B - Mining and quarrying | calcium borates | 34270: Cyanides, cyanide oxides and complex cyanides; fulminates, cyanates and thiocyanates; silicates; borates; perb[…] | calcium borates' is an inorganic substance. It is called 'calcium borate' under IUPAC naming. It is solid under normal conditions of temperature and pressure. It is modelled as a pure substance. Modelling this substance in a solution requires the user to add the solvent of their choice in their models. On a consumer level, is used in the following products: soap and detergents. On industrial sites, the substance is used for the manufacture of products in the following sectors: waste treatment, polymers, glass and agriculture. |  | allocatable product | ecoQuery: https://ecoquery.ecoinvent.org/3.12/cutoff/dataset/2521/documentation This is a market activity. Each market represents the consumption mix of a product in a given geography, connecting suppliers with consumers of the same product in the same geographical area. Markets group the producers and also the imports of the product (if relevant) within the same geographical area. They also account for transport to the consumer and for the losses during that process, when relevant.;This is the market for 'calcium borates', in the Global geography.;Transport from producers to consumers of this product in the geography covered by the market is included.;'calcium borates' are inorganic substances, represented by the substance with a CAS no. : 12007-56-6. It is called 'calcium borate' under IUPAC naming and its molecular formula is: Ca3B2O6. It is solid under normal conditions of temperature and pressure. It is modelled as a pure substance. On a consumer level, is used in the following products: soap and detergents. On industrial sites, the substance is used for the manufacture of products in the following sectors: waste treatment, polymers, glass and agriculture. This activity starts at the gate of the activities that produce 'calcium borates', within the geography of Global. From cradle, i.e. including all upstream activities. This activity ends with the supply of 'calcium borates', to the consumers of this product. Transport is included. Product losses during transportation are assumed negligible and are therefore not included.
market for calcium carbide, technical grade | market activity | Chemicals | 2011:Manufacture of basic chemicals | C - Manufacturing | calcium carbide, technical grade | 34280: Hydrogen peroxide; phosphides; carbides; hydrides, nitrides, azides, silicides and borides | 'calcium carbide, technical grade' is an inorganic substance with a CAS no. : 000075-20-7. It is called 'calcium acetylene' under IUPAC naming and its molecular formula is: C2Ca. It is solid under normal conditions of temperature and pressure and may have a powder form. It is modelled as a pure substance. Modelling this substance in a solution requires the user to add the solvent of their choice in their models. On a consumer level, is used in the following products: fuels, laboratory chemicals and metals. This substance has an industrial use resulting in manufacture of another substance (use of intermediates). On industrial sites, the substance is used for the manufacture of products in the following sectors: pH regulators and water treatment products. This substance is used for the synthesis of other substances (use as intermediate). | 75-20-7 | allocatable product | ecoQuery: https://ecoquery.ecoinvent.org/3.12/cutoff/dataset/17791/documentation This is a market activity. Each market represents the consumption mix of a product in a given geography, connecting suppliers with consumers of the same product in the same geographical area. Markets group the producers and also the imports of the product (if relevant) within the same geographical area. They also account for transport to the consumer and for the losses during that process, when relevant.;This is the market for 'calcium carbide, technical grade', in the Global geography.;Transport from producers to consumers of this product in the geography covered by the market is included.;'calcium carbide, technical grade' is an inorganic substance with a CAS no. : 000075-20-7. It is called 'calcium acetylene' under IUPAC naming and its molecular formula is: C2Ca. It is solid under normal conditions of temperature and pressure and may have a powder form. The substance is modelled as a pure substance. On a consumer level, is used in the following products: fuels, laboratory chemicals and metals. This substance has an industrial use resulting in manufacture of another substance (use of intermediates). On industrial sites, the substance is used for the manufacture of products in the following sectors: pH regulators and water treatment products. This substance is used for the synthesis of other substances (use as intermediate). This activity starts at the gate of the activities that produce 'calcium carbide, technical grade', within the geography of Global. From cradle, i.e. including all upstream activities. This activity ends with the supply of 'calcium carbide, technical grade', to the consumers of this product. Transport is included. Product losses during transportation are assumed negligible and are therefore not included.
market for calcium carbonate, precipitated | market activity | Chemicals | 2011:Manufacture of basic chemicals | C - Manufacturing | calcium carbonate, precipitated | 34240: Phosphates of triammonium; salts and peroxysalts of inorganic acids and metals n.e.c. | 'calcium carbonate, precipitated' is an inorganic substance with a CAS no. : 000471-34-1. It is called 'calcium;carbonate' under IUPAC naming and its molecular formula is: CCaO3. It is solid under normal conditions of temperature and pressure as colorless to white crystalls or powder with no odor. It is nearly insoluble in water and alcohols. It is modelled as a pure substance. Modelling this substance in a solution requires the user to add the solvent of their choice in their models. On a consumer level, is used in the following products: stone, plaster, cement, glass or ceramic (e.g. dishes, pots/pans, food storage containers, construction and isolation material), fabrics, textiles and apparel (e.g. clothing, mattress, curtains or carpets, textile toys), leather (e.g. gloves, shoes, purses, furniture), metal (e.g. cutlery, pots, toys, jewellery), paper (e.g. tissues, feminine hygiene products, nappies, books, magazines, wallpaper), rubber (e.g. tyres, shoes, toys), wood (e.g. floors, furniture, toys) and plastic (e.g. food packaging and storage, toys, mobile phones). There is no publicly available information about the consumption of this substance on industrial sites. | 000471-34-1 | allocatable product | ecoQuery: https://ecoquery.ecoinvent.org/3.12/cutoff/dataset/17905/documentation This is a market activity. Each market represents the consumption mix of a product in a given geography, connecting suppliers with consumers of the same product in the same geographical area. Markets group the producers and also the imports of the product (if relevant) within the same geographical area. They also account for transport to the consumer and for the losses during that process, when relevant.;This dataset represents the supply of 1 kg of calcium carbonate, precipitated from activities that produce it within the geography of this dataset.;The transport amounts are based on the default transport distances for markets, provided in the 'Default Transport Assumptions' file available on the ecoinvent website (https://www.ecoinvent.org/support/documents-and-files/documents-and-files.html). See exchange comments for additional details. This activity starts at the gate of the activities that produce calcium carbonate, precipitated within the geography of this dataset, with the product ready for transportation. From cradle, i.e. including all upstream activities. This activity ends with the supply of 1 kg of calcium carbonate, precipitated to the consumers of this product. Transport is included. Product losses during transportation are assumed negligible and are therefore not included.
market for calcium chloride | market activity | Chemicals | 2011:Manufacture of basic chemicals | C - Manufacturing | calcium chloride | 34240: Phosphates of triammonium; salts and peroxysalts of inorganic acids and metals n.e.c. | 'calcium chloride' is an inorganic substance with a CAS no. : 010043-52-4. It is called 'calcium dichloride' under IUPAC naming and its molecular formula is: CaCl2. It is solid under normal conditions of temperature and pressure, is odourless and may have a flakey/powder form. It is modelled as a pure substance. Modelling this substance in a solution requires the user to add the solvent of their choice in their models. On a consumer level, is used in the following products: washing & cleaning products, anti-freeze products, fertilisers, plant protection products, adsorbents, water treatment chemicals and heat transfer fluids. On industrial sites, the substance is used for the manufacture of products in the following sectors: pH regulators and water treatment products, washing & cleaning products, adsorbents, laboratory chemicals and anti-freeze products. This substance is used for the synthesis of other substances (use as intermediate). | 010043-52-4 | allocatable product | ecoQuery: https://ecoquery.ecoinvent.org/3.12/cutoff/dataset/18965/documentation This is a market activity. Each market represents the consumption mix of a product in a given geography, connecting suppliers with consumers of the same product in the same geographical area. Markets group the producers and also the imports of the product (if relevant) within the same geographical area. They also account for transport to the consumer and for the losses during that process, when relevant.;This dataset represents the supply of 1 kg of calcium chloride from activities that produce it within the geography RER.;A regional market for Europe [RER] is motivated by the low share (in the range of 4.4%-5.7% of total trade quantities between 2010-2016) of import quantities to EU28 from outside (excluding Norway and Switzerland) the Union. In addition, the export quantities exceeded the import quantities (the ratio export/import was in the range of 2.52-5.05 in the same period). Source: Eurostat database, EU trade since 1988 by HS6 (DS-016893), HS6-code: 282720 - CALCIUM CHLORIDE, Assessed on: 2018-01-22.;This is a constrained market. The justification for a market constraint is included in the comment field of the conditional exchange. ;The transport amounts are based on eurostat transport statistics for 2016 (http://ec.europa.eu/eurostat/data/database, extracted on the 2018-06-01). See exchange comments for additional details. This activity starts at the gate of the activities that produce calcium chloride within the geography RER, with the product ready for transportation. From cradle, i.e. including all upstream activities. This activity ends with the supply of 1 kg of calcium chloride to the consumers of this product. Transport is included. Product losses during transportation are assumed negligible and are therefore not included.
market for calcium nitrate | market activity | Chemicals; Agriculture & Animal Husbandry | 2012:Manufacture of fertilizers and nitrogen compounds | C - Manufacturing | calcium nitrate | 34615: Mixtures of ammonium nitrate with calcium carbonate or other inorganic non-fertilizing substances | 'calcium nitrate' is an inorganic substance with a CAS no. : 010124-37-5. It is called 'calcium;dinitrate' under IUPAC naming and its molecular formula is: CaN2O6. It is solid under normal conditions of temperature and pressure as colorless to white crystalls. It is fairly soluble in water and most organic solvents (e.g. acetone). It is modelled as a pure substance. Modelling this substance in a solution requires the user to add the solvent of their choice in their models. On a consumer level, is used in the following products: anti-freeze products, fertilisers, cosmetics and personal care products, washing & cleaning products, water treatment chemicals, adhesives and sealants, pH regulators and water treatment products, coating products, metal surface treatment products, non-metal-surface treatment products and metal working fluids. There is no publicly available information about the consumption of this substance on industrial sites. Based on EU regulations (REGULATION (EU) 2019/1009), if this substance would be used as fertiliser, it could be labelled as N-P-K of: (17-0-0) +0.24 Ca. | 010124-37-5 | allocatable product | ecoQuery: https://ecoquery.ecoinvent.org/3.12/cutoff/dataset/22829/documentation This is a market activity. Each market represents the consumption mix of a product in a given geography, connecting suppliers with consumers of the same product in the same geographical area. Markets group the producers and also the imports of the product (if relevant) within the same geographical area. They also account for transport to the consumer and for the losses during that process, when relevant.;This dataset is a consumption mix, representing the supply of ''calcium nitrate'' from activities that produce it, to activities that consume it within the geography of this dataset, Global. ;If 1 kg of this 'calcium nitrate' is used as fertiliser, it is equivalent to circa 0.171 kg of Nitrogen as N.;The dataset considers transportation from the producer to the consumer of this product, transportation distances are based on default transport distances for markets (found in file 'Default Transport Assumptions' at https://www.ecoinvent.org/support/documents-and-files/documents-and-files.html).;'Calcium nitrate' is an inorganic substance with a CAS no. : 10124-37-5. It is called 'calcium dinitrate' under IUPAC naming and its molecular formula is: Ca1N2O6. It is solid in normal conditions of temperature and pressure. On a consumer level, 'calcium nitrate' is used in the following products: anti-freeze products, fertilisers, cosmetics and personal care products, washing & cleaning products, water treatment chemicals, adhesives and sealants, pH regulators and water treatment products, coating products, metal surface treatment products, non-metal-surface treatment products and metal working fluids. On industrial sites, the substance is used for the manufacture of products in the following sectors: mining, building & construction work and agriculture, forestry and fishing. Based on EU regulations (REGULATION (EU) 2019/1009), if this substance would be used as fertiliser, it could be labelled as N-P-K of: (17-0-0) +0.24 Ca. This activity starts at the gate of the activities that produce ''calcium nitrate'' with the product ready for transportation. From cradle, i.e. including all upstream activities. This activity ends with the supply of 1 kg of ''calcium nitrate'' to the consumers of this product within the geography of Global. Transport is included.
market for calendering, rigid sheets | market activity | Chemicals | 2220:Manufacture of plastics products | C - Manufacturing | calendering, rigid sheets | 89200: Moulding, pressing, stamping, extruding and similar plastic manufacturing services | This is delivering the service of 'calendering, rigid sheets'. Calendering is a speciality process for high-volume, high quality plastic film and sheet, mainly used for PVC as well as for certain other modified thermoplastics. The melted polymer is subject to heat and pressure in an extruder and formed into sheet or film by calendering rolls. The temperature and speed of the rolls influences the properties of the film. Calendering allows speciality surface treatments of the film or sheet such as embossing or enhancing the physical properties or in-line lamination. In the service of calendaring, 1 kg of this process corresponds to 0.997 kg of calendered rigid plastic sheets. The converted amount of plastics is not included into the dataset. This service should be used along with 1 kg of thermoplastic material, usually PVC. |  | allocatable product | ecoQuery: https://ecoquery.ecoinvent.org/3.12/cutoff/dataset/8325/documentation This is a market activity. Each market represents the consumption mix of a product in a given geography, connecting suppliers with consumers of the same product in the same geographical area. Markets group the producers and also the imports of the product (if relevant) within the same geographical area. They also account for transport to the consumer and for the losses during that process, when relevant.;This is the market for 'calendering, rigid sheets', in the Global geography.;Transport from producers to consumers of this product in the geography covered by the market is included.;This is delivering the service of 'calendering, rigid sheets'. Calendering is a speciality process for high-volume, high quality plastic film and sheet, mainly used for PVC as well as for certain other modified thermoplastics. The melted polymer is subject to heat and pressure in an extruder and formed into sheet or film by calendering rolls. The temperature and speed of the rolls influences the properties of the film. Calendering allows speciality surface treatments of the film or sheet such as embossing or enhancing the physical properties or in-line lamination. In the service of calendaring, 1 kg of this process corresponds to 0.997 kg of calendered rigid plastic sheets. The converted amount of plastics is not included into the dataset. This service should be used along with 1 kg of thermoplastic material, usually PVC. This activity starts with the service generation. From cradle, i.e. including all upstream activities. This activity ends with the service supplied to its consumers. Transport or losses are considered irrelevant for this product.
market for canal | market activity | Infrastructure & Machinery | 4290:Construction of other civil engineering projects | F - Construction | canal | 53232: Harbours, waterways and related facilities | This is an immobile infrastructure, representing the construction of a "canal". The infrastructure is characterised by a width of 42 m, an average depth of 4m and a canal bed area of 42m2/m, while every 10 meters at each edge is modelled as road traffic area. It also has a lifetime of 118 years. The process includes construction material input, electricity consumption for the construction, land use and maintenance, but it excludes the end-of-life of the canal. |  | allocatable product | ecoQuery: https://ecoquery.ecoinvent.org/3.12/cutoff/dataset/2000/documentation This is a market activity. Each market represents the consumption mix of a product in a given geography, connecting suppliers with consumers of the same product in the same geographical area. Markets group the producers and also the imports of the product (if relevant) within the same geographical area. They also account for transport to the consumer and for the losses during that process, when relevant.;This is the market for 'canal', in the Global geography.;This market contains no transport or losses, as they are irrelevant for the delivered product. This activity starts at the gate of the activities that produce 'canal', within the geography of Global. From cradle, i.e. including all upstream activities. This activity ends with the supply of canal', to the consumers of this product. Transport or losses are considered irrelevant for this product.
market for capacitor, auxilliaries and energy use | market activity | Electronics | 2610:Manufacture of electronic components and boards | C - Manufacturing | capacitor, auxilliaries and energy use | 47110: Electrical capacitors | This is delivering the burdens of energy and auxiliary material requirements for the production of 1 kg of capacitors over all types of capacitors. It includes data for energy, emission, end-of-life, infrastructure. This should be used in combination with the materials used for the production of the component. |  | allocatable product | ecoQuery: https://ecoquery.ecoinvent.org/3.12/cutoff/dataset/858/documentation This is a market activity. Each market represents the consumption mix of a product in a given geography, connecting suppliers with consumers of the same product in the same geographical area. Markets group the producers and also the imports of the product (if relevant) within the same geographical area. They also account for transport to the consumer and for the losses during that process, when relevant.;This is the market for 'capacitor, auxilliaries and energy use', in the Global geography.;Transport from producers to consumers of this product in the geography covered by the market is included. This activity starts at the gate of the activities that produce 'capacitor, auxilliaries and energy use', within the geography of Global. From cradle, i.e. including all upstream activities. This activity ends with the supply of 'capacitor, auxilliaries and energy use', to the consumers of this product. Transport is included. Product losses during transportation are assumed negligible and are therefore not included.
market for capacitor, electrolyte type, < 2cm height | market activity | Electronics | 2610:Manufacture of electronic components and boards | C - Manufacturing | capacitor, electrolyte type, < 2cm height | 47110: Electrical capacitors | This is an electric component usually soldered to a printed wiring board (PWB) in electronic circuits. A capacitor stores electrical energy in an electric field between at least two electrical conductors. Electrolyte capacitors consist on an insulating oxide layer and an electrolyte in solid, liquid or gel form. For this product it is assumed that a typical small electrolyte capacitor has an average weight of 1.29 g. This product represents electrolyte capacitors smaller than 2cm. |  | allocatable product | ecoQuery: https://ecoquery.ecoinvent.org/3.12/cutoff/dataset/6675/documentation This is a market activity. Each market represents the consumption mix of a product in a given geography, connecting suppliers with consumers of the same product in the same geographical area. Markets group the producers and also the imports of the product (if relevant) within the same geographical area. They also account for transport to the consumer and for the losses during that process, when relevant.;This is the market for 'capacitor, electrolyte type, < 2cm height', in the Global geography.;In this market, expert judgement was used to develop product specific transport distance estimations. This activity starts at the gate of the activities that produce 'capacitor, electrolyte type, < 2cm height', within the geography of Global. From cradle, i.e. including all upstream activities. This activity ends with the supply of 'capacitor, electrolyte type, < 2cm height', to the consumers of this product. Transport is included. Product losses during transportation are assumed negligible and are therefore not included.
market for capacitor, electrolyte type, > 2cm height | market activity | Electronics | 2610:Manufacture of electronic components and boards | C - Manufacturing | capacitor, electrolyte type, > 2cm height | 47110: Electrical capacitors | This is an electric component usually soldered to a printed wiring board (PWB) in electronic circuits. A capacitor stores electrical energy in an electric field between at least two electrical conductors. Electrolyte capacitors consist on an insulating oxide layer and an electrolyte in solid, liquid or gel form. For this product it is assumed that a typical big electrolyte capacitor has an average weight of 50.5 g. This product represents electrolyte capacitors larger than 2cm. |  | allocatable product | ecoQuery: https://ecoquery.ecoinvent.org/3.12/cutoff/dataset/7478/documentation This is a market activity. Each market represents the consumption mix of a product in a given geography, connecting suppliers with consumers of the same product in the same geographical area. Markets group the producers and also the imports of the product (if relevant) within the same geographical area. They also account for transport to the consumer and for the losses during that process, when relevant.;This is the market for 'capacitor, electrolyte type, > 2cm height', in the Global geography.;In this market, expert judgement was used to develop product specific transport distance estimations. This activity starts at the gate of the activities that produce 'capacitor, electrolyte type, > 2cm height', within the geography of Global. From cradle, i.e. including all upstream activities. This activity ends with the supply of 'capacitor, electrolyte type, > 2cm height', to the consumers of this product. Transport is included. Product losses during transportation are assumed negligible and are therefore not included.
market for capacitor, film type, for through-hole mounting | market activity | Electronics | 2610:Manufacture of electronic components and boards | C - Manufacturing | capacitor, film type, for through-hole mounting | 47110: Electrical capacitors | This is an electric component usually soldered to a printed wiring board (PWB) in electronic circuits. A capacitor stores electrical energy in an electric field between at least two electrical conductors. Film type capacitors use an insulating plastic film as the dielectric. For this product it is assumed that a typical film capacitor has an average weight of 0.7 g. This component is designed for through-hole mounting. |  | allocatable product | ecoQuery: https://ecoquery.ecoinvent.org/3.12/cutoff/dataset/5060/documentation This is a market activity. Each market represents the consumption mix of a product in a given geography, connecting suppliers with consumers of the same product in the same geographical area. Markets group the producers and also the imports of the product (if relevant) within the same geographical area. They also account for transport to the consumer and for the losses during that process, when relevant.;This is the market for 'capacitor, film type, for through-hole mounting', in the Global geography.;In this market, expert judgement was used to develop product specific transport distance estimations. This activity starts at the gate of the activities that produce 'capacitor, film type, for through-hole mounting', within the geography of Global. From cradle, i.e. including all upstream activities. This activity ends with the supply of 'capacitor, film type, for through-hole mounting', to the consumers of this product. Transport is included. Product losses during transportation are assumed negligible and are therefore not included.
market for capacitor, for surface-mounting | market activity | Electronics | 2610:Manufacture of electronic components and boards | C - Manufacturing | capacitor, for surface-mounting | 47110: Electrical capacitors | This is an electric component usually soldered to a printed wiring board (PWB) in electronic circuits. A capacitor stores electrical energy in an electric field between at least two electrical conductors. This product represents a not specified capacitor type. For this product it is assumed that a typical SMD type capacitor in electronic modules has an average weight of 0.086 g. This component is designed for surface mounting. |  | allocatable product | ecoQuery: https://ecoquery.ecoinvent.org/3.12/cutoff/dataset/8487/documentation This is a market activity. Each market represents the consumption mix of a product in a given geography, connecting suppliers with consumers of the same product in the same geographical area. Markets group the producers and also the imports of the product (if relevant) within the same geographical area. They also account for transport to the consumer and for the losses during that process, when relevant.;This is the market for 'capacitor, for surface-mounting', in the Global geography.;In this market, expert judgement was used to develop product specific transport distance estimations. This activity starts at the gate of the activities that produce 'capacitor, for surface-mounting', within the geography of Global. From cradle, i.e. including all upstream activities. This activity ends with the supply of 'capacitor, for surface-mounting', to the consumers of this product. Transport is included. Product losses during transportation are assumed negligible and are therefore not included.
market for capacitor, tantalum-, for through-hole mounting | market activity | Electronics | 2610:Manufacture of electronic components and boards | C - Manufacturing | capacitor, tantalum-, for through-hole mounting | 47110: Electrical capacitors | This is an electric component usually soldered to a printed wiring board (PWB) in electronic circuits. A capacitor stores electrical energy in an electric field between at least two electrical conductors. Tantalum capacitors use porous tantalum as an anode and a layer of oxide as the dielectric. For this product it is assumed that a typical tantalum ceramic capacitor has an average weight of 0.254 g. This component is designed for through-hole mounting. |  | allocatable product | ecoQuery: https://ecoquery.ecoinvent.org/3.12/cutoff/dataset/3486/documentation This is a market activity. Each market represents the consumption mix of a product in a given geography, connecting suppliers with consumers of the same product in the same geographical area. Markets group the producers and also the imports of the product (if relevant) within the same geographical area. They also account for transport to the consumer and for the losses during that process, when relevant.;This is the market for 'capacitor, tantalum-, for through-hole mounting', in the Global geography.;In this market, expert judgement was used to develop product specific transport distance estimations. This activity starts at the gate of the activities that produce 'capacitor, tantalum-, for through-hole mounting', within the geography of Global. From cradle, i.e. including all upstream activities. This activity ends with the supply of 'capacitor, tantalum-, for through-hole mounting', to the consumers of this product. Transport is included. Product losses during transportation are assumed negligible and are therefore not included.
market for captan | market activity | Chemicals; Agriculture & Animal Husbandry | 2021:Manufacture of pesticides and other agrochemical products | C - Manufacturing | captan | 34662: Fungicides | 'captan' is an organic substance with a CAS no. : 000133-06-2. It is called '2-(trichloromethylsulfanyl)-3a,4,7,7a-tetrahydroisoindole-1,3-dione' under IUPAC naming and its molecular formula is: C9H8Cl3NO2S. It is solid under normal conditions of temperature and pressure as a white powder. It is modelled as a pure substance. Modelling this substance in a solution requires the user to add the solvent of their choice in their models. On a consumer level, is used in the following products: fungicides. There is no publicly available information about the consumption of this substance on industrial sites. | 000133-06-2 | allocatable product | ecoQuery: https://ecoquery.ecoinvent.org/3.12/cutoff/dataset/1894/documentation This is a market activity. Each market represents the consumption mix of a product in a given geography, connecting suppliers with consumers of the same product in the same geographical area. Markets group the producers and also the imports of the product (if relevant) within the same geographical area. They also account for transport to the consumer and for the losses during that process, when relevant.;This is the market for 'captan', in the Global geography.;In this market, expert judgement was used to develop product specific transport distance estimations.;captan' is an organic substance with a CAS no. : 000133-06-2. It is called '2-(trichloromethylsulfanyl)-3a,4,7,7a-tetrahydroisoindole-1,3-dione' under IUPAC naming and its molecular formula is: C9H8Cl3NO2S. It is solid under normal conditions of temperature and pressure as a white powder. It is modelled as a pure substance. On a consumer level, is used in the following products: fungicides. There is no publicly available information about the consumption of this substance on industrial sites. This activity starts at the gate of the activities that produce 'captan', within the geography of Global. From cradle, i.e. including all upstream activities. This activity ends with the supply of 'captan', to the consumers of this product. Transport is included. Product losses during transportation are assumed negligible and are therefore not included.
market for carbon black | market activity | Chemicals | 2011:Manufacture of basic chemicals | C - Manufacturing | carbon black | 34231: Chemical elements n.e.c.; inorganic acids except phosphoric, nitric and sulphonitric; inorganic oxygen compoun[…] | 'carbon black' is an inorganic substance with a CAS no. : 101239-80-9. It is called 'carbon' under IUPAC naming and its molecular formula is: C. It is solid under normal conditions of temperature and pressure as a black powder. It is modelled as a pure substance. Modelling this substance in a solution requires the user to add the solvent of their choice in their models. On a consumer level, is used in the following products: inks and toners, adhesives and sealants, coating products, fillers, putties, plasters, modelling clay, textile treatment products and dyes, finger paints, lubricants and greases and cosmetics and personal care products. There is no publicly available information about the consumption of this substance on industrial sites. | 101239-80-9 | allocatable product | ecoQuery: https://ecoquery.ecoinvent.org/3.12/cutoff/dataset/5861/documentation This is a market activity. Each market represents the consumption mix of a product in a given geography, connecting suppliers with consumers of the same product in the same geographical area. Markets group the producers and also the imports of the product (if relevant) within the same geographical area. They also account for transport to the consumer and for the losses during that process, when relevant.;This is the market for 'carbon black', in the Global geography.;Transport from producers to consumers of this product in the geography covered by the market is included.;'carbon black' is an inorganic substance with a CAS no. : 101239-80-9. It is called 'carbon' under IUPAC naming and its molecular formula is: C. It is solid under normal conditions of temperature and pressure as a black powder. It is modelled as a pure substance. On a consumer level, is used in the following products: inks and toners, adhesives and sealants, coating products, fillers, putties, plasters, modelling clay, textile treatment products and dyes, finger paints, lubricants and greases and cosmetics and personal care products. There is no publicly available information about the consumption of this substance on industrial sites. This activity starts at the gate of the activities that produce 'carbon black', within the geography of Global. From cradle, i.e. including all upstream activities. This activity ends with the supply of 'carbon black', to the consumers of this product. Transport is included. Product losses during transportation are assumed negligible and are therefore not included.
market for carbon dioxide, in chemical industry | market activity | Chemicals | 2012:Manufacture of fertilizers and nitrogen compounds | C - Manufacturing | carbon dioxide, in chemical industry | 34210: Hydrogen, nitrogen, oxygen, carbon dioxide and rare gases; inorganic oxygen compounds of non-metals n.e.c. | 'carbon dioxide, in chemical industry' is an inorganic substance with a CAS no. : 000124-38-9. It is called 'carbon dioxide' under IUPAC naming and its molecular formula is: CO2. It is gas under normal conditions of temperature and pressure with no distinct odor. It is modelled as a pure substance. Modelling this substance in a solution requires the user to add the solvent of their choice in their models. On a consumer level, is used in the following products: foods and beverages, fire extinguishers, refrigerants. There is no publicly available information about the consumption of this substance on industrial sites. | 000124-38-9 | allocatable product | ecoQuery: https://ecoquery.ecoinvent.org/3.12/cutoff/dataset/23119/documentation This is a market activity. Each market represents the consumption mix of a product in a given geography, connecting suppliers with consumers of the same product in the same geographical area. Markets group the producers and also the imports of the product (if relevant) within the same geographical area. They also account for transport to the consumer and for the losses during that process, when relevant.;This is the market for 'carbon dioxide, in chemical industry', in the Global geography. This is a constrained market for consequential system model, for attributional system models, this is a regular market. In the case of consequential system model, details about the marginal consumer can be found in the comment of the conditional exchange (by-product).;This dataset is a consumption mix represending the supply of carbon dioxide in chemical industry, from activities that produce it, to activities that consume it within the geography of this dataset, Global. Transport is not taken into account as this product is either used directly at the place it is produced or vented. No losses considered.;Carbon dioxide, in chemical industry is produced mostly through ammonia production where a carbon containing fuel is burned during the process. In the majority of the cases this carbon dioxide represends a useful by-product and is collected to be further used in the industry. However, not all of it is collected and what is not collected is simple vented into the atmosphere.;This is a constrained market. The justification for a market constraint is included in the comment field of the conditional exchange. ;carbon dioxide, in chemical industry' is an inorganic substance with a CAS no. : 000124-38-9. It is called 'carbon dioxide' under IUPAC naming and its molecular formula is: CO2. It is gas under normal conditions of temperature and pressure with no distinct odour. It is modelled as a pure substance. On a consumer level, is used in the following products: foods and beverages, fire extinguishers, refrigerants. There is no publicly available information about the consumption of this substance on industrial sites. The activity starts at the place where carbon dioxide, in chemical industry is produced. From cradle, i.e. including all upstream activities. The activity ends with the provision of carbon dioxide in chemical industry to its respective consumers.
market for carbon dioxide, liquid | market activity | Chemicals | 2011:Manufacture of basic chemicals | C - Manufacturing | carbon dioxide, liquid | 34210: Hydrogen, nitrogen, oxygen, carbon dioxide and rare gases; inorganic oxygen compounds of non-metals n.e.c. | 'carbon dioxide, liquid' is an inorganic substance with a CAS no. : 000124-38-9. It is called 'carbon dioxide' under IUPAC naming and its molecular formula is: CO2. It is liquid under normal conditions of temperature and pressure with no distinct odor. It is modelled as a pure substance. Modelling this substance in a solution requires the user to add the solvent of their choice in their models. On a consumer level, is used in the following products: foods and beverages, fire extinguishers, refrigerants. There is no publicly available information about the consumption of this substance on industrial sites. | 000124-38-9 | allocatable product | ecoQuery: https://ecoquery.ecoinvent.org/3.12/cutoff/dataset/11081/documentation This is a market activity. Each market represents the consumption mix of a product in a given geography, connecting suppliers with consumers of the same product in the same geographical area. Markets group the producers and also the imports of the product (if relevant) within the same geographical area. They also account for transport to the consumer and for the losses during that process, when relevant.;This is the market for 'carbon dioxide, liquid', in the Global geography.;Special transport modelling for liquid gases: No ship transport and normal transport modelling for chemicals reduced by 90%.;;carbon dioxide, liquid' is an inorganic substance with a CAS no. : 000124-38-9. It is called 'carbon dioxide' under IUPAC naming and its molecular formula is: CO2. It is liquid with no distinct odour. It is modelled as a pure substance. On a consumer level, is used in the following products: foods and beverages, fire extinguishers, refrigerants. There is no publicly available information about the consumption of this substance on industrial sites. This activity starts at the gate of the activities that produce 'carbon dioxide, liquid', within the geography of Global. From cradle, i.e. including all upstream activities. This activity ends with the supply of 'carbon dioxide, liquid', to the consumers of this product. Transport is included. Product losses during transportation are assumed negligible and are therefore not included.
market for carbon disulfide | market activity | Chemicals | 2011:Manufacture of basic chemicals | C - Manufacturing | carbon disulfide | 34231: Chemical elements n.e.c.; inorganic acids except phosphoric, nitric and sulphonitric; inorganic oxygen compoun[…] | 'carbon disulfide' is an inorganic substance with a CAS no. : 000075-15-0. It is called 'carbon disulfide' under IUPAC naming and its molecular formula is: CS2. It is liquid under normal conditions of temperature and pressure and appears as a clear colorless to yellowish volatile liquid with a strong disagreeable odor. It is modelled as a pure substance. Modelling this substance in a solution requires the user to add the solvent of their choice in their models. On a consumer level, is used in the following products: polymers, pH regulators and water treatment products, laboratory chemicals, plant protection products and biocides (e.g. disinfectants, pest control products). There is no publicly available information about the consumption of this substance on industrial sites. | 000075-15-0 | allocatable product | ecoQuery: https://ecoquery.ecoinvent.org/3.12/cutoff/dataset/9208/documentation This is a market activity. Each market represents the consumption mix of a product in a given geography, connecting suppliers with consumers of the same product in the same geographical area. Markets group the producers and also the imports of the product (if relevant) within the same geographical area. They also account for transport to the consumer and for the losses during that process, when relevant.;This is the market for 'carbon disulfide', in the Global geography.;Transport from producers to consumers of this product in the geography covered by the market is included.;carbon disulfide' is an inorganic substance with a CAS no. : 000075-15-0. It is called 'carbon disulfide' under IUPAC naming and its molecular formula is: CS2. It is liquid under normal conditions of temperature and pressure and appears as a clear colourless to yellowish volatile liquid with a strong disagreeable odour. It is modelled as a pure substance. On a consumer level, is used in the following products: polymers, pH regulators and water treatment products, laboratory chemicals, plant protection products and biocides (e.g. disinfectants, pest control products). There is no publicly available information about the consumption of this substance on industrial sites. This activity starts at the gate of the activities that produce 'carbon disulfide', within the geography of Global. From cradle, i.e. including all upstream activities. This activity ends with the supply of 'carbon disulfide', to the consumers of this product. Transport is included. Product losses during transportation are assumed negligible and are therefore not included.
market for carbon fibre reinforced plastic, injection moulded | market activity | Chemicals | 2220:Manufacture of plastics products | C - Manufacturing | carbon fibre reinforced plastic, injection moulded | 49640: Parts of aircraft and spacecraft | "carbon fibre reinforced plastic, injection moulded" (CFRP) is produced by injection moulding of carbon fibre with acrylonitrile-butadiene-styrene copolymer. This product has high tensile strength, low thermal expansion, and a very high strength-to-weight ratio. Therefore, it is used as structural material in the aircraft manufacturing industry. |  | allocatable product | ecoQuery: https://ecoquery.ecoinvent.org/3.12/cutoff/dataset/21625/documentation This is a market activity. Each market represents the consumption mix of a product in a given geography, connecting suppliers with consumers of the same product in the same geographical area. Markets group the producers and also the imports of the product (if relevant) within the same geographical area. They also account for transport to the consumer and for the losses during that process, when relevant.;This is the market for 'carbon fibre reinforced plastic, injection moulded', in the Global geography.;Transport from producers to consumers of this product in the geography covered by the market is included. This activity starts at the gate of the activities that produce 'carbon fibre reinforced plastic, injection moulded', within the geography of Global. From cradle, i.e. including all upstream activities. This activity ends with the supply of 'carbon fibre reinforced plastic, injection moulded', to the consumers of this product. Transport is included. Product losses during transportation are assumed negligible and are therefore not included.
market for carbon monoxide | market activity | Chemicals | 2011:Manufacture of basic chemicals | C - Manufacturing | carbon monoxide | 34210: Hydrogen, nitrogen, oxygen, carbon dioxide and rare gases; inorganic oxygen compounds of non-metals n.e.c. | carbon monoxide' is an inorganic substance with a CAS no. : 000630-08-0. It is called 'carbon monoxide' under IUPAC naming and its molecular formula is: CO. It is gas under normal conditions of temperature and pressure with no distinct odor. It is modelled as a pure substance. Modelling this substance in a solution requires the user to add the solvent of their choice in their models. On a consumer level, is used in the following products: laboratory chemicals, fuels, metal surface treatment products, polymers and semiconductors. There is no publicly available information about the consumption of this substance on industrial sites. | 630-08-0 | allocatable product | ecoQuery: https://ecoquery.ecoinvent.org/3.12/cutoff/dataset/11121/documentation This is a market activity. Each market represents the consumption mix of a product in a given geography, connecting suppliers with consumers of the same product in the same geographical area. Markets group the producers and also the imports of the product (if relevant) within the same geographical area. They also account for transport to the consumer and for the losses during that process, when relevant.;This is the market for 'carbon monoxide', in the geography of Europe.;Transport from producers to consumers of this product in the geography covered by the market is included.;carbon monoxide' is an inorganic substance with a CAS no. : 000630-08-0. It is called 'carbon monoxide' under IUPAC naming and its molecular formula is: CO. It is gas under normal conditions of temperature and pressure with no distinct odour. It is modelled as a pure substance. On a consumer level, is used in the following products: laboratory chemicals, fuels, metal surface treatment products, polymers and semiconductors. There is no publicly available information about the consumption of this substance on industrial sites. This activity starts at the gate of the activities that produce 'carbon monoxide', within the geography of Europe. From cradle, i.e. including all upstream activities. This activity ends with the supply of 'carbon monoxide', to the consumers of this product. Transport is included. Product losses during transportation are assumed negligible and are therefore not included.
market for carbon tetrachloride | market activity | Chemicals | 2011:Manufacture of basic chemicals | C - Manufacturing | carbon tetrachloride | 34110: Hydrocarbons and their halogenated, sulphonated, nitrated or nitrosated derivatives | 'carbon tetrachloride' is an organic substance with a CAS no. : 000056-23-5. It is called 'tetrachloromethane' under IUPAC naming and its molecular formula is: CCl4. It is liquid under normal conditions of temperature and pressure and has a distinct, ether-like odor. It is modelled as a pure substance. Modelling this substance in a solution requires the user to add the solvent of their choice in their models. There is no publicly available information about the consumption of this substance on a consumer level. On industrial sites, the substance is used for the manufacture of products in the following sectors: chemicals. | 56-23-5 | allocatable product | ecoQuery: https://ecoquery.ecoinvent.org/3.12/cutoff/dataset/18027/documentation This is a market activity. Each market represents the consumption mix of a product in a given geography, connecting suppliers with consumers of the same product in the same geographical area. Markets group the producers and also the imports of the product (if relevant) within the same geographical area. They also account for transport to the consumer and for the losses during that process, when relevant.;This dataset represents the supply of 1 kg of carbon tetrachloride from activities that produce it within the geography RER.;In this market, expert judgement was used to develop product-specific transport distance estimations based on eurostat transport statistics for 2016 (http://ec.europa.eu/eurostat/data/database, extracted on the 2018-06-01). See exchange comments for additional details. This activity starts at the gate of the activities that produce carbon tetrachloride within the geography RER, with the product ready for transportation. From cradle, i.e. including all upstream activities. This activity ends with the supply of 1 kg of carbon tetrachloride to the consumers of this product. Transport is included. Product losses during transportation are assumed negligible and are therefore not included.
market for carboxymethyl cellulose, powder | market activity | Chemicals | 2011:Manufacture of basic chemicals | C - Manufacturing | carboxymethyl cellulose, powder | 35240: Sugars, chemically pure n.e.c.; sugar ethers and sugar esters and their salts n.e.c. | 'carboxymethyl cellulose, powder' is an organic substance with a CAS no. : 009000-11-7. It is called 'acetic acid;2,3,4,5,6-pentahydroxyhexanal' under IUPAC naming and its molecular formula is: C8H16O8. It is solid under normal conditions of temperature and pressure and appears as a white powder. It is modelled as a pure substance. Modelling this substance in a solution requires the user to add the solvent of their choice in their models. On a consumer level, is used in the following products: food (as E466 or E469). There is no publicly available information about the consumption of this substance on industrial sites. | 9000-11-7 | allocatable product | ecoQuery: https://ecoquery.ecoinvent.org/3.12/cutoff/dataset/4285/documentation This is a market activity. Each market represents the consumption mix of a product in a given geography, connecting suppliers with consumers of the same product in the same geographical area. Markets group the producers and also the imports of the product (if relevant) within the same geographical area. They also account for transport to the consumer and for the losses during that process, when relevant.;This is the market for 'carboxymethyl cellulose, powder', in the Global geography.;Transport from producers to consumers of this product in the geography covered by the market is included.;'carboxymethyl cellulose, powder' is an organic substance with a CAS no. : 009000-11-7. It is called 'acetic acid;2,3,4,5,6-pentahydroxyhexanal' under IUPAC naming and its molecular formula is: C8H16O8. It is solid under normal conditions of temperature and pressure and appears as a white powder. It is modelled as a pure substance. On a consumer level, is used in the following products: food (as E466 or E469). There is no publicly available information about the consumption of this substance on industrial sites. This activity starts at the gate of the activities that produce 'carboxymethyl cellulose, powder', within the geography of Global. From cradle, i.e. including all upstream activities. This activity ends with the supply of 'carboxymethyl cellulose, powder', to the consumers of this product. Transport is included. Product losses during transportation are assumed negligible and are therefore not included.
market for carding waste, hemp | market activity | Textiles | 1311:Preparation and spinning of textile fibres | C - Manufacturing | carding waste, hemp | 2619: Other vegetable textile fibres, processed but not spun; tow and waste of these fibres | The product 'carding waste, hemp' is a by-product created during the mechanical hemp cottonization process. This by-product can be used in paper mills. |  | allocatable product | ecoQuery: https://ecoquery.ecoinvent.org/3.12/cutoff/dataset/275816/documentation This is a market activity. Each market represents the consumption mix of a product in a given geography, connecting suppliers with consumers of the same product in the same geographical area. Markets group the producers as well as the imports of the product (if relevant) within the same geographical area. They also account for transport to the consumer and for any losses during that process.;This is the market for 'carding waste, hemp' in the geography for France.;This dataset includes transport from the producers (decortication facility) to the consumers of this product in France.;The product 'carding waste, hemp' refers to very short hemp fibres removed from the carding machine during the cottonization process. The term 'conventional' refers to farming practices involving modern agricultural methods but excluding approaches such as organic or regenerative farming. This activity starts at the gate of the activities that produce 'carding waste, hemp' within the geography of France. From cradle, i.e. including all upstream activities. This activity ends with the supply of 'carding waste, hemp' to the consumers of this product. The consumers can be paper mills or producers of insulation and upholstery stuffing. An assumed average transport distance by lorry is included. Product losses during transportation are assumed negligible and are therefore not included.
market for carrot | market activity | Agriculture & Animal Husbandry | 0113:Growing of vegetables and melons, roots and tubers | A - Agriculture, forestry and fishing | carrot | 01251: Carrots and turnips | The product 'carrot' is a root vegetable. It is an annual crop. |  | allocatable product | ecoQuery: https://ecoquery.ecoinvent.org/3.12/cutoff/dataset/92633/documentation This is a market activity. Each market represents the consumption mix of a product in a given geography, connecting suppliers with consumers of the same product in the same geographical area. Markets group the producers and also the imports of the product (if relevant) within the same geographical area. They also account for transport to the consumer and for the losses during that process, when relevant.;This activity starts at the gate of the activities that produce 'carrot', within the geography of Switzerland.;This activity ends with the supply of 'carrot', to the consumers of this product. Transport is included. Product losses during transportation are assumed negligible and are therefore not included. This activity starts at the gate of the activities that produce 'carrot', within the geography of Switzerland. From cradle, i.e. including all upstream activities. This activity ends with the supply of 'carrot', to the consumers of this product. Transport is included. Product losses during transportation are considered.
market for carrot seed, for sowing | market activity | Agriculture & Animal Husbandry | 0164:Seed processing for propagation | A - Agriculture, forestry and fishing | carrot seed, for sowing | 86112: Seed processing services | The product 'carrot seed, for sowing' is a seed. It is an annual crop. This seed product is used for plant propagation. The seed produced at the farm is transported to the processing centre, treated (pre-cleaning, cleaning, eventually drying, chemical dressing (for integrated production) and bag filling), stored and afterwards transported to the regional storage centre. |  | allocatable product | ecoQuery: https://ecoquery.ecoinvent.org/3.12/cutoff/dataset/15319/documentation This is a market activity. Each market represents the consumption mix of a product in a given geography, connecting suppliers with consumers of the same product in the same geographical area. Markets group the producers and also the imports of the product (if relevant) within the same geographical area. They also account for transport to the consumer and for the losses during that process, when relevant.;This is the market for 'carrot seed, for sowing', in the Global geography.;This market contains no transport or losses, as they are irrelevant for the delivered product.;The product 'carrot seed, for sowing' is a seed. It is an annual crop. This seed product is used for plant propagation. The seed produced at the farm is transported to the processing centre, treated (pre-cleaning, cleaning, eventually drying, chemical dressing (for integrated production) and bag filling), stored and afterwards transported to the regional storage centre. This activity starts at the gate of the activities that produce 'carrot seed, for sowing', within the geography of Global. From cradle, i.e. including all upstream activities. This activity ends with the supply of carrot seed, for sowing', to the consumers of this product. Transport or losses are considered irrelevant for this product.
market for carrot seed, Swiss integrated production, at farm | market activity | Agriculture & Animal Husbandry | 0113:Growing of vegetables and melons, roots and tubers | A - Agriculture, forestry and fishing | carrot seed, Swiss integrated production, at farm | 01260: Vegetable seeds, except beet seeds | The product 'carrot seed, Swiss integrated production, at farm' is a seed. It is an annual crop. Swiss integrated production refers to agriculture meeting the ecological requirements (ökologischer Leistungsnachweis, ÖLN) defined by the Swiss regulation on direct payments to agriculture (Direktzahlungsverordnung). |  | allocatable product | ecoQuery: https://ecoquery.ecoinvent.org/3.12/cutoff/dataset/15490/documentation This is a market activity. Each market represents the consumption mix of a product in a given geography, connecting suppliers with consumers of the same product in the same geographical area. Markets group the producers and also the imports of the product (if relevant) within the same geographical area. They also account for transport to the consumer and for the losses during that process, when relevant.;This is the market for 'carrot seed, Swiss integrated production, at farm', in the Global geography.;Transport from producers to consumers of this product in the geography covered by the market is included.;The product 'carrot seed, Swiss integrated production, at farm' is a seed. It is an annual crop. Swiss integrated production refers to agriculture meeting the ecological requirements (ökologischer Leistungsnachweis, ÖLN) defined by the Swiss regulation on direct payments to agriculture (Direktzahlungsverordnung). This activity starts at the gate of the activities that produce 'carrot seed, Swiss integrated production, at farm', within the geography of Global. From cradle, i.e. including all upstream activities. This activity ends with the supply of 'carrot seed, Swiss integrated production, at farm', to the consumers of this product. Transport is included. Product losses during transportation are assumed negligible and are therefore not included.
market for carrot, organic | market activity | Agriculture & Animal Husbandry | 0113:Growing of vegetables and melons, roots and tubers | A - Agriculture, forestry and fishing | carrot, organic | 01251: Carrots and turnips | The product 'carrot, organic' is a root vegetable. It is an annual crop. |  | allocatable product | ecoQuery: https://ecoquery.ecoinvent.org/3.12/cutoff/dataset/93951/documentation This is a market activity. Each market represents the consumption mix of a product in a given geography, connecting suppliers with consumers of the same product in the same geographical area. Markets group the producers and also the imports of the product (if relevant) within the same geographical area. They also account for transport to the consumer and for the losses during that process, when relevant.;This activity starts at the gate of the activities that produce 'carrot, organic', within the geography of Switzerland.;This activity ends with the supply of 'carrot, organic', to the consumers of this product. Transport is included. Product losses during transportation are assumed negligible and are therefore not included. This activity starts at the gate of the activities that produce 'carrot, organic', within the geography of Switzerland. From cradle, i.e. including all upstream activities. This activity ends with the supply of 'carrot, organic', to the consumers of this product. Transport is included. Product losses during transportation are considered.
market for carton board box production, with gravure printing | market activity | Pulp & Paper | 1702:Manufacture of corrugated paper and paperboard and of containers of paper a | C - Manufacturing | carton board box production, with gravure printing | 32153: Cartons, boxes, cases, record sleeves and other packing containers (except bags) of paper, paperboard, cellulo[…] | Carton board box production, with offset printing' represents the service of producing carton board box production with offset printing. This service does not include the input of carton board and only includes the steps of cutting, folding and printing with an offset machine. This service allows the users to model the production of different carton board boxes according to their needs. Per kg of used carton board, 0.80 kg of this module are required. |  | allocatable product | ecoQuery: https://ecoquery.ecoinvent.org/3.12/cutoff/dataset/2482/documentation This is a market activity. Each market represents the consumption mix of a product in a given geography, connecting suppliers with consumers of the same product in the same geographical area. Markets group the producers and also the imports of the product (if relevant) within the same geographical area. They also account for transport to the consumer and for the losses during that process, when relevant.;This is the market for 'carton board box production, with gravure printing', in the Global geography.;Transport from producers to consumers of this product in the geography covered by the market is included.;“Carton board box production, with offset printing” represents the service of producing carton board box production with offset printing. This service does not include the input of carton board and only includes the steps of cutting, folding and printing with an offset machine. This service allows the users to model the production of different carton board boxes according to their needs. Per kg of used carton board, 0.80 kg of this module are required. This activity starts at the gate of the activities that produce 'carton board box production, with gravure printing', within the geography of Global. From cradle, i.e. including all upstream activities. This activity ends with the supply of 'carton board box production, with gravure printing', to the consumers of this product. Transport is included. Product losses during transportation are assumed negligible and are therefore not included.
market for carton board box production, with offset printing | market activity | Pulp & Paper | 1702:Manufacture of corrugated paper and paperboard and of containers of paper a | C - Manufacturing | carton board box production, with offset printing | 32153: Cartons, boxes, cases, record sleeves and other packing containers (except bags) of paper, paperboard, cellulo[…] | Carton board box production, with gravure printing' represents the service of producing carton board box production with gravure printing. This service does not include the input of carton board and only includes the steps of cutting, folding and printing with a gravure machine. This service allows the users to model the production of different carton board boxes according to their needs. Per kg of used carton board, 0.83 kg of this module are required. |  | allocatable product | ecoQuery: https://ecoquery.ecoinvent.org/3.12/cutoff/dataset/7085/documentation This is a market activity. Each market represents the consumption mix of a product in a given geography, connecting suppliers with consumers of the same product in the same geographical area. Markets group the producers and also the imports of the product (if relevant) within the same geographical area. They also account for transport to the consumer and for the losses during that process, when relevant.;This is the market for 'carton board box production, with offset printing', in the Global geography.;Transport from producers to consumers of this product in the geography covered by the market is included.;“Carton board box production, with gravure printing” represents the service of producing carton board box production with gravure printing. This service does not include the input of carton board and only includes the steps of cutting, folding and printing with a gravure machine. This service allows the users to model the production of different carton board boxes according to their needs. Per kg of used carton board, 0.83 kg of this module are required. This activity starts at the gate of the activities that produce 'carton board box production, with offset printing', within the geography of Global. From cradle, i.e. including all upstream activities. This activity ends with the supply of 'carton board box production, with offset printing', to the consumers of this product. Transport is included. Product losses during transportation are assumed negligible and are therefore not included.
market for cashew | market activity | Agriculture & Animal Husbandry | 0125:Growing of other tree and bush fruits and nuts | A - Agriculture, forestry and fishing | cashew | 01372: Cashew nuts, in shell | The product 'cashew' is an edible nut. It is a perennial crop. |  | allocatable product | ecoQuery: https://ecoquery.ecoinvent.org/3.12/cutoff/dataset/20006/documentation This is a market activity. Each market represents the consumption mix of a product in a given geography, connecting suppliers with consumers of the same product in the same geographical area. Markets group the producers and also the imports of the product (if relevant) within the same geographical area. They also account for transport to the consumer and for the losses during that process, when relevant.;This is the market for 'cashew', in the Global geography.;Transport from producers to consumers of this product in the geography covered by the market is included.;The product 'cashew' is an edible nut. It is a perennial crop. This activity starts at the gate of the activities that produce 'cashew', within the geography of Global. From cradle, i.e. including all upstream activities. This activity ends with the supply of 'cashew', to the consumers of this product. Transport is included. Product losses during transportation are assumed negligible and are therefore not included.
market for cast iron | market activity | Metals | 2410:Manufacture of basic iron and steel | C - Manufacturing | cast iron | 41111: Pig iron and spiegeleisen in pigs, blocks or other primary forms | 'cast iron' is a metal. It has 35% scrap and 65% pig iron as iron input, which is a transition metal. It is a direct product of electric arc furnace. It can be used in the following applications and/or processes: circa 40% is used in the automotive industry, other applications include mechanical engineering, the building industry (radiators, boilers, sanitary ware, pipes, etc), chemical plants, ship building and mining. |  | allocatable product | ecoQuery: https://ecoquery.ecoinvent.org/3.12/cutoff/dataset/2023/documentation This is a market activity. Each market represents the consumption mix of a product in a given geography, connecting suppliers with consumers of the same product in the same geographical area. Markets group the producers and also the imports of the product (if relevant) within the same geographical area. They also account for transport to the consumer and for the losses during that process, when relevant.;This is the market for 'cast iron', in the Global geography.;In this market, expert judgement was used to develop product specific transport distance estimations. This activity starts at the gate of the activities that produce 'cast iron', within the geography of Global. From cradle, i.e. including all upstream activities. This activity ends with the supply of 'cast iron', to the consumers of this product. Transport is included. Product losses during transportation are assumed negligible and are therefore not included.
market for cast iron removed by drilling, computer numerical controlled | market activity | Metals | 2592:Treatment and coating of metals; machining | C - Manufacturing | cast iron removed by drilling, computer numerical controlled | 39310: Slag, dross, scalings and other waste from the manufacture of iron or steel | This is delivering the service of 'cast iron removed by drilling, computer numerical controlled'. Drilling uses a rotating cutting tool (the drill bit) to remove material from the work piece and it predominately uses the front end for cutting. It is applied for shapes like circular cavity or holes. The process is conventional, meaning that it is controlled manually and needs constant supervision. The process is computer numerical controlled, meaning that it operates autonomously once programmed. This dataset represents the drilling of 1 kg of cast iron. The service includes materials input, production infrastructure, machinery and electricity consumption. Maintenance and tool (bit) replacements are not included. Degreasing is not included and has to be added if necessary. |  | allocatable product | ecoQuery: https://ecoquery.ecoinvent.org/3.12/cutoff/dataset/3907/documentation This is a market activity. In the case of services or immobile infrastructures, markets are connecting suppliers and consumers at a global level. For specific connections at regional level, direct links between the local producing activities and the local consumers are preferred. Transport or losses are logically not relevant for this type of products.;This is the market for 'cast iron removed by drilling, computer numerical controlled', in the Global geography.;This market contains no transport or losses, as they are irrelevant for the delivered product.;This is delivering the service of 'cast iron removed by drilling, computer numerical controlled'. Drilling uses a rotating cutting tool (the drill bit) to remove material from the work piece and it predominately uses the front end for cutting. It is applied for shapes like circular cavity or holes. The process is conventional, meaning that it is controlled manually and needs constant supervision. The process is computer numerical controlled, meaning that it operates autonomously once programmed. This dataset represents the drilling of 1 kg of cast iron. The service includes materials input, production infrastructure, machinery and electricity consumption. Maintenance and tool (bit) replacements are not included. Degreasing is not included and has to be added if necessary. This activity starts with the service generation. From cradle, i.e. including all upstream activities. This activity ends with the service supplied to its consumers. Transport or losses are considered irrelevant for this product.
market for cast iron removed by drilling, conventional | market activity | Metals | 2592:Treatment and coating of metals; machining | C - Manufacturing | cast iron removed by drilling, conventional | 39310: Slag, dross, scalings and other waste from the manufacture of iron or steel | This is delivering the service of 'cast iron removed by drilling, conventional'. Drilling uses a rotating cutting tool (the drill bit) to remove material from the work piece and it predominately uses the front end for cutting. It is applied for shapes like circular cavity or holes. The process is conventional, meaning that it is controlled manually and needs constant supervision. This dataset represents the drilling of 1 kg of cast iron. The service includes materials input, production infrastructure, machinery and electricity consumption. Maintenance and tool (bit) replacements are not included. Degreasing is not included and has to be added if necessary. |  | allocatable product | ecoQuery: https://ecoquery.ecoinvent.org/3.12/cutoff/dataset/3088/documentation This is a market activity. In the case of services or immobile infrastructures, markets are connecting suppliers and consumers at a global level. For specific connections at regional level, direct links between the local producing activities and the local consumers are preferred. Transport or losses are logically not relevant for this type of products.;This is the market for 'cast iron removed by drilling, conventional', in the Global geography.;This market contains no transport or losses, as they are irrelevant for the delivered product.;This is delivering the service of 'cast iron removed by drilling, conventional'. Drilling uses a rotating cutting tool (the drill bit) to remove material from the work piece and it predominately uses the front end for cutting. It is applied for shapes like circular cavity or holes. The process is conventional, meaning that it is controlled manually and needs constant supervision. This dataset represents the drilling of 1 kg of cast iron. The service includes materials input, production infrastructure, machinery and electricity consumption. Maintenance and tool (bit) replacements are not included. Degreasing is not included and has to be added if necessary. This activity starts with the service generation. From cradle, i.e. including all upstream activities. This activity ends with the service supplied to its consumers. Transport or losses are considered irrelevant for this product.
market for cast iron removed by milling, average | market activity | Metals | 2592:Treatment and coating of metals; machining | C - Manufacturing | cast iron removed by milling, average | 39310: Slag, dross, scalings and other waste from the manufacture of iron or steel | This is delivering the service of 'cast iron removed by milling, average'. Milling is a chipping process where the piece of the material is fixed to a movable table while the cutting energy is provided by the rotating cutting tool. It is used for complex shaping and it can be applied to metals, wood and plastic materials. This dataset represents the milling of 1kg of cast iron. The service includes materials input, production infrastructure, energy consumption, water consumption and materials end-of-life. Degreasing is not included and has to be added if necessary. |  | allocatable product | ecoQuery: https://ecoquery.ecoinvent.org/3.12/cutoff/dataset/4536/documentation This is a market activity. In the case of services or immobile infrastructures, markets are connecting suppliers and consumers at a global level. For specific connections at regional level, direct links between the local producing activities and the local consumers are preferred. Transport or losses are logically not relevant for this type of products.;This is the market for 'cast iron removed by milling, average', in the Global geography.;This market contains no transport or losses, as they are irrelevant for the delivered product.;This is delivering the service of 'cast iron removed by milling, average'. Milling is a chipping process where the piece of the material is fixed to a movable table while the cutting energy is provided by the rotating cutting tool. It is used for complex shaping and it can be applied to metals, wood and plastic materials. This dataset represents the milling of 1kg of cast iron. The service includes materials input, production infrastructure, energy consumption, water consumption and materials end-of-life. Degreasing is not included and has to be added if necessary. This activity starts with the service generation. From cradle, i.e. including all upstream activities. This activity ends with the service supplied to its consumers. Transport or losses are considered irrelevant for this product.
market for cast iron removed by milling, dressing | market activity | Metals | 2592:Treatment and coating of metals; machining | C - Manufacturing | cast iron removed by milling, dressing | 39310: Slag, dross, scalings and other waste from the manufacture of iron or steel | This is delivering the service of 'cast iron removed by milling, dressing'. Milling is a chipping process where the piece of the material is fixed to a movable table while the cutting energy is provided by the rotating cutting tool. It is used for complex shaping and it can be applied to metals, wood and plastic materials. When the process is performed with dressing operation, then only minor amounts of materials are removed to produce the exact dimensions and smooth surface. This dataset represents the milling of 1kg of cast iron. The service includes materials input, production infrastructure, energy consumption, water consumption and materials end-of-life. Degreasing is not included and has to be added if necessary. |  | allocatable product | ecoQuery: https://ecoquery.ecoinvent.org/3.12/cutoff/dataset/5151/documentation This is a market activity. In the case of services or immobile infrastructures, markets are connecting suppliers and consumers at a global level. For specific connections at regional level, direct links between the local producing activities and the local consumers are preferred. Transport or losses are logically not relevant for this type of products.;This is the market for 'cast iron removed by milling, dressing', in the Global geography.;This market contains no transport or losses, as they are irrelevant for the delivered product.;This is delivering the service of 'cast iron removed by milling, dressing'. Milling is a chipping process where the piece of the material is fixed to a movable table while the cutting energy is provided by the rotating cutting tool. It is used for complex shaping and it can be applied to metals, wood and plastic materials. When the process is performed with dressing operation, then only minor amounts of materials are removed to produce the exact dimensions and smooth surface. This dataset represents the milling of 1kg of cast iron. The service includes materials input, production infrastructure, energy consumption, water consumption and materials end-of-life. Degreasing is not included and has to be added if necessary. This activity starts with the service generation. From cradle, i.e. including all upstream activities. This activity ends with the service supplied to its consumers. Transport or losses are considered irrelevant for this product.
market for cast iron removed by milling, large parts | market activity | Metals | 2592:Treatment and coating of metals; machining | C - Manufacturing | cast iron removed by milling, large parts | 39310: Slag, dross, scalings and other waste from the manufacture of iron or steel | This is delivering the service of 'cast iron removed by milling, large parts'. Milling is a chipping process where the piece of the material is fixed to a movable table while the cutting energy is provided by the rotating cutting tool. It is used for complex shaping and it can be applied to metals, wood and plastic materials. This dataset represents the milling of 1kg of cast iron in large parts. The service includes materials input, production infrastructure, energy consumption, water consumption and materials end-of-life. Degreasing is not included and has to be added if necessary. |  | allocatable product | ecoQuery: https://ecoquery.ecoinvent.org/3.12/cutoff/dataset/8847/documentation This is a market activity. In the case of services or immobile infrastructures, markets are connecting suppliers and consumers at a global level. For specific connections at regional level, direct links between the local producing activities and the local consumers are preferred. Transport or losses are logically not relevant for this type of products.;This is the market for 'cast iron removed by milling, large parts', in the Global geography.;This market contains no transport or losses, as they are irrelevant for the delivered product.;This is delivering the service of 'cast iron removed by milling, large parts'. Milling is a chipping process where the piece of the material is fixed to a movable table while the cutting energy is provided by the rotating cutting tool. It is used for complex shaping and it can be applied to metals, wood and plastic materials. This dataset represents the milling of 1kg of cast iron in large parts. The service includes materials input, production infrastructure, energy consumption, water consumption and materials end-of-life. Degreasing is not included and has to be added if necessary. This activity starts with the service generation. From cradle, i.e. including all upstream activities. This activity ends with the service supplied to its consumers. Transport or losses are considered irrelevant for this product.
market for cast iron removed by milling, small parts | market activity | Metals | 2592:Treatment and coating of metals; machining | C - Manufacturing | cast iron removed by milling, small parts | 39310: Slag, dross, scalings and other waste from the manufacture of iron or steel | This is delivering the service of 'cast iron removed by milling, small parts'. Milling is a chipping process where the piece of the material is fixed to a movable table while the cutting energy is provided by the rotating cutting tool. It is used for complex shaping and it can be applied to metals, wood and plastic materials. This dataset represents the milling of 1kg of cast iron in small parts. The service includes materials input, production infrastructure, energy consumption, water consumption and materials end-of-life. Degreasing is not included and has to be added if necessary. |  | allocatable product | ecoQuery: https://ecoquery.ecoinvent.org/3.12/cutoff/dataset/342/documentation This is a market activity. In the case of services or immobile infrastructures, markets are connecting suppliers and consumers at a global level. For specific connections at regional level, direct links between the local producing activities and the local consumers are preferred. Transport or losses are logically not relevant for this type of products.;This is the market for 'cast iron removed by milling, small parts', in the Global geography.;This market contains no transport or losses, as they are irrelevant for the delivered product.;This is delivering the service of 'cast iron removed by milling, small parts'. Milling is a chipping process where the piece of the material is fixed to a movable table while the cutting energy is provided by the rotating cutting tool. It is used for complex shaping and it can be applied to metals, wood and plastic materials. This dataset represents the milling of 1kg of cast iron in small parts. The service includes materials input, production infrastructure, energy consumption, water consumption and materials end-of-life. Degreasing is not included and has to be added if necessary. This activity starts with the service generation. From cradle, i.e. including all upstream activities. This activity ends with the service supplied to its consumers. Transport or losses are considered irrelevant for this product.
market for cast iron removed by turning, average, computer numerical controlled | market activity | Metals | 2592:Treatment and coating of metals; machining | C - Manufacturing | cast iron removed by turning, average, computer numerical controlled | 39310: Slag, dross, scalings and other waste from the manufacture of iron or steel | This is delivering the service of 'cast iron removed by turning, average, computer numerical controlled'. Turning is a chipping process where the piece of material is rotating while the cutting tool is not. It can be applied to both inside and outside of the piece to be machined and it is normally used to produce cylindrical shapes. It is performed in metals, wood and plastic materials. The process is computer numerical controlled, meaning that it operates autonomously once programmed. This dataset represents the turning of 1 kg of cast iron. The service includes materials input, production infrastructure, machinery and electricity consumption. Degreasing is not included and has to be added if necessary. |  | allocatable product | ecoQuery: https://ecoquery.ecoinvent.org/3.12/cutoff/dataset/6607/documentation This is a market activity. In the case of services or immobile infrastructures, markets are connecting suppliers and consumers at a global level. For specific connections at regional level, direct links between the local producing activities and the local consumers are preferred. Transport or losses are logically not relevant for this type of products.;This is the market for 'cast iron removed by turning, average, computer numerical controlled', in the Global geography.;This market contains no transport or losses, as they are irrelevant for the delivered product.;This is delivering the service of 'cast iron removed by turning, average, computer numerical controlled'. Turning is a chipping process where the piece of material is rotating while the cutting tool is not. It can be applied to both inside and outside of the piece to be machined and it is normally used to produce cylindrical shapes. It is performed in metals, wood and plastic materials. The process is computer numerical controlled, meaning that it operates autonomously once programmed. This dataset represents the turning of 1 kg of cast iron. The service includes materials input, production infrastructure, machinery and electricity consumption. Degreasing is not included and has to be added if necessary. This activity starts with the service generation. From cradle, i.e. including all upstream activities. This activity ends with the service supplied to its consumers. Transport or losses are considered irrelevant for this product.
market for cast iron removed by turning, average, conventional | market activity | Metals | 2592:Treatment and coating of metals; machining | C - Manufacturing | cast iron removed by turning, average, conventional | 39310: Slag, dross, scalings and other waste from the manufacture of iron or steel | This is delivering the service of 'cast iron removed by turning, average, conventional'. Turning is a chipping process where the piece of material is rotating while the cutting tool is not. It can be applied to both inside and outside of the piece to be machined and it is normally used to produce cylindrical shapes. It is performed in metals, wood and plastic materials. The process is conventional, meaning that it is controlled manually and needs constant supervision. This dataset represents the turning of 1 kg of cast iron. The service includes materials input, production infrastructure, machinery and electricity consumption. Degreasing is not included and has to be added if necessary. |  | allocatable product | ecoQuery: https://ecoquery.ecoinvent.org/3.12/cutoff/dataset/8659/documentation This is a market activity. In the case of services or immobile infrastructures, markets are connecting suppliers and consumers at a global level. For specific connections at regional level, direct links between the local producing activities and the local consumers are preferred. Transport or losses are logically not relevant for this type of products.;This is the market for 'cast iron removed by turning, average, conventional', in the Global geography.;This market contains no transport or losses, as they are irrelevant for the delivered product.;This is delivering the service of 'cast iron removed by turning, average, conventional'. Turning is a chipping process where the piece of material is rotating while the cutting tool is not. It can be applied to both inside and outside of the piece to be machined and it is normally used to produce cylindrical shapes. It is performed in metals, wood and plastic materials. The process is conventional, meaning that it is controlled manually and needs constant supervision. This dataset represents the turning of 1 kg of cast iron. The service includes materials input, production infrastructure, machinery and electricity consumption. Degreasing is not included and has to be added if necessary. This activity starts with the service generation. From cradle, i.e. including all upstream activities. This activity ends with the service supplied to its consumers. Transport or losses are considered irrelevant for this product.
market for cast iron removed by turning, primarily dressing, computer numerical controlled | market activity | Metals | 2592:Treatment and coating of metals; machining | C - Manufacturing | cast iron removed by turning, primarily dressing, computer numerical controlled | 39310: Slag, dross, scalings and other waste from the manufacture of iron or steel | This is delivering the service of 'cast iron removed by turning, primarily dressing, computer numerical controlled'. Turning is a chipping process where the piece of material is rotating while the cutting tool is not. It can be applied to both inside and outside of the piece to be machined and it is normally used to produce cylindrical shapes. It is performed in metals, wood and plastic materials. When the process is performed with dressing operation, then only minor amounts of materials are removed to produce the exact dimensions and smooth surface. The process is computer numerical controlled, meaning that it operates autonomously once programmed. This dataset represents the turning of 1 kg of cast iron. The service includes materials input, production infrastructure, machinery and electricity consumption. Degreasing is not included and has to be added if necessary. |  | allocatable product | ecoQuery: https://ecoquery.ecoinvent.org/3.12/cutoff/dataset/2866/documentation This is a market activity. In the case of services or immobile infrastructures, markets are connecting suppliers and consumers at a global level. For specific connections at regional level, direct links between the local producing activities and the local consumers are preferred. Transport or losses are logically not relevant for this type of products.;This is the market for 'cast iron removed by turning, primarily dressing, computer numerical controlled', in the Global geography.;This market contains no transport or losses, as they are irrelevant for the delivered product.;This is delivering the service of 'cast iron removed by turning, primarily dressing, computer numerical controlled'. Turning is a chipping process where the piece of material is rotating while the cutting tool is not. It can be applied to both inside and outside of the piece to be machined and it is normally used to produce cylindrical shapes. It is performed in metals, wood and plastic materials. When the process is performed with dressing operation, then only minor amounts of materials are removed to produce the exact dimensions and smooth surface. The process is computer numerical controlled, meaning that it operates autonomously once programmed. This dataset represents the turning of 1 kg of cast iron. The service includes materials input, production infrastructure, machinery and electricity consumption. Degreasing is not included and has to be added if necessary. This activity starts with the service generation. From cradle, i.e. including all upstream activities. This activity ends with the service supplied to its consumers. Transport or losses are considered irrelevant for this product.
market for cast iron removed by turning, primarily dressing, conventional | market activity | Metals | 2592:Treatment and coating of metals; machining | C - Manufacturing | cast iron removed by turning, primarily dressing, conventional | 39310: Slag, dross, scalings and other waste from the manufacture of iron or steel | This is delivering the service of 'cast iron removed by turning, primarily dressing, conventional'. Turning is a chipping process where the piece of material is rotating while the cutting tool is not. It can be applied to both inside and outside of the piece to be machined and it is normally used to produce cylindrical shapes. It is performed in metals, wood and plastic materials. When the process is performed with dressing operation, then only minor amounts of materials are removed to produce the exact dimensions and smooth surface. The process is conventional, meaning that it is controlled manually and needs constant supervision. This dataset represents the turning of 1 kg of cast iron. The service includes materials input, production infrastructure, machinery and electricity consumption. Degreasing is not included and has to be added if necessary. |  | allocatable product | ecoQuery: https://ecoquery.ecoinvent.org/3.12/cutoff/dataset/2549/documentation This is a market activity. In the case of services or immobile infrastructures, markets are connecting suppliers and consumers at a global level. For specific connections at regional level, direct links between the local producing activities and the local consumers are preferred. Transport or losses are logically not relevant for this type of products.;This is the market for 'cast iron removed by turning, primarily dressing, conventional', in the Global geography.;This market contains no transport or losses, as they are irrelevant for the delivered product.;This is delivering the service of 'cast iron removed by turning, primarily dressing, conventional'. Turning is a chipping process where the piece of material is rotating while the cutting tool is not. It can be applied to both inside and outside of the piece to be machined and it is normally used to produce cylindrical shapes. It is performed in metals, wood and plastic materials. When the process is performed with dressing operation, then only minor amounts of materials are removed to produce the exact dimensions and smooth surface. The process is conventional, meaning that it is controlled manually and needs constant supervision. This dataset represents the turning of 1 kg of cast iron. The service includes materials input, production infrastructure, machinery and electricity consumption. Degreasing is not included and has to be added if necessary. This activity starts with the service generation. From cradle, i.e. including all upstream activities. This activity ends with the service supplied to its consumers. Transport or losses are considered irrelevant for this product.
market for cast iron removed by turning, primarily roughing, computer numerical controlled | market activity | Metals | 2592:Treatment and coating of metals; machining | C - Manufacturing | cast iron removed by turning, primarily roughing, computer numerical controlled | 39310: Slag, dross, scalings and other waste from the manufacture of iron or steel | This is delivering the service of 'cast iron removed by turning, primarily roughing, computer numerical controlled'. Turning is a chipping process where the piece of material is rotating while the cutting tool is not. It can be applied to both inside and outside of the piece to be machined and it is normally used to produce cylindrical shapes. It is performed in metals, wood and plastic materials. When the process is performed with roughing operation, then large amounts of materials are removed at once. The process is computer numerical controlled, meaning that it operates autonomously once programmed. This dataset represents the turning of 1 kg of cast iron. The service includes materials input, production infrastructure, machinery and electricity consumption. Degreasing is not included and has to be added if necessary. |  | allocatable product | ecoQuery: https://ecoquery.ecoinvent.org/3.12/cutoff/dataset/987/documentation This is a market activity. In the case of services or immobile infrastructures, markets are connecting suppliers and consumers at a global level. For specific connections at regional level, direct links between the local producing activities and the local consumers are preferred. Transport or losses are logically not relevant for this type of products.;This is the market for 'cast iron removed by turning, primarily roughing, computer numerical controlled', in the Global geography.;This market contains no transport or losses, as they are irrelevant for the delivered product.;This is delivering the service of 'cast iron removed by turning, primarily roughing, computer numerical controlled'. Turning is a chipping process where the piece of material is rotating while the cutting tool is not. It can be applied to both inside and outside of the piece to be machined and it is normally used to produce cylindrical shapes. It is performed in metals, wood and plastic materials. When the process is performed with roughing operation, then large amounts of materials are removed at once. The process is computer numerical controlled, meaning that it operates autonomously once programmed. This dataset represents the turning of 1 kg of cast iron. The service includes materials input, production infrastructure, machinery and electricity consumption. Degreasing is not included and has to be added if necessary. This activity starts with the service generation. From cradle, i.e. including all upstream activities. This activity ends with the service supplied to its consumers. Transport or losses are considered irrelevant for this product.
market for cast iron removed by turning, primarily roughing, conventional | market activity | Metals | 2592:Treatment and coating of metals; machining | C - Manufacturing | cast iron removed by turning, primarily roughing, conventional | 39310: Slag, dross, scalings and other waste from the manufacture of iron or steel | This is delivering the service of 'cast iron removed by turning, primarily roughing, conventional'. Turning is a chipping process where the piece of material is rotating while the cutting tool is not. It can be applied to both inside and outside of the piece to be machined and it is normally used to produce cylindrical shapes. It is performed in metals, wood and plastic materials. When the process is performed with roughing operation, then large amounts of materials are removed at once. The process is conventional, meaning that it is controlled manually and needs constant supervision. This dataset represents the turning of 1 kg of cast iron. The service includes materials input, production infrastructure, machinery and electricity consumption. Degreasing is not included and has to be added if necessary. |  | allocatable product | ecoQuery: https://ecoquery.ecoinvent.org/3.12/cutoff/dataset/4724/documentation This is a market activity. In the case of services or immobile infrastructures, markets are connecting suppliers and consumers at a global level. For specific connections at regional level, direct links between the local producing activities and the local consumers are preferred. Transport or losses are logically not relevant for this type of products.;This is the market for 'cast iron removed by turning, primarily roughing, conventional', in the Global geography.;This market contains no transport or losses, as they are irrelevant for the delivered product.;This is delivering the service of 'cast iron removed by turning, primarily roughing, conventional'. Turning is a chipping process where the piece of material is rotating while the cutting tool is not. It can be applied to both inside and outside of the piece to be machined and it is normally used to produce cylindrical shapes. It is performed in metals, wood and plastic materials. When the process is performed with roughing operation, then large amounts of materials are removed at once. The process is conventional, meaning that it is controlled manually and needs constant supervision. This dataset represents the turning of 1 kg of cast iron. The service includes materials input, production infrastructure, machinery and electricity consumption. Degreasing is not included and has to be added if necessary. This activity starts with the service generation. From cradle, i.e. including all upstream activities. This activity ends with the service supplied to its consumers. Transport or losses are considered irrelevant for this product.
market for casting, aluminium, lost-wax | market activity | Metals | 2432:Casting of non-ferrous metals | C - Manufacturing | casting, aluminium, lost-wax | 89320: Non-ferrous metal casting services | This is delivering the service of 'casting, aluminium, lost-wax'. Lost-wax casting is a process for creating objects, from simple to complex, for a variety of metals (such as gold, silver, brass, or bronze) by casting an original model or pattern. This dataset represents the casting of 1 kg of aluminium and aluminum low-alloy parts by lost-wax casting. The service includes the input of aluminium ingots and alloys, along with their melting, casting, dewaxing, cutting, grinding, straightening, machining, and non-destructive testing. It also includes water and energy consumption, emissions and materials` end-of-life. However, it excludes the final product material and alloying additives. Lost-wax casted aluminium is used in industries requiring mass produced metal parts with a high level of dimensional accuracy, producing critical components for aerospace, automotive, and medical applications. |  | allocatable product | ecoQuery: https://ecoquery.ecoinvent.org/3.12/cutoff/dataset/11689/documentation This is a market activity. Each market represents the consumption mix of a product in a given geography, connecting suppliers with consumers of the same product in the same geographical area. Markets group the producers and also the imports of the product (if relevant) within the same geographical area. They also account for transport to the consumer and for the losses during that process, when relevant.;This is the market for 'casting, aluminium, lost-wax', in the Global geography.;Transport from producers to consumers of this product in the geography covered by the market is included.;This is delivering the service of 'casting, aluminium, lost-wax'. Lost-wax casting is a process for creating objects, from simple to complex, for a variety of metals (such as gold, silver, brass, or bronze) by casting an original model or pattern. This dataset represents the casting of 1 kg of aluminium and aluminum low-alloy parts by lost-wax casting. The service includes the input of aluminium ingots and alloys, along with their melting, casting, dewaxing, cutting, grinding, straightening, machining, and non-destructive testing. It also includes water and energy consumption, emissions and materials` end-of-life. However, it excludes the final product material and alloying additives. Lost-wax casted aluminium is used in industries requiring mass produced metal parts with a high level of dimensional accuracy, producing critical components for aerospace, automotive, and medical applications. This activity starts with the service generation. From cradle, i.e. including all upstream activities. This activity ends with the service supplied to its consumers. Transport or losses are considered irrelevant for this product.
market for casting, brass | market activity | Metals | 2432:Casting of non-ferrous metals | C - Manufacturing | casting, brass | 89320: Non-ferrous metal casting services | This is delivering the service of 'casting, brass'. Brass casting is the method by which brass, an alloy of copper and zinc, is melted in a foundry and cast into various shapes to be used in manufacturing, fabrication, and machining. In the service of brass casting, the metal input is not included in this dataset. Thus, this service should be used along with 1 kg of brass. Moreover, the service includes production infrastructure and energy consumption. Brass in used to manufacture a variaty of products and objects, such as locks, gears, bearings, valves, musical instruments, decorative artifacts, braces, brackets, base plates, etc. decorative purposes primarily because of its resemblance to gold. It is also a commonly used to make musical instruments due to its high workability and durability. |  | allocatable product | ecoQuery: https://ecoquery.ecoinvent.org/3.12/cutoff/dataset/9230/documentation This is a market activity. Each market represents the consumption mix of a product in a given geography, connecting suppliers with consumers of the same product in the same geographical area. Markets group the producers and also the imports of the product (if relevant) within the same geographical area. They also account for transport to the consumer and for the losses during that process, when relevant.;This is the market for 'casting, brass', in the Global geography.;Transport from producers to consumers of this product in the geography covered by the market is included.;This is delivering the service of 'casting, brass'. Brass casting is the method by which brass, an alloy of copper and zinc, is melted in a foundry and cast into various shapes to be used in manufacturing, fabrication, and machining. In the service of brass casting, the metal input is not included in this dataset. Thus, this service should be used along with 1 kg of brass. Moreover, the service includes production infrastructure and energy consumption. Brass in used to manufacture a variaty of products and objects, such as locks, gears, bearings, valves, musical instruments, decorative artifacts, braces, brackets, base plates, etc. decorative purposes primarily because of its resemblance to gold. It is also a commonly used to make musical instruments due to its high workability and durability. This activity starts with the service generation. From cradle, i.e. including all upstream activities. This activity ends with the service supplied to its consumers. Transport or losses are considered irrelevant for this product.
market for casting, bronze | market activity | Metals | 2432:Casting of non-ferrous metals | C - Manufacturing | casting, bronze | 89320: Non-ferrous metal casting services | This is delivering the service of 'casting, bronze'. Bronze casting is the process where the molten bronze is poured into a mould to be shaped/casted in various shapes. In the service of brass casting, the metal input is not included in this dataset. Thus, this service should be used along with 1 kg of bronze. Moreover, the service includes production infrastructure and energy consumption. Bronze in used in the construction of sculptures, musical instruments and medals, and in industrial applications such as bushings and bearings, where its low metal on metal friction is an advantage. Bronze also has nautical applications because of its resistance to corrosion. |  | allocatable product | ecoQuery: https://ecoquery.ecoinvent.org/3.12/cutoff/dataset/9991/documentation This is a market activity. Each market represents the consumption mix of a product in a given geography, connecting suppliers with consumers of the same product in the same geographical area. Markets group the producers and also the imports of the product (if relevant) within the same geographical area. They also account for transport to the consumer and for the losses during that process, when relevant.;This is the market for 'casting, bronze', in the Global geography.;Transport from producers to consumers of this product in the geography covered by the market is included.;This is delivering the service of 'casting, bronze'. Bronze casting is the process where the molten bronze is poured into a mould to be shaped/casted in various shapes. In the service of brass casting, the metal input is not included in this dataset. Thus, this service should be used along with 1 kg of bronze. Moreover, the service includes production infrastructure and energy consumption. Bronze in used in the construction of sculptures, musical instruments and medals, and in industrial applications such as bushings and bearings, where its low metal on metal friction is an advantage. Bronze also has nautical applications because of its resistance to corrosion. This activity starts with the service generation. From cradle, i.e. including all upstream activities. This activity ends with the service supplied to its consumers. Transport or losses are considered irrelevant for this product.
market for casting, steel, lost-wax | market activity | Metals | 2431:Casting of iron and steel | C - Manufacturing | casting, steel, lost-wax | 89310: Iron and steel casting services | This is delivering the service of 'casting, steel, lost-wax'. Lost-wax casting is a process for creating objects, from simple to complex, in a variety of metals (such as gold, silver, brass, or bronze) by casting an original model or pattern. This dataset represents the casting of 1 kg of steel small parts and precision parts with an average mass of 61 kg and the biggest ones weighting 91 kg by lost-wax casting. The service includes steel input, mold manufacturing, melting of stainless steel and alloy inputs, casting, thermal treatment, straightening, cutting, grinding and non-destructive testing. It also includes water and energy consumption, emissions and materials` end-of-life. However, it excludes the final product material and alloying additives. Lost-wax casted steel is used in industries requiring mass produced metal parts with a high level of dimensional accuracy, producing critical components for medical, automotive, aerospace and nuclear energy applications. |  | allocatable product | ecoQuery: https://ecoquery.ecoinvent.org/3.12/cutoff/dataset/11673/documentation This is a market activity. Each market represents the consumption mix of a product in a given geography, connecting suppliers with consumers of the same product in the same geographical area. Markets group the producers and also the imports of the product (if relevant) within the same geographical area. They also account for transport to the consumer and for the losses during that process, when relevant.;This is the market for 'casting, steel, lost-wax', in the Global geography.;Transport from producers to consumers of this product in the geography covered by the market is included.;This is delivering the service of 'casting, steel, lost-wax'. Lost-wax casting is a process for creating objects, from simple to complex, in a variety of metals (such as gold, silver, brass, or bronze) by casting an original model or pattern. This dataset represents the casting of 1 kg of steel small parts and precision parts with an average mass of 61 kg and the biggest ones weighting 91 kg by lost-wax casting. The service includes steel input, mold manufacturing, melting of stainless steel and alloy inputs, casting, thermal treatment, straightening, cutting, grinding and non-destructive testing. It also includes water and energy consumption, emissions and materials` end-of-life. However, it excludes the final product material and alloying additives. Lost-wax casted steel is used in industries requiring mass produced metal parts with a high level of dimensional accuracy, producing critical components for medical, automotive, aerospace and nuclear energy applications. This activity starts with the service generation. From cradle, i.e. including all upstream activities. This activity ends with the service supplied to its consumers. Transport or losses are considered irrelevant for this product.
market for castor bean | market activity | Agriculture & Animal Husbandry | 0111:Growing of cereals (except rice), leguminous crops and oil seeds | A - Agriculture, forestry and fishing | castor bean | 01449: Other oilseeds, n.e.c. | The product 'castor bean' is a seed. It is an annual crop. |  | allocatable product | ecoQuery: https://ecoquery.ecoinvent.org/3.12/cutoff/dataset/21749/documentation This is a market activity. Each market represents the consumption mix of a product in a given geography, connecting suppliers with consumers of the same product in the same geographical area. Markets group the producers and also the imports of the product (if relevant) within the same geographical area. They also account for transport to the consumer and for the losses during that process, when relevant.;This is the market for 'castor bean', in the Global geography.;Transport from producers to consumers of this product in the geography covered by the market is included.;The product 'castor bean' is a seed. It is an annual crop. This activity starts at the gate of the activities that produce 'castor bean', within the geography of Global. From cradle, i.e. including all upstream activities. This activity ends with the supply of 'castor bean', to the consumers of this product. Transport is included. Product losses during transportation are assumed negligible and are therefore not included.
market for catalytic converter, oxidation, 20 litre | market activity | Infrastructure & Machinery | 2930:Manufacture of parts and accessories for motor vehicles | C - Manufacturing | catalytic converter, oxidation, 20 litre | 46910: Electrical ignition or starting equipment of a kind used for internal combustion engines; generators and cut-o[…] | This is an infrastructure, representing the product of a catalytic converter, oxidation. The infrastructure has a volumetric capacity of 20 litres. During production, the effective surfaces are coated with approximately 1.5 g (catalyst) per liter (catalysator), whereby for oxidation catalysts - assumed here - platinum/palladium with a ratio of 3:1 is used. During production, the catalyst is heated for approx. 5 hours at 300 °C in an electrically heated air stream. This requires 2 kW of electrical power per liter of catalyst volume is required. The lifespan is assumed to be 20'000 operating hours. |  | allocatable product | ecoQuery: https://ecoquery.ecoinvent.org/3.12/cutoff/dataset/986/documentation This is a market activity. Each market represents the consumption mix of a product in a given geography, connecting suppliers with consumers of the same product in the same geographical area. Markets group the producers and also the imports of the product (if relevant) within the same geographical area. They also account for transport to the consumer and for the losses during that process, when relevant.;This is the market for 'catalytic converter, oxidation, 20 litre', in the Global geography.;Transport from producers to consumers of this product in the geography covered by the market is included.;This is a mobile infrastructure, representing the product of a catalytic converter, oxidation. The infrastructure has a volumetric capacity of 20 litres. During production, the effective surfaces are coated with approximately 1.5 g (catalyst) per liter (catalysator), whereby for oxidation catalysts - assumed here - platinum/palladium with a ratio of 3:1 is used. During production, the catalyst is heated for approx. 5 hours at 300 °C in an electrically heated air stream. This requires 2 kW of electrical power per liter of catalyst volume is required. The lifespan is assumed to be 20'000 operating hours. This activity starts at the gate of the activities that produce 'catalytic converter, oxidation, 20 litre', within the geography of Global. From cradle, i.e. including all upstream activities. This activity ends with the supply of 'catalytic converter, oxidation, 20 litre', to the consumers of this product. Transport is included. Product losses during transportation are assumed negligible and are therefore not included.
market for catalytic converter, selective catalytic reduction, 200 litre | market activity | Infrastructure & Machinery | 2930:Manufacture of parts and accessories for motor vehicles | C - Manufacturing | catalytic converter, selective catalytic reduction, 200 litre | 46910: Electrical ignition or starting equipment of a kind used for internal combustion engines; generators and cut-o[…] | This is an infrastructure, representing the product of a catalytic converter, selective catalytic reduction (SCR). The infrastructure has a capacity of 200 liters. During production, the effective surfaces are coated with approximately 1.5 g (catalyst) per liter (catalysator), whereby for SCR catalysts - assumed here - titanium dioxide is used. During production, the catalyst is heated for approx. 5 hours at 300 °C in an electrically heated air stream. This requires 2 kW of electrical power per liter of catalyst volume is required. The lifespan is assumed to be 20'000 operating hours. |  | allocatable product | ecoQuery: https://ecoquery.ecoinvent.org/3.12/cutoff/dataset/906/documentation This is a market activity. Each market represents the consumption mix of a product in a given geography, connecting suppliers with consumers of the same product in the same geographical area. Markets group the producers and also the imports of the product (if relevant) within the same geographical area. They also account for transport to the consumer and for the losses during that process, when relevant.;This is the market for 'catalytic converter, selective catalytic reduction, 200 litre', in the Global geography.;Transport from producers to consumers of this product in the geography covered by the market is included.;This is an immobile infrastructure, representing the product of a catalytic converter, selective catalytic reduction (SCR). The infrastructure has a capacity of 200 liters. During production, the effective surfaces are coated with approximately 1.5 g (catalyst) per liter (catalysator), whereby for SCR catalysts - assumed here - titanium dioxide is used. During production, the catalyst is heated for approx. 5 hours at 300 °C in an electrically heated air stream. This requires 2 kW of electrical power per liter of catalyst volume is required. The lifespan is assumed to be 20'000 operating hours. This activity starts with the built infrastructure ready to use. From cradle, i.e. including all upstream activities. This activity ends with the infrastructure made accessible to the users. Transport or losses are considered irrelevant for this product.
market for catalytic converter, three-way, 19.1l | market activity | Infrastructure & Machinery | 2930:Manufacture of parts and accessories for motor vehicles | C - Manufacturing | catalytic converter, three-way, 19.1l | 46910: Electrical ignition or starting equipment of a kind used for internal combustion engines; generators and cut-o[…] | This is an infrastructure, representing the product of a catalytic converter, three-way. The infrastructure has a capacity of 19.1 liters and weighs 70 kg. Ceramic or, more frequently, metallic (as accounted for here) monoliths are used as substrates, which are coated with the precious metals platinum, palladium, rhodium and various non-precious metal oxides. During production, the catalyst is heated for approx. 5 hours at 300 °C in an electrically heated air stream. This requires 2 kW of electrical power per liter of catalyst volume is required. The lifespan is assumed to be 20'000 operating hours. |  | allocatable product | ecoQuery: https://ecoquery.ecoinvent.org/3.12/cutoff/dataset/8074/documentation This is a market activity. Each market represents the consumption mix of a product in a given geography, connecting suppliers with consumers of the same product in the same geographical area. Markets group the producers and also the imports of the product (if relevant) within the same geographical area. They also account for transport to the consumer and for the losses during that process, when relevant.;This is the market for 'catalytic converter, three-way, 19.1l', in the Global geography.;Transport from producers to consumers of this product in the geography covered by the market is included.;This is a mobile infrastructure, representing the product of a catalytic converter, three-way. The infrastructure has a capacity of 19.1 liters and weighs 70 kg. Ceramic or, more frequently, metallic (as accounted for here) monoliths are used as substrates, which are coated with the precious metals platinum, palladium, rhodium and various non-precious metal oxides. During production, the catalyst is heated for approx. 5 hours at 300 °C in an electrically heated air stream. This requires 2 kW of electrical power per liter of catalyst volume is required. The lifespan is assumed to be 20'000 operating hours. This activity starts with the built infrastructure ready to use. From cradle, i.e. including all upstream activities. This activity ends with the infrastructure made accessible to the users. Transport or losses are considered irrelevant for this product.
market for catalytic converter, three-way, mini CHP plant | market activity | Infrastructure & Machinery | 2930:Manufacture of parts and accessories for motor vehicles | C - Manufacturing | catalytic converter, three-way, mini CHP plant | 46910: Electrical ignition or starting equipment of a kind used for internal combustion engines; generators and cut-o[…] | This is an infrastructure, representing the product of a catalytic converter, three-way. The product is used in a mini combined heat and power (CHP) plant. The process includes the most important materials used for production energy and water needed for production. The volume of the catalyst used for the mini CHP was given as 0.27 liters, the weight as 0.5 kg. Palladium and rhodium are used for the coating. During production, the catalyst is heated for approx. 5 hours at 300 °C in an electrically heated air stream. This requires 2 kW of electrical power per liter of catalyst volume is required. The lifespan is assumed to be 20'000 operating hours. |  | allocatable product | ecoQuery: https://ecoquery.ecoinvent.org/3.12/cutoff/dataset/364/documentation This is a market activity. Each market represents the consumption mix of a product in a given geography, connecting suppliers with consumers of the same product in the same geographical area. Markets group the producers and also the imports of the product (if relevant) within the same geographical area. They also account for transport to the consumer and for the losses during that process, when relevant.;This is the market for 'catalytic converter, three-way, mini CHP plant', in the Global geography.;Transport from producers to consumers of this product in the geography covered by the market is included.;Thisis an immobile infrastructure, representing the product of a catalytic converter, three-way. The product is used in a mini combined heat and power (CHP) plant. The process includes the most important materials used for production energy and water needed for production. The volume of the catalyst used for the mini CHP was given as 0.27 liters, the weight as 0.5 kg. Palladium and rhodium are used for the coating. During production, the catalyst is heated for approx. 5 hours at 300 °C in an electrically heated air stream. This requires 2 kW of electrical power per liter of catalyst volume is required. The lifespan is assumed to be 20'000 operating hours. This activity starts with the built infrastructure ready to use. From cradle, i.e. including all upstream activities. This activity ends with the infrastructure made accessible to the users. Transport or losses are considered irrelevant for this product.
market for cathode, for aluminium electrolysis | market activity | Electronics | 2790:Manufacture of other electrical equipment | C - Manufacturing | cathode, for aluminium electrolysis | 47140: Thermionic, cold cathode or photo-cathode valves and tubes (including cathode ray tubes) | The cathode represents the negative electrode in the aluminium electrolysis. On the cathode, positively charged aluminium ions gain electrons from the cathode and form molten aluminium. |  | allocatable product | ecoQuery: https://ecoquery.ecoinvent.org/3.12/cutoff/dataset/9601/documentation This is a market activity. Each market represents the consumption mix of a product in a given geography, connecting suppliers with consumers of the same product in the same geographical area. Markets group the producers and also the imports of the product (if relevant) within the same geographical area. They also account for transport to the consumer and for the losses during that process, when relevant.;This is the market for 'cathode, for aluminium electrolysis', in the Global geography.;This product is generally considered to be used at the production site. Therefore, the market does not contain any transport. This activity starts at the gate of the activities that produce 'cathode, for aluminium electrolysis', within the geography of Global. From cradle, i.e. including all upstream activities. This activity ends with the supply of cathode, for aluminium electrolysis', to the consumers of this product. Transport or losses are considered irrelevant for this product.
market for cathode, LFP, for Li-ion battery | market activity | Batteries | 2720:Manufacture of batteries and accumulators | C - Manufacturing | cathode, LFP, for Li-ion battery | 46430: Parts of primary cells, primary batteries and electric accumulators (including separators) | The product 'cathode, LFP, for Li-ion battery' represents the positive electrode of an LFP Li-ion battery cell. It is made of LFP cathode active material coated on an aluminium collector foil. It can be used in the production of an LFP cell when paired with an anode. |  | allocatable product | ecoQuery: https://ecoquery.ecoinvent.org/3.12/cutoff/dataset/26878/documentation This is a market activity. Each market represents the consumption mix of a product in a given geography, connecting suppliers with consumers of the same product in the same geographical area. Markets group the producers and also the imports of the product (if relevant) within the same geographical area. They also account for transport to the consumer and for the losses during that process, when relevant.;This is the market for 'cathode, LFP, for Li-ion battery', in the geography of China.;Transport from producers to consumers of this product in the geography covered by the market is included.;LFP batteries are mainly produced in China and used in the domestic public transport. For instance, in 2018, companies like CATL and BYD together sold 78% of electric bus lithium-ion batteries in China; both of which favour LFP batteries. Source: https://www.sustainable-bus.com/news/lfp-battery-industry-is-driven-by-chinese-electric-bus-market-reasons-for-a-dominance-bus/. Accessed in April 2022. This activity starts at the gate of the activities that produce cathode, LFP, for Li-ion battery with the product ready for transportation. From cradle, i.e. including all upstream activities. This activity ends with the supply of 1 kg of cathode, LFP, for Li-ion battery to the consumers of this product within the geography of China. Transport is included.
market for cathode, LiMn2O4, for Li-ion battery | market activity | Batteries | 2720:Manufacture of batteries and accumulators | C - Manufacturing | cathode, LiMn2O4, for Li-ion battery | 46430: Parts of primary cells, primary batteries and electric accumulators (including separators) | 'cathode, LiMn2O4, for Li-ion battery' is a product that belongs to the metal sector. It is a finished product. It can be used in the following applications and/or processes: Li-ion battery cell production. |  | allocatable product | ecoQuery: https://ecoquery.ecoinvent.org/3.12/cutoff/dataset/6644/documentation This is a market activity. Each market represents the consumption mix of a product in a given geography, connecting suppliers with consumers of the same product in the same geographical area. Markets group the producers and also the imports of the product (if relevant) within the same geographical area. They also account for transport to the consumer and for the losses during that process, when relevant.;This is the market for 'cathode, LiMn2O4, for lithium-ion battery', in the Global geography.;This product is generally considered to be used at the production site. Therefore, the market does not contain any transport. This activity starts at the gate of the activities that produce 'cathode, LiMn2O4, for lithium-ion battery', within the geography of Global. From cradle, i.e. including all upstream activities. This activity ends with the supply of cathode, LiMn2O4, for lithium-ion battery', to the consumers of this product. Transport or losses are considered irrelevant for this product.
market for cathode, NCA, for Li-ion battery | market activity | Batteries | 2720:Manufacture of batteries and accumulators | C - Manufacturing | cathode, NCA, for Li-ion battery | 46430: Parts of primary cells, primary batteries and electric accumulators (including separators) | The product 'cathode, NCA, for Li-ion battery' represents the positive electrode of a NCA Li-ion battery cell. It is made of NCA cathode active material coated on an aluminium collector foil. It can be used in the production of a NCA cell when paired with an anode. |  | allocatable product | ecoQuery: https://ecoquery.ecoinvent.org/3.12/cutoff/dataset/24533/documentation This is a market activity. Each market represents the consumption mix of a product in a given geography, connecting suppliers with consumers of the same product in the same geographical area. Markets group the producers and also the imports of the product (if relevant) within the same geographical area. They also account for transport to the consumer and for the losses during that process, when relevant.;This is the market for 'cathode, NCA, for Li-ion battery', in the geography of China.;Transport from producers to consumers of this product in the geography covered by the market is included. This activity starts at the gate of the activities that produce cathode, NCA, for Li-ion battery with the product ready for transportation. From cradle, i.e. including all upstream activities. This activity ends with the supply of 1 kg of cathode, NCA, for Li-ion battery to the consumers of this product within the geography of . Transport is included.
market for cathode, NMC111, for Li-ion battery | market activity | Batteries | 2720:Manufacture of batteries and accumulators | C - Manufacturing | cathode, NMC111, for Li-ion battery | 46430: Parts of primary cells, primary batteries and electric accumulators (including separators) | The product 'cathode, NMC111, for Li-ion battery' represents the positive electrode of a NM111 Li-ion battery cell. It is made of NMC111 cathode active material coated on an aluminium collector foil. It can be used in the production of a NMC111 cell when paired with an anode. |  | allocatable product | ecoQuery: https://ecoquery.ecoinvent.org/3.12/cutoff/dataset/25198/documentation This is a market activity. Each market represents the consumption mix of a product in a given geography, connecting suppliers with consumers of the same product in the same geographical area. Markets group the producers and also the imports of the product (if relevant) within the same geographical area. They also account for transport to the consumer and for the losses during that process, when relevant.;This is the market for 'cathode, NMC111, for Li-ion battery', in the geography of China.;Transport from producers to consumers of this product in the geography covered by the market is included. This activity starts at the gate of the activities that produce cathode, NMC111, for Li-ion battery with the product ready for transportation. From cradle, i.e. including all upstream activities. This activity ends with the supply of 1 kg of cathode, NMC111, for Li-ion battery to the consumers of this product within the geography of . Transport is included.
market for cathode, NMC532, for Li-ion battery | market activity | Batteries | 2720:Manufacture of batteries and accumulators | C - Manufacturing | cathode, NMC532, for Li-ion battery | 46430: Parts of primary cells, primary batteries and electric accumulators (including separators) | The product 'cathode, NMC532, for Li-ion battery' represents the positive electrode of a NMC532 Li-ion battery cell. It is made of NMC532 cathode active material coated on an aluminium collector foil. It can be used in the production of a NMC532 cell when paired with an anode. |  | allocatable product | ecoQuery: https://ecoquery.ecoinvent.org/3.12/cutoff/dataset/94494/documentation This is a market activity. Each market represents the consumption mix of a product in a given geography, connecting suppliers with consumers of the same product in the same geographical area. Markets group the producers and also the imports of the product (if relevant) within the same geographical area. They also account for transport to the consumer and for the losses during that process, when relevant.;This is the market for 'cathode, NMC532, for Li-ion battery', in the geography of China.;Transport from producers to consumers of this product in the geography covered by the market is included. This activity starts at the gate of the activities that produce cathode, NMC532, for Li-ion battery with the product ready for transportation. From cradle, i.e. including all upstream activities. This activity ends with the supply of 1 kg of cathode, NMC532, for Li-ion battery to the consumers of this product within the geography of China (CN). Transport is included.
market for cathode, NMC622, for Li-ion battery | market activity | Batteries | 2720:Manufacture of batteries and accumulators | C - Manufacturing | cathode, NMC622, for Li-ion battery | 46430: Parts of primary cells, primary batteries and electric accumulators (including separators) | The product 'cathode, NMC622, for Li-ion battery' represents the positive electrode of a NMC622 Li-ion battery cell. It is made of NMC622 cathode active material coated on an aluminium collector foil. It can be used in the production of a NMC622 cell when paired with an anode. |  | allocatable product | ecoQuery: https://ecoquery.ecoinvent.org/3.12/cutoff/dataset/93158/documentation This is a market activity. Each market represents the consumption mix of a product in a given geography, connecting suppliers with consumers of the same product in the same geographical area. Markets group the producers and also the imports of the product (if relevant) within the same geographical area. They also account for transport to the consumer and for the losses during that process, when relevant.;This is the market for 'cathode, NMC622, for Li-ion battery', in the Global geography.;Transport from producers to consumers of this product in the geography covered by the market is included. This activity starts at the gate of the activities that produce cathode, NMC622, for Li-ion battery with the product ready for transportation. From cradle, i.e. including all upstream activities. This activity ends with the supply of 1 kg of cathode, NMC622, for Li-ion battery to the consumers of this product within the lobal geography. Transport is included.
market for cathode, NMC811, for Li-ion battery | market activity | Batteries | 2720:Manufacture of batteries and accumulators | C - Manufacturing | cathode, NMC811, for Li-ion battery | 46430: Parts of primary cells, primary batteries and electric accumulators (including separators) | The product 'cathode, NMC811, for Li-ion battery' represents the positive electrode of a NMC811 Li-ion battery cell. It is made of NMC811 cathode active material coated on an aluminium collector foil. It can be used in the production of a NMC811 cell when paired with an anode. |  | allocatable product | ecoQuery: https://ecoquery.ecoinvent.org/3.12/cutoff/dataset/24746/documentation This is a market activity. Each market represents the consumption mix of a product in a given geography, connecting suppliers with consumers of the same product in the same geographical area. Markets group the producers and also the imports of the product (if relevant) within the same geographical area. They also account for transport to the consumer and for the losses during that process, when relevant.;This is the market for 'cathode, NMC811, for Li-ion battery', in the geography of China.;Transport from producers to consumers of this product in the geography covered by the market is included. This activity starts at the gate of the activities that produce cathode, NMC811, for Li-ion battery with the product ready for transportation. From cradle, i.e. including all upstream activities. This activity ends with the supply of 1 kg of cathode, NMC811, for Li-ion battery to the consumers of this product within the geography of . Transport is included.
market for cathode-ray tube, cathode ray tube display | market activity | Electronics | 2620:Manufacture of computers and peripheral equipment | C - Manufacturing | cathode-ray tube, cathode ray tube display | 47140: Thermionic, cold cathode or photo-cathode valves and tubes (including cathode ray tubes) | This product is used in the production of a cathode ray tube (CRT) display. The cathode-ray tube display is the combination of the panel, frit, funnel and electron gun to a single unit to be installed in a device. |  | allocatable product | ecoQuery: https://ecoquery.ecoinvent.org/3.12/cutoff/dataset/8867/documentation This is a market activity. Each market represents the consumption mix of a product in a given geography, connecting suppliers with consumers of the same product in the same geographical area. Markets group the producers and also the imports of the product (if relevant) within the same geographical area. They also account for transport to the consumer and for the losses during that process, when relevant.;This is the market for 'cathode-ray tube, cathode ray tube display', in the Global geography.;In this market, expert judgement was used to develop product specific transport distance estimations. This activity starts at the gate of the activities that produce 'cathode-ray tube, cathode ray tube display', within the geography of Global. From cradle, i.e. including all upstream activities. This activity ends with the supply of 'cathode-ray tube, cathode ray tube display', to the consumers of this product. Transport is included. Product losses during transportation are assumed negligible and are therefore not included.
market for cationic resin | market activity | Chemicals | 2013:Manufacture of plastics and synthetic rubber in primary forms | C - Manufacturing | cationic resin | 34790: Other plastics in primary forms; ion exchangers | 'cationic resin', is a plastic product of fossil origin, it is not biodegradable and it is a thermoset material. This product consists of 100% virgin material with no content of recycled material. The product is used in the following applications and sectors: water purification, water softening, wastewater treatment, purification of pharmaceuticals and food, catalysis. |  | allocatable product | ecoQuery: https://ecoquery.ecoinvent.org/3.12/cutoff/dataset/18700/documentation This is a market activity. Each market represents the consumption mix of a product in a given geography, connecting suppliers with consumers of the same product in the same geographical area. Markets group the producers and also the imports of the product (if relevant) within the same geographical area. They also account for transport to the consumer and for the losses during that process, when relevant.;This dataset represents the supply of 1 kg of cationic resin from activities that produce it within the geography RER.;The transport amounts are based on eurostat transport statistics for 2016 (http://ec.europa.eu/eurostat/data/database, extracted on the 2018-06-01). See exchange comments for additional details. This activity starts at the gate of the activities that produce cationic resin within the geography RER, with the product ready for transportation. From cradle, i.e. including all upstream activities. This activity ends with the supply of 1 kg of cationic resin to the consumers of this product. Transport is included. Product losses during transportation are assumed negligible and are therefore not included.
market for cattle for slaughtering, live weight | market activity | Agriculture & Animal Husbandry | 0141:Raising of cattle and buffaloes | A - Agriculture, forestry and fishing | cattle for slaughtering, live weight | 02111: Cattle | The product 'cattle for slaughtering, live weight' is an animal farmed for meat. Beef cattle are typically farmed for 1-2 years. The product represents the animal alive before transferring and processing in a slaughterhouse. |  | allocatable product | ecoQuery: https://ecoquery.ecoinvent.org/3.12/cutoff/dataset/20199/documentation This is a market activity. Each market represents the consumption mix of a product in a given geography, connecting suppliers with consumers of the same product in the same geographical area. Markets group the producers and also the imports of the product (if relevant) within the same geographical area. They also account for transport to the consumer and for the losses during that process, when relevant.;This is the market for 'cattle for slaughtering, live weight', in the geography of South Africa. This is a constrained market for consequential system model, for attributional system models, this is a regular market. In the case of consequential system model, details about the marginal consumer can be found in the comment of the conditional exchange (by-product).;This dataset represents the transport of 1 kg of live weight of beef cattle from the production system (farm, feedlot, or milk production) to the slaughterhouse gate, ready for slaughter. No losses are considered.;The product 'cattle for slaughtering, live weight' is an animal farmed for meat. Beef cattle are typically farmed for 1-2 years. The product represents the animal alive before transferring and processing in a slaughterhouse. The activity starts at the farm and/or feedlot gate. From cradle, i.e. including all upstream activities. The activity ends with the provision of cattle, live weight, at the slaughterhouse gate.
market for cauliflower | market activity | Agriculture & Animal Husbandry | 0113:Growing of vegetables and melons, roots and tubers | A - Agriculture, forestry and fishing | cauliflower | 01213: Cauliflowers and broccoli | The product 'cauliflower' is a vegetable. It is an annual crop. |  | allocatable product | ecoQuery: https://ecoquery.ecoinvent.org/3.12/cutoff/dataset/92496/documentation This is a market activity. Each market represents the consumption mix of a product in a given geography, connecting suppliers with consumers of the same product in the same geographical area. Markets group the producers and also the imports of the product (if relevant) within the same geographical area. They also account for transport to the consumer and for the losses during that process, when relevant.;This is the market for 'cauliflower', in the Global geography.;In this market, default transport model and expert judgement was used to develop product specific transport distance estimations.;The default transport distances are built on a generic model which assigns the transport distances based on the ISIC code. This approach is, especially in case of fruits and vegetables, rather coarse. So in a certain cases expert judgement is used to adjust the default distances.;;The transport distances and associated impacts presented in the markets represents the average scenario for given geography. In case of fruits and vegetables the final impact at the consumer vary a lot depending on whether the food is consumed near the producer or far. The average impact of, for example, banana is overestimated if the consumer is present in Brazil and it is heavily underestimated is the consumer is present in Europe. The markets are modelled so, that editing to model concrete scenario is possible and easy.;;Fruits and vegetables are traded all over the world on an increasing scale. ;It is assumed, that all cauliflowers which are transported are being transported by infrastructure equipped for transport of goods in need of atmosphere control.;;The recomended conditions for transport of cauliflowers are (Hamburg Sud, 2013, Stay cool, We care); temperature: 0°C, ventilation: 20 to 60 m3/h, humidity (relative): 90 to 98 %, approximate shelf life (in ambient air): 2 to 4 weeks.;The product 'cauliflower' is a vegetable. It is an annual crop. This activity starts at the gate of the activities that produce 'cauliflower', within the geography of Global. From cradle, i.e. including all upstream activities. This activity ends with the supply of 'cauliflower', to the consumers of this product. Transport is included. Product losses during transportation are considered.
market for cauliflower, organic | market activity | Agriculture & Animal Husbandry | 0113:Growing of vegetables and melons, roots and tubers | A - Agriculture, forestry and fishing | cauliflower, organic | 01213: Cauliflowers and broccoli | The product 'cauliflower, organic' is a vegetable. It is an annual crop. |  | allocatable product | ecoQuery: https://ecoquery.ecoinvent.org/3.12/cutoff/dataset/94109/documentation This is a market activity. Each market represents the consumption mix of a product in a given geography, connecting suppliers with consumers of the same product in the same geographical area. Markets group the producers and also the imports of the product (if relevant) within the same geographical area. They also account for transport to the consumer and for the losses during that process, when relevant.;This activity starts at the gate of the activities that produce 'cauliflower, organic', within the geography of Switzerland.;This activity ends with the supply of 'cauliflower, organic', to the consumers of this product. Transport is included. Product losses during transportation are assumed negligible and are therefore not included. This activity starts at the gate of the activities that produce 'cauliflower, organic', within the geography of Switzerland. From cradle, i.e. including all upstream activities. This activity ends with the supply of 'cauliflower, organic', to the consumers of this product. Transport is included. Product losses during transportation are considered.
market for celery | market activity | Agriculture & Animal Husbandry | 0113:Growing of vegetables and melons, roots and tubers | A - Agriculture, forestry and fishing | celery | 01290: Vegetables, fresh, n.e.c. | The product 'celery' is a vegetable. It is an annual crop. |  | allocatable product | ecoQuery: https://ecoquery.ecoinvent.org/3.12/cutoff/dataset/9929/documentation This is a market activity. Each market represents the consumption mix of a product in a given geography, connecting suppliers with consumers of the same product in the same geographical area. Markets group the producers and also the imports of the product (if relevant) within the same geographical area. They also account for transport to the consumer and for the losses during that process, when relevant.;This is the market for 'celery', in the Global geography.;In this market, default transport model and expert judgement was used to develop product specific transport distance estimations.;The default transport distances are built on a generic model which assigns the transport distances based on the ISIC code. This approach is, especially in case of fruits and vegetables, rather coarse. So in a certain cases expert judgement is used to adjust the default distances.;;The transport distances and associated impacts presented in the markets represents the average scenario for given geography. In case of fruits and vegetables the final impact at the consumer vary a lot depending on whether the food is consumed near the producer or far. The average impact of, for example, banana is overestimated if the consumer is present in Brazil and it is heavily underestimated is the consumer is present in Europe. The markets are modelled so, that editing to model concrete scenario is possible and easy.;;Fruits and vegetables are traded all over the world on an increasing scale.;It is assumed, that all celeries which are transported are being transported by infrastructure equipped for transport of goods in need of atmosphere control.;;The recomended conditions for transport of celeries are (CargoHandbook.com, accessed 20150127); temperature: 0 to +1°C, ventilation: 25 m3/h;, humidity (relative): >95%, approximate shelf life (in ambient air): 1 to 3 months.;The product 'celery' is a vegetable. It is an annual crop. This activity starts at the gate of the activities that produce 'celery', within the geography of Global. From cradle, i.e. including all upstream activities. This activity ends with the supply of 'celery', to the consumers of this product. Transport is included. Product losses during transportation are considered.
market for cellulose fibre | market activity | Pulp & Paper | 1709:Manufacture of other articles of paper and paperboard | C - Manufacturing | cellulose fibre | 32113: Mechanical wood pulp; semi-chemical wood pulp; pulps of fibrous cellulosic material other than wood | The product 'cellulose fibre', also called cellulose insulation, represents cellulose fibre produced from wastepaper (post-consumer) to which aluminium hydroxide and boric acid are added as flame retardant. Cellulose fibre is used as an insulation material in buildings. This material has a thermal conductivity of 0.038 W/mK at a density of 30-60kg/m3. |  | allocatable product | ecoQuery: https://ecoquery.ecoinvent.org/3.12/cutoff/dataset/23550/documentation This is a market activity. Each market represents the consumption mix of a product in a given geography, connecting suppliers with consumers of the same product in the same geographical area. Markets group the producers and also the imports of the product (if relevant) within the same geographical area. They also account for transport to the consumer and for the losses during that process, when relevant.;This dataset represents the Swiss market for cellulose fibre produced from waste paper (post-consumer). It used as an insulation material in buildings and has a thermal conductivity of 0.038 W/mK at a density of 30-60kg/m3. Transport distance based on eurostat transport statistics. Activity starts with the product leaving the factory gate, ready for shipment. From cradle, i.e. including all upstream activities. Activity ends with the reception of the product at the consuming entity. Average transportation requirements from producer to consuming entity are covered
market for cement cast plaster floor | market activity | Cement & Concrete | 2395:Manufacture of articles of concrete, cement and plaster | C - Manufacturing | cement cast plaster floor | 37540: Tiles, flagstones, bricks and similar articles, of cement, concrete or artificial stone | The product "cement cast plaster floor" represents a mixture of 0.186 kg cement, 0.740 kg sand and 0.074 kg water per kg product. Its production includes mixing of the raw materials (portland cement, sand and water), casting (either by pump or by bucket), ramming and finishing. Some infrastructure is also included. Cement cast plaster floors are in general used as bond floor pavements, as floor pavement on a separation layer or as floating floor pavement, depending on the connection to the load-bearing subsurface. |  | allocatable product | ecoQuery: https://ecoquery.ecoinvent.org/3.12/cutoff/dataset/2490/documentation This is a market activity. Each market represents the consumption mix of a product in a given geography, connecting suppliers with consumers of the same product in the same geographical area. Markets group the producers and also the imports of the product (if relevant) within the same geographical area. They also account for transport to the consumer and for the losses during that process, when relevant.;This is the market for 'cement cast plaster floor', in the Global geography.;In this market, expert judgement was used to develop product specific transport distance estimations;The product "cement cast plaster floor" represents a mixture of 0.186 kg cement, 0.740 kg sand and 0.074 kg water per kg product. Its production includes mixing of the raw materials (portland cement, sand and water), casting (either by pump or by bucket), ramming and finishing. Some infrastructure is also included. Cement cast plaster floors are in general used as bond floor pavements, as floor pavement on a separation layer or as floating floor pavement, depending on the connection to the load-bearing subsurface. This activity starts at the gate of the activities that produce 'cement cast plaster floor', within the geography of Global. From cradle, i.e. including all upstream activities. This activity ends with the supply of 'cement cast plaster floor', to the consumers of this product. Transport is included. Product losses during transportation are assumed negligible and are therefore not included.
market for cement factory | market activity | Infrastructure & Machinery; Cement & Concrete | 4290:Construction of other civil engineering projects | F - Construction | cement factory | 53269: Other constructions for manufacturing | This is an immobile infrastructure, representing the construction of cement factory. The infrastructure is assumed to have a lifetime of 50 years and a yearly production volume of 340,000 tons. The process includes infrastructure like buildings, paved roads, etc. and the land-use for the cement production, while the rotary kiln is excluded. |  | allocatable product | ecoQuery: https://ecoquery.ecoinvent.org/3.12/cutoff/dataset/978/documentation This is a market activity. In the case of services or immobile infrastructures, markets are connecting suppliers and consumers at a global level. For specific connections at regional level, direct links between the local producing activities and the local consumers are preferred. Transport or losses are logically not relevant for this type of products.;This is the market for 'cement factory', in the Global geography.;This market contains no transport or losses, as they are irrelevant for the delivered product.;This is an immobile infrastructure, representing the construction of cement factory. The infrastructure is assumed to have a lifetime of 50 years and a yearly production volume of 340,000 tons. The process includes infrastructure like buildings, paved roads, etc. and the land-use for the cement production, while the rotary kiln is excluded. This activity starts with the built infrastructure ready to use. From cradle, i.e. including all upstream activities. This activity ends with the infrastructure made accessible to the users. Transport or losses are considered irrelevant for this product.
market for cement mortar | market activity | Cement & Concrete | 2394:Manufacture of cement, lime and plaster | C - Manufacturing | cement mortar | 3733: Refractory cements, mortars, concretes and similar compositions n.e.c. | The product "cement mortar" represents a mixture of cement and sand. This product belongs to mortar group III, which means that the ratio of the ingredients can vary in terms of cement/sand volume ratio from 1:2.5 to 1:7 depending on the scope of the cement mortar. Cement mortar can be used indoor as well as outdoor. It is suitable for walling, plastering and mending of parts. It is also used to make socles and walls underground or for plastering areas which have to be highly shock-resistant. The differences between mortar and plaster lie in the capacity of plasters to take better finish, which depend to a very large extent on the type of sand used in the mix. For mortar we use coarse particles of sand. |  | allocatable product | ecoQuery: https://ecoquery.ecoinvent.org/3.12/cutoff/dataset/15697/documentation This is a market activity. Each market represents the consumption mix of a product in a given geography, connecting suppliers with consumers of the same product in the same geographical area. Markets group the producers and also the imports of the product (if relevant) within the same geographical area. They also account for transport to the consumer and for the losses during that process, when relevant.;This is the market for 'cement mortar', in the Global geography.;In this market, expert judgement was used to develop product specific transport distance estimations.;The product "cement mortar" represents a mixture of cement and sand. This product belongs to mortar group III, which means that the ratio of the ingredients is one part by volume of cement and four part of volume of sand with a “natural” humidity. Cement mortar can be used indoor as well as outdoor. It is suitable for walling, plastering and mend-ing of parts. It is also used to make socles and walls underground or for plastering areas which have to be highly shock-resistant. The differences between mortar and plaster lie in the capacity of plasters to take better finish, which depend to a very large extent on the type of sand used in the mix. For mortar we use coarse particles of sand. This activity starts at the gate of the activities that produce 'cement mortar', within the geography of Global. From cradle, i.e. including all upstream activities. This activity ends with the supply of 'cement mortar', to the consumers of this product. Transport is included. Product losses during transportation are assumed negligible and are therefore not included.
market for cement plaster | market activity | Cement & Concrete | 2395:Manufacture of articles of concrete, cement and plaster | C - Manufacturing | cement plaster | 3741: Plasters | Plastering is done on the walls to remove surface imperfections, maintain line level and alignment. In addition to that it also acts as a protective surface for external walls. Cement plaster, Gypsum plaster and Lime plaster are the commonly used plastering materials for house constructions. Cement plaster is made by mixing cement and sand in the proportions required. Cement plaster is applied to both interior and exterior walls to give them a smooth surface. The differences between mortar and plaster lie in the capacity of plasters to take better finish, which depend to a very large extent on the type of sand used in the mix. For plasters we use finer sand. However in mortar we use coarse particles of sand. Mix ratio is the volumetric mixing ratio of cement and aggregates. Mix Ratio varies from 1:3 to 1:6 depending upon the application area. The mix ratio accounted for this dataset is 1:6. |  | allocatable product | ecoQuery: https://ecoquery.ecoinvent.org/3.12/cutoff/dataset/20750/documentation This is a market activity. Each market represents the consumption mix of a product in a given geography, connecting suppliers with consumers of the same product in the same geographical area. Markets group the producers and also the imports of the product (if relevant) within the same geographical area. They also account for transport to the consumer and for the losses during that process, when relevant.;This is the market for 'cement plaster', in the geography of India.;This product is generally considered to be used at the production site. Therefore, the market does not contain any transport.;The product "cement plaster" represents a mixture of cement and sand, the mix ratio accounted for this product is 1:6. Cement plaster is applied to both interior and exterior walls to remove surface imperfections for a smooth surface, and to maintain line level and alignment. It is also used as a protective surface on external walls. The differences between mortar and plaster lie in the capacity of plasters to take better finish, which depend to a very large extent on the type of sand used in the mix. For plasters we use finer sand. This activity starts at the gate of the activities that produce 'cement plaster', within the geography of India. From cradle, i.e. including all upstream activities. This activity ends with the supply of cement plaster', to the consumers of this product. Transport or losses are considered irrelevant for this product.
market for cement tile | market activity | Cement & Concrete | 2395:Manufacture of articles of concrete, cement and plaster | C - Manufacturing | cement tile | 37540: Tiles, flagstones, bricks and similar articles, of cement, concrete or artificial stone | The product "cement tile" represents 1 kg of cement tiles, also known as quarry tiles. Its production includes the raw material normal concrete being poured into a mould, air-dryed and packed. Cement tiles are commonly used as floor or wall tiles in kitchen/bathrooms, balconies or other spaces. Concrete cement tiles are mainly used in landscape architecture. |  | allocatable product | ecoQuery: https://ecoquery.ecoinvent.org/3.12/cutoff/dataset/7839/documentation This is a market activity. Each market represents the consumption mix of a product in a given geography, connecting suppliers with consumers of the same product in the same geographical area. Markets group the producers and also the imports of the product (if relevant) within the same geographical area. They also account for transport to the consumer and for the losses during that process, when relevant.;This is the market for 'cement tile', in the Global geography.;In this market, expert judgement was used to develop product specific transport distance estimations;The product "cement tile" represents 1 kg of cement tiles, also known as quarry tiles. Its production includes the raw material normal concrete being poured into a mould, air-dryed and packed. Cement tiles are commonly used as floor or wall tiles in kitchen/bathrooms, balconies or other spaces. Concrete cement tiles are mainly used in landscape architecture. This activity starts at the gate of the activities that produce 'cement tile', within the geography of Global. From cradle, i.e. including all upstream activities. This activity ends with the supply of 'cement tile', to the consumers of this product. Transport is included. Product losses during transportation are assumed negligible and are therefore not included.
market for cement, ART | market activity | Cement & Concrete | 2394:Manufacture of cement, lime and plaster | C - Manufacturing | cement, ART | 37440: Portland cement, aluminous cement, slag cement and similar hydraulic cements, except in the form of clinkers | The product 'cement, ART' represents cement type ART (Alto Resistencia Temprano) according to NTC 121 (Icontec, 2014). Type ART cement is made of clinker and 21-35% alternative constituents (weight-%). Alternative constituents include limestone, granulated blast furnace slag, silica sand (max. 10%), pozzolan, flue ash or burned slate. |  | allocatable product | ecoQuery: https://ecoquery.ecoinvent.org/3.12/cutoff/dataset/25537/documentation This is a market activity. Each market represents the consumption mix of a product in a given geography, connecting suppliers with consumers of the same product in the same geographical area. Markets group the producers and also the imports of the product (if relevant) within the same geographical area. They also account for transport to the consumer and for the losses during that process, when relevant.;The dataset describes the maket for cement in Colombia and includes the cement transport of 580km (calderon, 2015) to the concrete mixing plant (ready-mix concrete). From cement plant gate. From cradle, i.e. including all upstream activities. This market dataset ends with the delivery of the cement to the concrete mixing site. The dataset includes the transport.
market for cement, CEM II/A | market activity | Cement & Concrete | 2394:Manufacture of cement, lime and plaster | C - Manufacturing | cement, CEM II/A | 37440: Portland cement, aluminous cement, slag cement and similar hydraulic cements, except in the form of clinkers | The product 'cement, CEM II/A' represents the production mix of CEM II/A-D, CEM II/A-LL and CEM II/A-S according to EN 197-1, also known as Portland-limestone cement or Portland composite cement. CEM II/A is made of clinker and 6-20% alternative constituents (weight-%). Alternative constituents may include limestone, granulated blast furnace slag, silica sand (max. 10%), pozzolan, flue ash or burned slate. Portland composite cement is used for the production of concrete. |  | allocatable product | ecoQuery: https://ecoquery.ecoinvent.org/3.12/cutoff/dataset/21859/documentation This is a market activity. Each market represents the consumption mix of a product in a given geography, connecting suppliers with consumers of the same product in the same geographical area. Markets group the producers and also the imports of the product (if relevant) within the same geographical area. They also account for transport to the consumer and for the losses during that process, when relevant.;This activity represent the market for 1kg of cement, alternative constituents 6-20%;In this market, expert judgement was used to develop product specific transport distance estimations. The activity start with the product ready for transport at factory gate. From cradle, i.e. including all upstream activities. The activity ends with the product delivered to the consumer.
market for cement, CEM II/A-L | market activity | Cement & Concrete | 2394:Manufacture of cement, lime and plaster | C - Manufacturing | cement, CEM II/A-L | 37440: Portland cement, aluminous cement, slag cement and similar hydraulic cements, except in the form of clinkers | The product 'cement, CEM II/A-L' represents cement (CEM II/A-L) according to EN 197-1, also known as Portland limestone cement. CEM II/A-L is a blended cement that is made by partially replacing 6-20% of Portland cement with limestone (weight-%). |  | allocatable product | ecoQuery: https://ecoquery.ecoinvent.org/3.12/cutoff/dataset/27833/documentation This is a market activity. Each market represents the consumption mix of a product in a given geography, connecting suppliers with consumers of the same product in the same geographical area. Markets group the producers and also the imports of the product (if relevant) within the same geographical area. They also account for transport to the consumer and for the losses during that process, when relevant.;This market represents Portland cement in Tunisia, delivered to the consumption point. The cement manufacturer estimates that the average transport distances of cement were 41 km for the local market, The data represent 15% of the cement marketing for construction activities in Tunisia.;This market activity only includes the internal transport of cement produced in Tunisia, which represents 53.4% of the total production. The remaining 46.6% that is exported is not accounted in this dataset. Bulk cement, from cement storage in silos at the cement plant to cement storage in silos at concrete plants. From cradle, i.e. including all upstream activities. It ends with cement storage in silos at concrete plant. It only includes data for transport distribution. Infrastructure, energy, maintenance not included.
market for cement, CEM II/A-S | market activity | Cement & Concrete | 2394:Manufacture of cement, lime and plaster | C - Manufacturing | cement, CEM II/A-S | 37440: Portland cement, aluminous cement, slag cement and similar hydraulic cements, except in the form of clinkers | The product 'cement, CEM II/A-S' represents cement (CEM II/A-S) according to EN 197-1, also known as Portland slag cement. CEM II/A-S is a blended cement that is made by partially replacing 6-20% of Portland cement with ground granulated blast furnace slag which is a waste from steel production (weight-%). |  | allocatable product | ecoQuery: https://ecoquery.ecoinvent.org/3.12/cutoff/dataset/20460/documentation This is a market activity. Each market represents the consumption mix of a product in a given geography, connecting suppliers with consumers of the same product in the same geographical area. Markets group the producers and also the imports of the product (if relevant) within the same geographical area. They also account for transport to the consumer and for the losses during that process, when relevant.;Local market data set for South African conditions based on the local production of cement. ;1.2% of the cement is transported -using rail whereas 98.8% by road. Source: Department of Minerals and Energy SA (2005), Dolomite and Limestone in South Africa: Supply and Demand, Report R49/2005. Transport distances are ZA specific and represent weighted average data calculated from 2 cement production plants which represent 8% of the market share as of 2017. The data do not include exports by these cement plants or imports. Transport activities considered in this dataset start at the factory gate From cradle, i.e. including all upstream activities. Transport activities considered in this dataset end with cement delivered to consumers.
market for cement, CEM II/A-V | market activity | Cement & Concrete | 2394:Manufacture of cement, lime and plaster | C - Manufacturing | cement, CEM II/A-V | 37440: Portland cement, aluminous cement, slag cement and similar hydraulic cements, except in the form of clinkers | The product 'cement, CEM II/A-V' represents cement (CEM II/A-V) according to EN 197-1, also known as Portland fly ash cement. CEM II/A-V is a blended cement that is made by partially replacing 6-20% of Portland cement with fly ash which is a waste from power stations (weight-%). |  | allocatable product | ecoQuery: https://ecoquery.ecoinvent.org/3.12/cutoff/dataset/21362/documentation This is a market activity. Each market represents the consumption mix of a product in a given geography, connecting suppliers with consumers of the same product in the same geographical area. Markets group the producers and also the imports of the product (if relevant) within the same geographical area. They also account for transport to the consumer and for the losses during that process, when relevant.;This is the market for 'cement, portland fly ash cement 6-20%', in the geography of South Africa.;Local market data set for South African conditions based on the local production of cement. ;1.2% of the cement is transported -using rail whereas 98.8% by road. Source: Department of Minerals and Energy SA (2005), Dolomite and Limestone in South Africa: Supply and Demand, Report R49/2005. Transport distances are ZA specific and represent weighted average data calculated from 2 cement production plants which represent 8% of the market share as of 2017. The data do not include exports by these cement plants or imports. Transport activities considered in this dataset start at the factory gate From cradle, i.e. including all upstream activities. Transport activities considered in this dataset end with cement delivered to consumers.
market for cement, CEM II/B | market activity | Cement & Concrete | 2394:Manufacture of cement, lime and plaster | C - Manufacturing | cement, CEM II/B | 37440: Portland cement, aluminous cement, slag cement and similar hydraulic cements, except in the form of clinkers | The product 'cement, CEM II/B' represents the production mix of CEM II/B-M (T-LL), CEM II/B-LL, CEM II/B-M (V-LL) and CEM II/B-T according to EN 197-1. CEM II/B is made of clinker and 21-35% alternative constituents (weight-%). Alternative constituents include limestone, granulated blast furnace slag, silica sand (max. 10%), pozzolan, flue ash or burned slate. |  | allocatable product | ecoQuery: https://ecoquery.ecoinvent.org/3.12/cutoff/dataset/8306/documentation This is a market activity. Each market represents the consumption mix of a product in a given geography, connecting suppliers with consumers of the same product in the same geographical area. Markets group the producers and also the imports of the product (if relevant) within the same geographical area. They also account for transport to the consumer and for the losses during that process, when relevant.;This is the market for 'cement, CEM II/B', in the geography of Switzerland.;The transport distances in this market are taken from a model based on statistics on transport of goods in Switzerland (Valsasina, 2016, Default transport data per commodity group for Switzerland, ecoinvent, www.ecoinvent.org).;The product 'cement, CEM II/B' represents the production mix of CEM II/B-M (T-LL), CEM II/B-LL, CEM II/B-M (V-LL) and CEM II/B-T according to SN EN 197-1. This product is made of clinker and 21-35% alternative constituents (weight-%). Alternative constituents include limestone, granulated blast furnace slag, silica sand (max. 10%), pozzolan, flue ash or burned slate. This activity starts at the gate of the activities that produce 'cement, CEM II/B' within the geography of Switzerland. From cradle, i.e. including all upstream activities. This activity ends with the supply of 'cement, CEM II/B' to the consumers of this product. Transport is included. Product losses during transportation are assumed negligible and are therefore not included.
market for cement, CEM II/B-L | market activity | Cement & Concrete | 2394:Manufacture of cement, lime and plaster | C - Manufacturing | cement, CEM II/B-L | 37440: Portland cement, aluminous cement, slag cement and similar hydraulic cements, except in the form of clinkers | The product 'cement, CEM II/B-L' represents cement (CEM II/B-L) according to EN 197-1, also known as Portland limestone cement. CEM II/B-L is a blended cement that is made by partially replacing 21-35% of Portland cement with limestone (weight-%). |  | allocatable product | ecoQuery: https://ecoquery.ecoinvent.org/3.12/cutoff/dataset/26316/documentation This is a market activity. Each market represents the consumption mix of a product in a given geography, connecting suppliers with consumers of the same product in the same geographical area. Markets group the producers and also the imports of the product (if relevant) within the same geographical area. They also account for transport to the consumer and for the losses during that process, when relevant.;Local market data set for South African conditions based on the local production of cement. ;1.2% of the cement is transported -using rail whereas 98.8% by road. Source: Department of Minerals and Energy SA (2005), Dolomite and Limestone in South Africa: Supply and Demand, Report R49/2005. Transport distances are ZA specific and represent weighted average data calculated from 2 cement production plants which represent 8% of the market share as of 2017. The data do not include exports by these cement plants or imports. Transport activities considered in this dataset start at the factory gate From cradle, i.e. including all upstream activities. Transport activities considered in this dataset end with cement delivered to consumers.
market for cement, CEM II/B-S | market activity | Cement & Concrete | 2394:Manufacture of cement, lime and plaster | C - Manufacturing | cement, CEM II/B-S | 37440: Portland cement, aluminous cement, slag cement and similar hydraulic cements, except in the form of clinkers | The product 'cement, CEM II/B-S' represents cement (CEM II/B-S) according to EN 197-1, also known as Portland slag cement. CEM II/B-S is a blended cement that is made by partially replacing 21-35% of Portland cement with ground granulated blast furnace slag which is a waste from steel production (weight-%). Slag cement is commonly found in ready-mixed concrete, precast concrete, masonry, soil cement and high temperature resistant building products. |  | allocatable product | ecoQuery: https://ecoquery.ecoinvent.org/3.12/cutoff/dataset/19586/documentation This is a market activity. Each market represents the consumption mix of a product in a given geography, connecting suppliers with consumers of the same product in the same geographical area. Markets group the producers and also the imports of the product (if relevant) within the same geographical area. They also account for transport to the consumer and for the losses during that process, when relevant.;Local market data set for South African conditions based on the local production of cement. ;1.2% of the cement is transported -using rail whereas 98.8% by road. Source: Department of Minerals and Energy SA (2005), Dolomite and Limestone in South Africa: Supply and Demand, Report R49/2005. Transport distances are ZA specific and represent weighted average data calculated from 2 cement production plants which represent 8% of the market share as of 2017. The data do not include exports by these cement plants or imports. Transport activities considered in this dataset start at the factory gate From cradle, i.e. including all upstream activities. Transport activities considered in this dataset end with cement delivered to consumers.
market for cement, CEM II/B-V | market activity | Cement & Concrete | 2394:Manufacture of cement, lime and plaster | C - Manufacturing | cement, CEM II/B-V | 37440: Portland cement, aluminous cement, slag cement and similar hydraulic cements, except in the form of clinkers | The product 'cement, CEM II/B-V' represents cement (CEM II/B-V) according to EN 197-1, also known as Portland fly ash cement. CEM II/B-V is a blended cement that is made by partially replacing 21-35% of Portland cement with fly ash which is a waste from power stations (weight-%). |  | allocatable product | ecoQuery: https://ecoquery.ecoinvent.org/3.12/cutoff/dataset/21272/documentation This is a market activity. Each market represents the consumption mix of a product in a given geography, connecting suppliers with consumers of the same product in the same geographical area. Markets group the producers and also the imports of the product (if relevant) within the same geographical area. They also account for transport to the consumer and for the losses during that process, when relevant.;This is the market for 'cement, portland fly ash cement 21-35%', in the geography of South Africa.;Local market data set for South African conditions based on the local production of cement. ;1.2% of the cement is transported -using rail whereas 98.8% by road. Source: Department of Minerals and Energy SA (2005), Dolomite and Limestone in South Africa: Supply and Demand, Report R49/2005. Transport distances are ZA specific and represent weighted average data calculated from 2 cement production plants which represent 8% of the market share as of 2017. The data do not include exports by these cement plants or imports. ;;The product "cement, portland fly ash cement 21-35%" represents cement of type CEM II/B-V. CEM II/B-V is a blended cement that is made by partially replacing 21-35% of Portland cement with fly ash which is a waste from power stations. Transport activities considered in this dataset start at the factory gate From cradle, i.e. including all upstream activities. Transport activities considered in this dataset end with cement delivered to consumers.
market for cement, CEM III/A | market activity | Cement & Concrete | 2394:Manufacture of cement, lime and plaster | C - Manufacturing | cement, CEM III/A | 37440: Portland cement, aluminous cement, slag cement and similar hydraulic cements, except in the form of clinkers | The product 'cement, CEM III/A' represents cement (CEM III/A) according to EN 197-1, also known as blast furnace slag cement. CEM III/A is made of clinker and blast furnace slag 36-65% (weight-%). |  | allocatable product | ecoQuery: https://ecoquery.ecoinvent.org/3.12/cutoff/dataset/20412/documentation This is a market activity. Each market represents the consumption mix of a product in a given geography, connecting suppliers with consumers of the same product in the same geographical area. Markets group the producers and also the imports of the product (if relevant) within the same geographical area. They also account for transport to the consumer and for the losses during that process, when relevant.;Local market data set for South African conditions based on the local production of cement. ;1.2% of the cement is transported -using rail whereas 98.8% by road. Source: Department of Minerals and Energy SA (2005), Dolomite and Limestone in South Africa: Supply and Demand, Report R49/2005. Transport distances are ZA specific and represent weighted average data calculated from 2 cement production plants which represent 8% of the market share as of 2017. The data do not include exports by these cement plants or imports. Transport activities considered in this dataset start at the factory gate From cradle, i.e. including all upstream activities. Transport activities considered in this dataset end with cement delivered to consumers.
market for cement, CEM III/B | market activity | Cement & Concrete | 2394:Manufacture of cement, lime and plaster | C - Manufacturing | cement, CEM III/B | 37440: Portland cement, aluminous cement, slag cement and similar hydraulic cements, except in the form of clinkers | The product 'cement, CEM III/B' represents cement (CEM III/B) according to EN 197-1, also known as blast furnace cement. CEM III/B is made of clinker and blast furnace slag 66-80% (weight-%). |  | allocatable product | ecoQuery: https://ecoquery.ecoinvent.org/3.12/cutoff/dataset/9880/documentation This is a market activity. Each market represents the consumption mix of a product in a given geography, connecting suppliers with consumers of the same product in the same geographical area. Markets group the producers and also the imports of the product (if relevant) within the same geographical area. They also account for transport to the consumer and for the losses during that process, when relevant.;This is the market for 'cement, CEM III/B' in the Global geography.;In this market, expert judgement was used to develop product specific transport distance estimations.;The product 'cement, CEM III/B' represents cement (CEM III/B). This product is made of clinker and blast furnace slag 66-80% (weight-%). This activity starts at the gate of the activities that produce 'cement, CEM III/B' within the geography of Global. From cradle, i.e. including all upstream activities. This activity ends with the supply of 'cement, CEM III/B', to the consumers of this product. Transport is included. Product losses during transportation are assumed negligible and are therefore not included.
market for cement, CEM III/C | market activity | Cement & Concrete | 2394:Manufacture of cement, lime and plaster | C - Manufacturing | cement, CEM III/C | 37440: Portland cement, aluminous cement, slag cement and similar hydraulic cements, except in the form of clinkers | The product 'cement, CEM III/C' represents cement (CEM III/C) according to EN 197-1, also known as blast furnace cement. CEM III/C is made of clinker and blast furnace slag 81-95% (weight-%). |  | allocatable product | ecoQuery: https://ecoquery.ecoinvent.org/3.12/cutoff/dataset/4640/documentation This is a market activity. Each market represents the consumption mix of a product in a given geography, connecting suppliers with consumers of the same product in the same geographical area. Markets group the producers and also the imports of the product (if relevant) within the same geographical area. They also account for transport to the consumer and for the losses during that process, when relevant.;This is the market for 'cement, blast furnace slag 81-95%', in the geography of Europe without Switzerland.;Transport distances are generated based on default global transport-distances model. Transport, freight, sea, transoceanic ship has been, in case of Europe, excluded.;The product "cement, blast furnace slag 81-95%" represents cement (CEM III/C). This product is made of clinker and blast furnace slag 81-95% (weight-%). This activity starts at the gate of the activities that produce 'cement, blast furnace slag 81-95%', within the geography of Europe without Switzerland. From cradle, i.e. including all upstream activities. This activity ends with the supply of 'cement, blast furnace slag 81-95%', to the consumers of this product. Transport is included. Product losses during transportation are assumed negligible and are therefore not included.
market for cement, CEM IV/A | market activity | Cement & Concrete | 2394:Manufacture of cement, lime and plaster | C - Manufacturing | cement, CEM IV/A | 37440: Portland cement, aluminous cement, slag cement and similar hydraulic cements, except in the form of clinkers | The product 'cement, CEM IV/A' represents cement (CEM IV/A) according to EN 197-1, also known as pozzolanic cement. CEM II/A is a blended cement that is made by partially replacing 11-35% of Portland cement with fly ash, which is a waste from power stations, and pozzolana (weight-%). Natural pozzolanas include volcanic ashes, opaline shales, and cherts that contain reactive compounds of silicon and/or aluminium. Fly ash is a synthetic pozzolana. |  | allocatable product | ecoQuery: https://ecoquery.ecoinvent.org/3.12/cutoff/dataset/1469/documentation This is a market activity. Each market represents the consumption mix of a product in a given geography, connecting suppliers with consumers of the same product in the same geographical area. Markets group the producers and also the imports of the product (if relevant) within the same geographical area. They also account for transport to the consumer and for the losses during that process, when relevant.;This is the market for 'cement, CEM IV/A' in the Global geography.;In this market, expert judgement was used to develop product specific transport distance estimations.;The product 'cement, CEM IV/A' represents cement of type CEM IV/A, also known as pozzolanic cement. CEM II/A is a blended cement that is made by partially replacing 11-35% of Portland cement with fly ash, which is a waste from power stations, and pozzolana. Natural pozzolanas include volcanic ashes, opaline shales, and cherts that contain reactive compounds of silicon and/or aluminium. Fly ash is a synthetic pozzolana. This activity starts at the gate of the activities that produce 'cement, CEM IV/A' within the geography of Global. From cradle, i.e. including all upstream activities. This activity ends with the supply of 'cement, CEM IV/A' , to the consumers of this product. Transport is included. Product losses during transportation are assumed negligible and are therefore not included.
market for cement, CEM IV/B | market activity | Cement & Concrete | 2394:Manufacture of cement, lime and plaster | C - Manufacturing | cement, CEM IV/B | 37440: Portland cement, aluminous cement, slag cement and similar hydraulic cements, except in the form of clinkers | The product 'cement, CEM IV/B' represents cement (CEM IV/B) according to EN 197-1, also known as pozzolanic cement. CEM IV/B is a blended cement that is made by partially replacing 36-55% of Portland cement with fly ash, which is a waste from power stations, and pozzolana (weight-%). Natural pozzolanas include volcanic ashes, opaline shales, and cherts that contain reactive compounds of silicon and/or aluminium. Fly ash is a synthetic pozzolana. |  | allocatable product | ecoQuery: https://ecoquery.ecoinvent.org/3.12/cutoff/dataset/6989/documentation This is a market activity. Each market represents the consumption mix of a product in a given geography, connecting suppliers with consumers of the same product in the same geographical area. Markets group the producers and also the imports of the product (if relevant) within the same geographical area. They also account for transport to the consumer and for the losses during that process, when relevant.;This is the market for 'cement, CEM IV/B' in the Global geography.;In this market, expert judgement was used to develop product specific transport distance estimations.;The product 'cement, CEM IV/B' represents cement of type CEM IV/B. CEM IV/B is a blended cement that is made by partially replacing 36-55% of Portland cement with fly ash, which is a waste from power stations, and pozzolana. Natural pozzolanas include volcanic ashes, opaline shales, and cherts that contain reactive compounds of silicon and/or aluminium. Fly ash is a synthetic pozzolana. This activity starts at the gate of the activities that produce 'cement, CEM IV/B' within the geography of Global. From cradle, i.e. including all upstream activities. This activity ends with the supply of 'cement, CEM IV/B' to the consumers of this product. Transport is included. Product losses during transportation are assumed negligible and are therefore not included.
market for cement, CEM V/A | market activity | Cement & Concrete | 2394:Manufacture of cement, lime and plaster | C - Manufacturing | cement, CEM V/A | 37440: Portland cement, aluminous cement, slag cement and similar hydraulic cements, except in the form of clinkers | The product 'cement, CEM V/A' represents cement (CEM V/A) according to EN 197-1, also known as composite cement. CEM V/A is made of clinker, blast furnace slag 18-30% and 18-30% alternative constituents (weight-%). Alternative constituents may include pozzolan and/or flue ash, besides granulated blast furnace slag. Cement is used for concrete production. |  | allocatable product | ecoQuery: https://ecoquery.ecoinvent.org/3.12/cutoff/dataset/880/documentation This is a market activity. Each market represents the consumption mix of a product in a given geography, connecting suppliers with consumers of the same product in the same geographical area. Markets group the producers and also the imports of the product (if relevant) within the same geographical area. They also account for transport to the consumer and for the losses during that process, when relevant.;This is the market for 'cement, CEM V/A' in the Global geography.;In this market, expert judgement was used to develop product specific transport distance estimations.;The product 'cement,CEM V/A' represents cement (CEM V/A), also known as Composite Cement. This product is made of clinker, blast furnace slag 18-30% and 18-30% alternative constituents (weight-%). Alternative constituents may include pozzolan and/or flue ash, besides granulated blast furnace slag. Cement is used for concrete production. This activity starts at the gate of the activities that produce 'cement, CEM V/A' within the geography of Global. From cradle, i.e. including all upstream activities. This activity ends with the supply of 'cement, CEM V/A' to the consumers of this product. Transport is included. Product losses during transportation are assumed negligible and are therefore not included.
market for cement, CEM V/B | market activity | Cement & Concrete | 2394:Manufacture of cement, lime and plaster | C - Manufacturing | cement, CEM V/B | 37440: Portland cement, aluminous cement, slag cement and similar hydraulic cements, except in the form of clinkers | The product 'cement, CEM V/B' represents cement (CEM V/B) according to EN 197-1, also known as composite cement. CEM V/B is made of clinker, blast furnace slag 31-50% and 31-50% alternative constituents (weight-%). Alternative constituents may include pozzolan and/or flue ash, besides granulated blast furnace slag. |  | allocatable product | ecoQuery: https://ecoquery.ecoinvent.org/3.12/cutoff/dataset/2445/documentation This is a market activity. Each market represents the consumption mix of a product in a given geography, connecting suppliers with consumers of the same product in the same geographical area. Markets group the producers and also the imports of the product (if relevant) within the same geographical area. They also account for transport to the consumer and for the losses during that process, when relevant.;This is the market for 'cement, CEM V/B' in the Global geography.;In this market, expert judgement was used to develop product specific transport distance estimations.;The product 'cement, CEM V/B' represents cement (CEM V/B), also known as Composite Cement. This product is made of clinker, blast furnace slag 31-50% and 31-50% alternative constituents (weight-%). Alternative constituents may include pozzolan and/or flue ash, besides granulated blast furnace slag. This activity starts at the gate of the activities that produce 'cement, CEM V/B' within the geography of Global. From cradle, i.e. including all upstream activities. This activity ends with the supply of 'cement, CEM V/B', to the consumers of this product. Transport is included. Product losses during transportation are assumed negligible and are therefore not included.
market for cement, CP II-E | market activity | Cement & Concrete | 2394:Manufacture of cement, lime and plaster | C - Manufacturing | cement, CP II-E | 37440: Portland cement, aluminous cement, slag cement and similar hydraulic cements, except in the form of clinkers | The product 'cement, CP II-E' represents cement (CP II-E) according to ABNT NBR 16697, also known as Portland cement blended with granulated blast furnace slag. CP II-E has between 6% to 34% of blast furnace slag (weight-%). Granulated blast furnace slag is a by-product of iron production and, when finely ground, it is also a cementing material with hydraulic properties. Slag hydration alone is too slow to give structural properties to cement, but when the slag is combined with Portland cement, the hydration is accelerated due to the extra amount of calcium hydroxide and gypsum. |  | allocatable product | ecoQuery: https://ecoquery.ecoinvent.org/3.12/cutoff/dataset/19799/documentation This is a market activity. Each market represents the consumption mix of a product in a given geography, connecting suppliers with consumers of the same product in the same geographical area. Markets group the producers and also the imports of the product (if relevant) within the same geographical area. They also account for transport to the consumer and for the losses during that process, when relevant.;This market represents this cement type in Brazil, delivered at the consumption point. The National Union of the Cement Industry estimated the average transport distances for cement as 400 km in Southeastearn and Southern regions of the Brazil, but high uncertainty is associated with it, as transportation distances can reach 1000 km in the Northern region (SNIC, 2013a, p.11). The data are considered representative for cement commercialization to construction activities in Brazil. The major part of cement (96 %) is distributed by road, but there is also a share of train and barge transportation (SNIC, 2013b, p.23).;EURO 3 emission standard (equivalent to PROCONVE 5) is assumed to represent the prevailing Brazilian road cargo fleet (45%), according to the inventory of road transport vehicles in 2013.;Ministry of Environment. 1st National Inventory of atmospheric emissions of road transport vehicles. 2013 http://www.anp.gov.br/wwwanp/images/Emissoes-Atmosfericas-1Inventariodeemissoes.pdf;;The National Union of the Cement Industry. Press Kit. 2013a http://www.snic.org.br/pdf/presskit_snic_2013.pdf;;The National Union of the Cement Industry. Annual Report. 2013b http://www.snic.org.br/pdf/RelatorioAnual2013final.pdf Bulk cement, from cement storage in silos at the cement plant to cement storage in silos at concrete plants. From cradle, i.e. including all upstream activities. It ends with cement storage in silos at concrete plant. It only includes data for transport distribution. Infrastructure, energy, maintenance not included.
market for cement, CP II-F | market activity | Cement & Concrete | 2394:Manufacture of cement, lime and plaster | C - Manufacturing | cement, CP II-F | 37440: Portland cement, aluminous cement, slag cement and similar hydraulic cements, except in the form of clinkers | The product 'cement, CP II-F' represents cement (CP II-F) according to ABNT NBR 16697. CP II-F is blended Portland cement with the addition of milled limestone as filler. CP II-F has between 6% to 10% of limestone filler (weight-%). Its applications range from reinforced and ordinary concrete to coating mortars. |  | allocatable product | ecoQuery: https://ecoquery.ecoinvent.org/3.12/cutoff/dataset/21817/documentation This is a market activity. Each market represents the consumption mix of a product in a given geography, connecting suppliers with consumers of the same product in the same geographical area. Markets group the producers and also the imports of the product (if relevant) within the same geographical area. They also account for transport to the consumer and for the losses during that process, when relevant.;This market represents this cement type in Brazil, delivered at the consumption point. The National Union of the Cement Industry estimated the average transport distances for cement as 400 km in Southeastearn and Southern regions of the Brazil, but high uncertainty is associated with it, as transportation distances can reach 1000 km in the Northern region (SNIC, 2013a, p.11). The data are considered representative for cement commercialization to construction activities in Brazil. The major part of cement (96 %) is distributed by road, but there is also a share of train and barge transportation (SNIC, 2013b, p.23).;EURO 3 emission standard (equivalent to PROCONVE 5) is assumed to represent the prevailing Brazilian road cargo fleet (45%), according to the inventory of road transport vehicles in 2013.;Ministry of Environment. 1st National Inventory of atmospheric emissions of road transport vehicles. 2013 http://www.anp.gov.br/wwwanp/images/Emissoes-Atmosfericas-1Inventariodeemissoes.pdf;;The National Union of the Cement Industry. Press Kit. 2013a http://www.snic.org.br/pdf/presskit_snic_2013.pdf;;The National Union of the Cement Industry. Annual Report. 2013b http://www.snic.org.br/pdf/RelatorioAnual2013final.pdf Bulk cement, from cement storage in silos at the cement plant to cement storage in silos at concrete plants. From cradle, i.e. including all upstream activities. It ends with cement storage in silos at concrete plant. It only includes data for transport distribution. Infrastructure, energy, maintenance not included.
market for cement, CP III | market activity | Cement & Concrete | 2394:Manufacture of cement, lime and plaster | C - Manufacturing | cement, CP III | 37440: Portland cement, aluminous cement, slag cement and similar hydraulic cements, except in the form of clinkers | The product 'cement, CP III' represents cement (CP III) according to ABNT NBR 16697, also known as Portland blast-furnace slag cement. CP III has between 35% to 70% of blast-furnace slag (weight-%). Granulated blast furnace slag is a by-product of iron production and, when finely ground, it is also a cementing material with hydraulic properties. Slag hydration alone is too slow to give structural properties to cement, but when the slag is combined with Portland cement, the hydration is accelerated due to the extra amount of calcium hydroxide and gypsum. |  | allocatable product | ecoQuery: https://ecoquery.ecoinvent.org/3.12/cutoff/dataset/19941/documentation This is a market activity. Each market represents the consumption mix of a product in a given geography, connecting suppliers with consumers of the same product in the same geographical area. Markets group the producers and also the imports of the product (if relevant) within the same geographical area. They also account for transport to the consumer and for the losses during that process, when relevant.;This market represents this cement type in Brazil, delivered at the consumption point. The National Union of the Cement Industry estimated the average transport distances for cement as 400 km in Southeastearn and Southern regions of the Brazil, but high uncertainty is associated with it, as transportation distances can reach 1000 km in the Northern region (SNIC, 2013a, p.11). The data are considered representative for cement commercialization to construction activities in Brazil. The major part of cement (96 %) is distributed by road, but there is also a share of train and barge transportation (SNIC, 2013b, p.23).;EURO 3 emission standard (equivalent to PROCONVE 5) is assumed to represent the prevailing Brazilian road cargo fleet (45%), according to the inventory of road transport vehicles in 2013.;Ministry of Environment. 1st National Inventory of atmospheric emissions of road transport vehicles. 2013 http://www.anp.gov.br/wwwanp/images/Emissoes-Atmosfericas-1Inventariodeemissoes.pdf;;The National Union of the Cement Industry. Press Kit. 2013a http://www.snic.org.br/pdf/presskit_snic_2013.pdf;;The National Union of the Cement Industry. Annual Report. 2013b http://www.snic.org.br/pdf/RelatorioAnual2013final.pdf Bulk cement, from cement storage in silos at the cement plant to cement storage in silos at concrete plants. From cradle, i.e. including all upstream activities. It ends with cement storage in silos at concrete plant. It only includes data for transport distribution. Infrastructure, energy, maintenance not included.
market for cement, CP II-Z | market activity | Cement & Concrete | 2394:Manufacture of cement, lime and plaster | C - Manufacturing | cement, CP II-Z | 37440: Portland cement, aluminous cement, slag cement and similar hydraulic cements, except in the form of clinkers | The product 'cement, CP II-Z' represents cement (CP II-Z) according to ABNT NBR 16697, also known as pozzolan-modified Portland cement. CP II-Z is a blended cement that is made by partially replacing 6-14% of Portland cement with fly ash, which is a waste from power stations, and pozzolana (weight-%). Natural pozzolanas include volcanic ashes, opaline shales, and cherts that contain reactive compounds of silicon and/or aluminium. Fly ash is a synthetic pozzolana. |  | allocatable product | ecoQuery: https://ecoquery.ecoinvent.org/3.12/cutoff/dataset/21475/documentation This is a market activity. Each market represents the consumption mix of a product in a given geography, connecting suppliers with consumers of the same product in the same geographical area. Markets group the producers and also the imports of the product (if relevant) within the same geographical area. They also account for transport to the consumer and for the losses during that process, when relevant.;This market represents this cement type in Brazil, delivered at the consumption point. The National Union of the Cement Industry estimated the average transport distances for cement as 400 km in Southeastearn and Southern regions of the Brazil, but high uncertainty is associated with it, as transportation distances can reach 1000 km in the Northern region (SNIC, 2013a, p.11). The data are considered representative for cement commercialization to construction activities in Brazil. The major part of cement (96 %) is distributed by road, but there is also a share of train and barge transportation (SNIC, 2013b, p.23).;EURO 3 emission standard (equivalent to PROCONVE 5) is assumed to represent the prevailing Brazilian road cargo fleet (45%), according to the inventory of road transport vehicles in 2013.;Ministry of Environment. 1st National Inventory of atmospheric emissions of road transport vehicles. 2013 http://www.anp.gov.br/wwwanp/images/Emissoes-Atmosfericas-1Inventariodeemissoes.pdf;;The National Union of the Cement Industry. Press Kit. 2013a http://www.snic.org.br/pdf/presskit_snic_2013.pdf;;The National Union of the Cement Industry. Annual Report. 2013b http://www.snic.org.br/pdf/RelatorioAnual2013final.pdf Bulk cement, from cement storage in silos at the cement plant to cement storage in silos at concrete plants. From cradle, i.e. including all upstream activities. It ends with cement storage in silos at concrete plant. It only includes data for transport distribution. Infrastructure, energy, maintenance not included.
market for cement, CP IV | market activity | Cement & Concrete | 2394:Manufacture of cement, lime and plaster | C - Manufacturing | cement, CP IV | 37440: Portland cement, aluminous cement, slag cement and similar hydraulic cements, except in the form of clinkers | The product 'cement, CP IV' represents cement (CP IV) according to ABNT NBR 16697, also known as Portland pozzolan cement. CP IV has between 15% to 50% of pozzolan in mass composition. Natural pozzolanas include volcanic ashes, opaline shales, and cherts that contain reactive compounds of silicon and/or aluminium. Fly ash is a synthetic pozzolana. |  | allocatable product | ecoQuery: https://ecoquery.ecoinvent.org/3.12/cutoff/dataset/22024/documentation This is a market activity. Each market represents the consumption mix of a product in a given geography, connecting suppliers with consumers of the same product in the same geographical area. Markets group the producers and also the imports of the product (if relevant) within the same geographical area. They also account for transport to the consumer and for the losses during that process, when relevant.;This market represents this cement type in Brazil, delivered at the consumption point. The National Union of the Cement Industry estimated the average transport distances for cement as 400 km in Southeastearn and Southern regions of the Brazil, but high uncertainty is associated with it, as transportation distances can reach 1000 km in the Northern region (SNIC, 2013a, p.11). The data are considered representative for cement commercialization to construction activities in Brazil. The major part of cement (96 %) is distributed by road, but there is also a share of train and barge transportation (SNIC, 2013b, p.23).;EURO 3 emission standard (equivalent to PROCONVE 5) is assumed to represent the prevailing Brazilian road cargo fleet (45%), according to the inventory of road transport vehicles in 2013.;Ministry of Environment. 1st National Inventory of atmospheric emissions of road transport vehicles. 2013 http://www.anp.gov.br/wwwanp/images/Emissoes-Atmosfericas-1Inventariodeemissoes.pdf;;The National Union of the Cement Industry. Press Kit. 2013a http://www.snic.org.br/pdf/presskit_snic_2013.pdf;;The National Union of the Cement Industry. Annual Report. 2013b http://www.snic.org.br/pdf/RelatorioAnual2013final.pdf Bulk cement, from cement storage in silos at the cement plant to cement storage in silos at concrete plants. From cradle, i.e. including all upstream activities. It ends with cement storage in silos at concrete plant. It only includes data for transport distribution. Infrastructure, energy, maintenance not included.
market for cement, CP V RS | market activity | Cement & Concrete | 2394:Manufacture of cement, lime and plaster | C - Manufacturing | cement, CP V RS | 37440: Portland cement, aluminous cement, slag cement and similar hydraulic cements, except in the form of clinkers | The product 'cement, CP V RS' represents cement (CP-V-RS) according to ABNT NBR 16697, also known as sulphate resistant Portland cement. CP-V-RS cement is a hydraulic binder that meets the condition of resistance to sulphates. It is made by the grinding of Portland clinker together with one or more forms of calcium sulfate. During grinding it is allowed to add granulated blast furnace slag or pozzolanic materials and/or carbonaceous materials. Cements are considered sulphate resistant if the C3A content of clinker is equal to or lower than 8% and the content of carbonaceous additions is equal to or lower than 5% in relation to total binder mass. This cement's bulk density ranges from 2.8 g/cm³ to 3.2 g/cm³. |  | allocatable product | ecoQuery: https://ecoquery.ecoinvent.org/3.12/cutoff/dataset/20853/documentation This is a market activity. Each market represents the consumption mix of a product in a given geography, connecting suppliers with consumers of the same product in the same geographical area. Markets group the producers and also the imports of the product (if relevant) within the same geographical area. They also account for transport to the consumer and for the losses during that process, when relevant.;This market represents this cement type in Brazil, delivered at the consumption point. The National Union of the Cement Industry estimated the average transport distances for cement as 400 km in Southeastearn and Southern regions of the Brazil, but high uncertainty is associated with it, as transportation distances can reach 1000 km in the Northern region (SNIC, 2013a, p.11). The data are considered representative for cement commercialization to construction activities in Brazil. The major part of cement (96 %) is distributed by road, but there is also a share of train and barge transportation (SNIC, 2013b, p.23).;EURO 3 emission standard (equivalent to PROCONVE 5) is assumed to represent the prevailing Brazilian road cargo fleet (45%), according to the inventory of road transport vehicles in 2013.;Ministry of Environment. 1st National Inventory of atmospheric emissions of road transport vehicles. 2013 http://www.anp.gov.br/wwwanp/images/Emissoes-Atmosfericas-1Inventariodeemissoes.pdf;;The National Union of the Cement Industry. Press Kit. 2013a http://www.snic.org.br/pdf/presskit_snic_2013.pdf;;The National Union of the Cement Industry. Annual Report. 2013b http://www.snic.org.br/pdf/RelatorioAnual2013final.pdf Bulk cement, from cement storage in silos at the cement plant to cement storage in silos at concrete plants. From cradle, i.e. including all upstream activities. It ends with cement storage in silos at concrete plant. It only includes data for transport distribution. Infrastructure, energy, maintenance not included.
market for cement, general use (GU) | market activity | Cement & Concrete | 2394:Manufacture of cement, lime and plaster | C - Manufacturing | cement, general use (GU) | 37440: Portland cement, aluminous cement, slag cement and similar hydraulic cements, except in the form of clinkers | The product 'cement, general use (GU)' represents General Use (GU) cement according to CSA A3001, also known as Ordinary Portland Cement. It is a finely ground inorganic powder that acts as a binding agent when mixed with water. This hydration reaction causes the cement to harden and set, making it essential for bonding materials like stones, bricks, and aggregates in the construction industry. GU cement is produced primarily from calcareous rocks such as limestone, which undergo pyroprocessing at high temperatures to form clinker. The clinker is then finely ground with gypsum and a small amount of limestone to produce GU cement. This type of cement is regulated under CSA A3001 in Canada and is designed for a wide range of applications, including concrete, mortars, plasters, and grouts. With about 5% gypsum/anhydrite and up to a maximum of 5% limestone, GU cement also meets ASTM C150 standard for Type I cement in the United States and EN 197-1 standard for CEM I cement in Europe. |  | allocatable product | ecoQuery: https://ecoquery.ecoinvent.org/3.12/cutoff/dataset/93911/documentation This is a market activity. Each market represents the consumption mix of a product in a given geography, connecting suppliers with consumers of the same product in the same geographical area. Markets group the producers and also the imports of the product (if relevant) within the same geographical area. They also account for transport to the consumer and for the losses during that process, when relevant.;This is the market for 'cement, general use (GU)' in the Canada geography. This activity starts at the gate of the activities that produce general use cement (GU) in the Canada geography, From cradle, i.e. including all upstream activities. This activity ends with the supply of general use cement to the consumers of this product (concrete mixing plants). Transport is included. Product losses during transportation are assumed negligible and are therefore not included.
market for cement, general use limestone (GUL) | market activity | Cement & Concrete | 2394:Manufacture of cement, lime and plaster | C - Manufacturing | cement, general use limestone (GUL) | 37440: Portland cement, aluminous cement, slag cement and similar hydraulic cements, except in the form of clinkers | The product 'cement, general use limestone (GUL)' represents General Use Limestone (GUL) cement according to CSA A3001. It is a finely ground inorganic powder that acts as a binding agent when mixed with water. This hydration reaction causes the cement to harden and set, making it essential for bonding materials like stones, bricks, and aggregates in the construction industry. GUL cement is produced primarily from calcareous rocks such as limestone, which undergo pyroprocessing at high temperatures to form clinker. The clinker is then finely ground with gypsum and a small amount of limestone to produce GUL cement. Unlike General Use (GU) cement, GUL cement can contain up to 15% limestone. This cement is regulated under CSA A3001 in Canada and is designed for a wide range of applications, including concrete, mortars, plasters, and grouts. With about 5% gypsum/anhydrite and up to 15% limestone, GUL cement also meets the ASTM C595 standard for Type IL cement in the United States and the EN 197-1 standard for CEM II cements in Europe." |  | allocatable product | ecoQuery: https://ecoquery.ecoinvent.org/3.12/cutoff/dataset/94532/documentation This is a market activity. Each market represents the consumption mix of a product in a given geography, connecting suppliers with consumers of the same product in the same geographical area. Markets group the producers and also the imports of the product (if relevant) within the same geographical area. They also account for transport to the consumer and for the losses during that process, when relevant.;This is the market for 'cement, general use limestone (GUL)' in the Canada geography. This activity starts at the gate of the activities that produce general use limestone cement (GUL) in the Canada geography, From cradle, i.e. including all upstream activities. This activity ends with the supply of general use limestone cement to the consumers of this product (concrete mixing plants). Transport is included. Product losses during transportation are assumed negligible and are therefore not included.
market for cement, Portland | market activity | Cement & Concrete | 2394:Manufacture of cement, lime and plaster | C - Manufacturing | cement, Portland | 37440: Portland cement, aluminous cement, slag cement and similar hydraulic cements, except in the form of clinkers | The product 'cement, Portland' represents ordinary Portland cement, also known as CEM I (EN 197-1), type I (ASTM C150) and CP-V-ARI (ABNT NBR 16697). Portland cement consists of 95-100% clinker (weight-%). | 065997-15-1 | allocatable product | ecoQuery: https://ecoquery.ecoinvent.org/3.12/cutoff/dataset/2484/documentation This is a market activity. Each market represents the consumption mix of a product in a given geography, connecting suppliers with consumers of the same product in the same geographical area. Markets group the producers and also the imports of the product (if relevant) within the same geographical area. They also account for transport to the consumer and for the losses during that process, when relevant.;This is the market for 'cement, Portland', in the geography of United States.;Transport distances are generated based on default global transport-distances model. Transport, freight, sea, transoceanic ship has been, in case of local US market, excluded.;The product "cement, Portland" represents Ordinary Portland Cement (CEM I). It consists of 95-100% clinker in mass composition. This activity starts at the gate of the activities that produce 'cement, Portland', within the geography of United States. From cradle, i.e. including all upstream activities. This activity ends with the supply of 'cement, Portland', to the consumers of this product. Transport is included. Product losses during transportation are assumed negligible and are therefore not included.
market for cement, Portland Slag | market activity | Cement & Concrete | 2394:Manufacture of cement, lime and plaster | C - Manufacturing | cement, Portland Slag | 37440: Portland cement, aluminous cement, slag cement and similar hydraulic cements, except in the form of clinkers | The product 'cement, Portland Slag' represents cement made of clinker and 40-70% granulated blast furnace slag (weight-%). Slag cement is commonly found in ready-mixed concrete, precast concrete, masonry, soil cement and high temperature resistant building products. |  | allocatable product | ecoQuery: https://ecoquery.ecoinvent.org/3.12/cutoff/dataset/20209/documentation This is a market activity. Each market represents the consumption mix of a product in a given geography, connecting suppliers with consumers of the same product in the same geographical area. Markets group the producers and also the imports of the product (if relevant) within the same geographical area. They also account for transport to the consumer and for the losses during that process, when relevant.;Total cement production in India during the year 2014-15 is 270.93 million tonnes. As per the goverment statisitcs cement industry grew at 5.6% in 2014-15. Nearly 41% of total cement produced in india were transported by rail (109.795 million tonnes).Reminaing amount assumed to be transported by road. In India, 70% cement dispatches are within the lead of 400 kms. This 70% data is used as representative estimate for the transport distances in the country. In this market, expert judgement was used to develop specific transport distance. This dataset does not consider cement import distance. A market activity start at the site of the production activities with the product being ready to be transported to the consumers unless otherwise stated. From cradle, i.e. including all upstream activities. A market activity ends at the site of the consumers unless otherwise stated.
market for cement, Portland SR3 | market activity | Cement & Concrete | 2394:Manufacture of cement, lime and plaster | C - Manufacturing | cement, Portland SR3 | 37440: Portland cement, aluminous cement, slag cement and similar hydraulic cements, except in the form of clinkers | The product ‘cement, Portland SR3’ represents Portland cement with high sulphate resistance (CEM I 42,5 SR3) according to the norm NT 47.01 (2017). Sulphate resistant cement consists of 90-95% of clinker and 5-10% limestone. Sulphate resistant cement is a blended cement developed to enhance the quality of concrete in areas where sulphate attack is possible. It also improves the durability of concrete in the most severe settings, lowering the danger of degradation and structural failure. |  | allocatable product | ecoQuery: https://ecoquery.ecoinvent.org/3.12/cutoff/dataset/28391/documentation This is a market activity. Each market represents the consumption mix of a product in a given geography, connecting suppliers with consumers of the same product in the same geographical area. Markets group the producers and also the imports of the product (if relevant) within the same geographical area. They also account for transport to the consumer and for the losses during that process, when relevant.;This market represents Portland cement in Tunisia, delivered to the consumption point. The cement manufacturer estimates that the average transport distances of cement were 41 km for the local market, The data represent 15% of the cement marketing for construction activities in Tunisia.;This market activity only includes the internal transport of cement produced in Tunisia, which represents 53.4% of the total production. The remaining 46.6% that is exported is not accounted in this dataset. Bulk cement, from cement storage in silos at the cement plant to cement storage in silos at concrete plants. From cradle, i.e. including all upstream activities. It ends with cement storage in silos at concrete plant. It only includes data for transport distribution. Infrastructure, energy, maintenance not included.
market for cement, Pozzolana Portland | market activity | Cement & Concrete | 2394:Manufacture of cement, lime and plaster | C - Manufacturing | cement, Pozzolana Portland | 37440: Portland cement, aluminous cement, slag cement and similar hydraulic cements, except in the form of clinkers | The product 'cement, Pozzolana Portland' represents Portland pozzolan cement. It is a blended cement that is made by partially replacing 25-35% of Portland cement with fly ash, which is a waste from power stations, and pozzolana (weight-%). Natural pozzolanas include volcanic ashes, opaline shales, and cherts that contain reactive compounds of silicon and/or aluminium. Fly ash is a synthetic pozzolana. |  | allocatable product | ecoQuery: https://ecoquery.ecoinvent.org/3.12/cutoff/dataset/20901/documentation This is a market activity. Each market represents the consumption mix of a product in a given geography, connecting suppliers with consumers of the same product in the same geographical area. Markets group the producers and also the imports of the product (if relevant) within the same geographical area. They also account for transport to the consumer and for the losses during that process, when relevant.;This is the market for 'cement, pozzolana and fly ash 25-35%', in the geography of India.;Total cement production in India during the year 2014-15 is 270.93 million tonnes. As per the goverment statisitcs cement industry grew at 5.6% in 2014-15. Nearly 41% of total cement produced in india were transported by rail (109.795 million tonnes).Reminaing amount assumed to be transported by road. In India, 70% cement dispatches are within the lead of 400 kms. This 70% is used as representative estimates for the transport means distribution and transport distances in the country. In this market, expert judgement was used to develop specific transport distance. This dataset does not considered cement import distance. ;The product "cement, pozzolana and fly ash 25-35%" represents Portland pozzolan cement. It is a blended cement that is made by partially replacing 25-35% of Portland cement with fly ash, which is a waste from power stations, and pozzolana. Natural pozzolanas include volcanic ashes, opaline shales, and cherts that contain reactive compounds of silicon and/or aluminium. Fly ash is a synthetic pozzolana. A market activity start at the site of the production activities with the product being ready to be transported to the consumers unless otherwise stated. From cradle, i.e. including all upstream activities. A market activity ends at the site of the consumers unless otherwise stated.
market for cement, type general use | market activity | Cement & Concrete | 2394:Manufacture of cement, lime and plaster | C - Manufacturing | cement, type general use | 37440: Portland cement, aluminous cement, slag cement and similar hydraulic cements, except in the form of clinkers | The product 'cement, type general use' represents cement type general use (uso general) according to NTC 121 (Icontec, 2014). Type GU (general use) cement contains typically about 45% of additions (crushed limestone, slags and fly ashes). |  | allocatable product | ecoQuery: https://ecoquery.ecoinvent.org/3.12/cutoff/dataset/30502/documentation This is a market activity. Each market represents the consumption mix of a product in a given geography, connecting suppliers with consumers of the same product in the same geographical area. Markets group the producers and also the imports of the product (if relevant) within the same geographical area. They also account for transport to the consumer and for the losses during that process, when relevant.;This market represents the 'cement, type general use' for construction in Ecuador.;Transport from producers to consumers of this product in the geography covered by the market is included. In this market, expert judgement was used to develop product specific transport distance estimations.;The cement, type general use is produced by adding a quantity of calcium sulfate, usually in form of gypsum (3%), and limestone (39%) to the clinker (58%). Then, in a cement mill, the mixture is ground to form the finished industrial powder. This activity starts at the gate of the activities that produce 'cement, type general use', within the geography of Ecuador. From cradle, i.e. including all upstream activities. This activity ends with the supply of 'cement, type general use', to the consumers of this product. Transport is included. Product losses during transportation are assumed negligible and are therefore not included.
market for cement, type I (SM) | market activity | Cement & Concrete | 2394:Manufacture of cement, lime and plaster | C - Manufacturing | cement, type I (SM) | 37440: Portland cement, aluminous cement, slag cement and similar hydraulic cements, except in the form of clinkers | The product 'cement, type I (SM)' represents cement type (I (SM)) according to ASTM C595, also known as slag-modified Portland cement. Type I (SM) cement is made of clinker and blast furnace slag 5-25% (weight-%). |  | allocatable product | ecoQuery: https://ecoquery.ecoinvent.org/3.12/cutoff/dataset/3854/documentation This is a market activity. Each market represents the consumption mix of a product in a given geography, connecting suppliers with consumers of the same product in the same geographical area. Markets group the producers and also the imports of the product (if relevant) within the same geographical area. They also account for transport to the consumer and for the losses during that process, when relevant.;This is the market for 'cement, blast furnace slag 5-25%', in the geography of United States.;Transport distances are generated based on default global transport-distances model. Transport, freight, sea, transoceanic ship has been, in case of local US market, excluded.;The product "cement, blast furnace slag 5-25%" represents cement (I (SM)), also known as slag-modified Portland cement. This product is made of clinker and blast furnace slag 5-25% (weight-%). This activity starts at the gate of the activities that produce 'cement, blast furnace slag 5-25%', within the geography of United States. From cradle, i.e. including all upstream activities. This activity ends with the supply of 'cement, blast furnace slag 5-25%', to the consumers of this product. Transport is included. Product losses during transportation are assumed negligible and are therefore not included.
market for cement, type ICo | market activity | Cement & Concrete | 2394:Manufacture of cement, lime and plaster | C - Manufacturing | cement, type ICo | 37440: Portland cement, aluminous cement, slag cement and similar hydraulic cements, except in the form of clinkers | The product 'cement, type ICo' represents cement type (ICo) according to NTP 334.009 / ASTM C150 for Portland cements. It also represents cement (CEM II/B-L. Type ICo is a blended cement that is made by partially replacing 21-35% of Portland cement with limestone (weight-%). |  | allocatable product | ecoQuery: https://ecoquery.ecoinvent.org/3.12/cutoff/dataset/25331/documentation This is a market activity. Each market represents the consumption mix of a product in a given geography, connecting suppliers with consumers of the same product in the same geographical area. Markets group the producers and also the imports of the product (if relevant) within the same geographical area. They also account for transport to the consumer and for the losses during that process, when relevant.;The dataset describes the maket for cement, limestone 21-35% in Peru. The dataset includes the cement transport of 246 km (average of 8 plants) to the concrete mixing plant (ready-mix concrete) and the store (self construction). No transporation losses are assumed. From cement plant gate. From cradle, i.e. including all upstream activities. This market dataset ends with the delivery of the cement to the concrete mixing site. The dataset includes the transport.
market for cement, type IP | market activity | Cement & Concrete | 2394:Manufacture of cement, lime and plaster | C - Manufacturing | cement, type IP | 37440: Portland cement, aluminous cement, slag cement and similar hydraulic cements, except in the form of clinkers | The product 'cement, type IP' represents cement type (IP) according to NTP 334.009 / ASTM C150 for Portland cements. It also represents cement (CEM IV/B). Type IP is a blended cement that is made by partially replacing 36-55% of Portland cement with fly ash, which is a waste from power stations, and pozzolana (weight-%). Natural pozzolanas include volcanic ashes, opaline shales, and cherts that contain reactive compounds of silicon and/or aluminium. Fly ash is a synthetic pozzolana. |  | allocatable product | ecoQuery: https://ecoquery.ecoinvent.org/3.12/cutoff/dataset/26469/documentation This is a market activity. Each market represents the consumption mix of a product in a given geography, connecting suppliers with consumers of the same product in the same geographical area. Markets group the producers and also the imports of the product (if relevant) within the same geographical area. They also account for transport to the consumer and for the losses during that process, when relevant.;The dataset describes the maket for 'cement, type IP' in Peru. The dataset includes the cement transport of 246 km (average of 8 plants) to the concrete mixing plant (ready-mix concrete) and the store (self construction). No transporation losses are assumed. From cement plant gate. From cradle, i.e. including all upstream activities. This market dataset ends with the delivery of the cement to the concrete mixing site. The dataset includes the transport.
market for cement, type IP/P | market activity | Cement & Concrete | 2394:Manufacture of cement, lime and plaster | C - Manufacturing | cement, type IP/P | 37440: Portland cement, aluminous cement, slag cement and similar hydraulic cements, except in the form of clinkers | The product 'cement, type IP/P' represents cement type (IP/P) according to ASTM C595, also known as pozzolanic cement. IP/P is a blended cement that is made by partially replacing 15-40% of Portland cement with fly ash, which is a waste from power stations, and pozzolana (weight-%). Natural pozzolanas include volcanic ashes, opaline shales, and cherts that contain reactive compounds of silicon and/or aluminium. Fly ash is a synthetic pozzolana. |  | allocatable product | ecoQuery: https://ecoquery.ecoinvent.org/3.12/cutoff/dataset/9288/documentation This is a market activity. Each market represents the consumption mix of a product in a given geography, connecting suppliers with consumers of the same product in the same geographical area. Markets group the producers and also the imports of the product (if relevant) within the same geographical area. They also account for transport to the consumer and for the losses during that process, when relevant.;This is the market for 'cement, pozzolana and fly ash 15-40%', in the geography of United States.;Transport distances are generated based on default global transport-distances model. Transport, freight, sea, transoceanic ship has been, in case of local US market, excluded.;The product "cement, pozzolana and fly ash 15-40%" represents cement of type CEM IV/A, also known as pozzolanic cement. CEM II/A is a blended cement that is made by partially replacing 15-40% of Portland cement with fly ash, which is a waste from power stations, and pozzolana. Natural pozzolanas include volcanic ashes, opaline shales, and cherts that contain reactive compounds of silicon and/or aluminium. Fly ash is a synthetic pozzolana. This activity starts at the gate of the activities that produce 'cement, pozzolana and fly ash 15-40%', within the geography of United States. From cradle, i.e. including all upstream activities. This activity ends with the supply of 'cement, pozzolana and fly ash 15-40%', to the consumers of this product. Transport is included. Product losses during transportation are assumed negligible and are therefore not included.
market for cement, type I-PM | market activity | Cement & Concrete | 2394:Manufacture of cement, lime and plaster | C - Manufacturing | cement, type I-PM | 37440: Portland cement, aluminous cement, slag cement and similar hydraulic cements, except in the form of clinkers | The product 'cement, type I-PM' represents cement type I (PM) according to ASTM C595, also known as pozzolan-modified Portland cement. I (PM) is a blended cement that is made by partially replacing 5-15% of Portland cement with fly ash, which is a waste from power stations, and pozzolana (weight-%). Natural pozzolanas include volcanic ashes, opaline shales, and cherts that contain reactive compounds of silicon and/or aluminium. Fly ash is a synthetic pozzolana. |  | allocatable product | ecoQuery: https://ecoquery.ecoinvent.org/3.12/cutoff/dataset/5946/documentation This is a market activity. Each market represents the consumption mix of a product in a given geography, connecting suppliers with consumers of the same product in the same geographical area. Markets group the producers and also the imports of the product (if relevant) within the same geographical area. They also account for transport to the consumer and for the losses during that process, when relevant.;This is the market for 'cement, pozzolana and fly ash 5-15%', in the geography of United States.;Transport distances are generated based on default global transport-distances model. Transport, freight, sea, transoceanic ship has been, in case of local US market, excluded.;The product "cement, pozzolana and fly ash 5-15%" represents cement of type I (PM), also known as pozzolan-modified Portland cement. I (PM) is a blended cement that is made by partially replacing 5-15% of Portland cement with fly ash, which is a waste from power stations, and pozzolana. Natural pozzolanas include volcanic ashes, opaline shales, and cherts that contain reactive compounds of silicon and/or aluminium. Fly ash is a synthetic pozzolana. This activity starts at the gate of the activities that produce 'cement, pozzolana and fly ash 5-15%', within the geography of United States. From cradle, i.e. including all upstream activities. This activity ends with the supply of 'cement, pozzolana and fly ash 5-15%', to the consumers of this product. Transport is included. Product losses during transportation are assumed negligible and are therefore not included.
market for cement, type IS | market activity | Cement & Concrete | 2394:Manufacture of cement, lime and plaster | C - Manufacturing | cement, type IS | 37440: Portland cement, aluminous cement, slag cement and similar hydraulic cements, except in the form of clinkers | The product 'cement, type IS' represents cement type IS according to ASTM C595, also known as Portland blast furnace slag cement. Type IS cement is made of clinker and 40-70% granulated blast furnace slag (weight-%.). Slag cement is commonly found in ready-mixed concrete, precast concrete, masonry, soil cement and high temperature resistant building products. |  | allocatable product | ecoQuery: https://ecoquery.ecoinvent.org/3.12/cutoff/dataset/3830/documentation This is a market activity. Each market represents the consumption mix of a product in a given geography, connecting suppliers with consumers of the same product in the same geographical area. Markets group the producers and also the imports of the product (if relevant) within the same geographical area. They also account for transport to the consumer and for the losses during that process, when relevant.;This is the market for 'cement, blast furnace slag 25-70%', in the geography of United States.;Transport distances are generated based on default global transport-distances model. Transport, freight, sea, transoceanic ship has been, in case of local US market, excluded.;The product "cement, blast furnace slag 25-70%" represents cement made of clinker and 40-70% granulated blast furnace slag (weight-%). It is also known as Portland blast furnace slag cement. Slag cement is commonly found in ready-mixed concrete, precast concrete, masonry, soil cement and high temperature resistant building products. This activity starts at the gate of the activities that produce 'cement, blast furnace slag 25-70%', within the geography of United States. From cradle, i.e. including all upstream activities. This activity ends with the supply of 'cement, blast furnace slag 25-70%', to the consumers of this product. Transport is included. Product losses during transportation are assumed negligible and are therefore not included.
market for cement, type S | market activity | Cement & Concrete | 2394:Manufacture of cement, lime and plaster | C - Manufacturing | cement, type S | 37440: Portland cement, aluminous cement, slag cement and similar hydraulic cements, except in the form of clinkers | The product 'cement, type S' represents cement type (S) according to ASTM C595, also known as slag cement. Type S cement is made of clinker and blast furnace slag 70-100% (weight-%). |  | allocatable product | ecoQuery: https://ecoquery.ecoinvent.org/3.12/cutoff/dataset/2990/documentation This is a market activity. Each market represents the consumption mix of a product in a given geography, connecting suppliers with consumers of the same product in the same geographical area. Markets group the producers and also the imports of the product (if relevant) within the same geographical area. They also account for transport to the consumer and for the losses during that process, when relevant.;This is the market for 'cement, blast furnace slag 70-100%', in the geography of United States.;Transport distances are generated based on default global transport-distances model. Transport, freight, sea, transoceanic ship has been, in case of local US market, excluded.;The product "cement, blast furnace slag 70-100%" represents cement (S). This product is made of clinker and blast furnace slag 70-100% (weight-%). This activity starts at the gate of the activities that produce 'cement, blast furnace slag 70-100%', within the geography of United States. From cradle, i.e. including all upstream activities. This activity ends with the supply of 'cement, blast furnace slag 70-100%', to the consumers of this product. Transport is included. Product losses during transportation are assumed negligible and are therefore not included.
market for cement, unspecified | market activity | Cement & Concrete | 2394:Manufacture of cement, lime and plaster | C - Manufacturing | cement, unspecified | 37440: Portland cement, aluminous cement, slag cement and similar hydraulic cements, except in the form of clinkers | The product 'cement, unspecified' represents a weighted average of all types of cement in a generic market for cement based on their production volumes. |  | allocatable product | ecoQuery: https://ecoquery.ecoinvent.org/3.12/cutoff/dataset/20758/documentation This is a market activity. Each market represents the consumption mix of a product in a given geography, connecting suppliers with consumers of the same product in the same geographical area. Markets group the producers and also the imports of the product (if relevant) within the same geographical area. They also account for transport to the consumer and for the losses during that process, when relevant.;This is the market for 'cement, unspecified', in the the geography of United States. This is a generic market; the suppliers of this market make available this generic product by redirecting a part of the production of several more specific products.;No transport or losses have been considered for the generic product supplied in this market, as the transport modelled in the upstream niche markets for the more specific products do already account it.;The product "cement, unspecified" represents a weighted average of all types of cement in a generic market for cement. Activity starts with different types of cement grouped to provide cement, unspecified. From cradle, i.e. including all upstream activities. Activity ends with the delivery of the generic product to the consumer.
market for cement, ZN/D, new alternative constituents 36-50%, in conformity with SIA 2049 | market activity | Cement & Concrete | 2394:Manufacture of cement, lime and plaster | C - Manufacturing | cement, ZN/D, new alternative constituents 36-50%, in conformity with SIA 2049 | 37440: Portland cement, aluminous cement, slag cement and similar hydraulic cements, except in the form of clinkers | The 'cement, ZN/D, new alternative constituents 36-50%, in conformity with SIA 2049' represents cement made of processed mixed granulate from demolition projects as a major additive. As a result, the clinker content of the cement is reduced. The 'cement, ZN/D, new alternative constituents 36-50%, in conformity with SIA 2049' represents cement made of processed mixed granulate from demolition projects as a major additive. As a result, the clinker content of the cement is reduced. |  | allocatable product | ecoQuery: https://ecoquery.ecoinvent.org/3.12/cutoff/dataset/26242/documentation This is a market activity. Each market represents the consumption mix of a product in a given geography, connecting suppliers with consumers of the same product in the same geographical area. Markets group the producers and also the imports of the product (if relevant) within the same geographical area. They also account for transport to the consumer and for the losses during that process, when relevant.;This is the market for 'cement, blast furnace slag 36-65%', in the geography of Switzerland.;The transport distances in this market are taken from a model based on statistics on transport of goods in Switzerland (Valsasina, 2016, Default transport data per commodity group for Switzerland, ecoinvent, www.ecoinvent.org).;The product "cement, blast furnace slag 36-65%" represents cement (CEM III/A). This product is made of clinker and blast furnace slag 36-65% (weight-%). This activity starts at the gate of the activities that produce 'cement ZN/D, new alternative constituents 36-50%, in conformity with SIA 2049', within the geography of Switzerland. From cradle, i.e. including all upstream activities. This activity ends with the supply of 'cement ZN/D, new alternative constituents 36-50%, in conformity with SIA 2049', to the consumers of this product. Transport is included. Product losses during transportation are assumed negligible and are therefore not included.
market for ceramic factory | market activity | Infrastructure & Machinery; Cement & Concrete | 4290:Construction of other civil engineering projects | F - Construction | ceramic factory | 53269: Other constructions for manufacturing | This is an immobile infrastructure, representing the construction of ceramic factory. The infrastructure is based on a factory with a yearly output of 5.000 tons of ceramic products, a life time of 50 years for buildings and of 25 years for machines. The construction includes the buildings and machineries for a ceramic plant, as well as their decommission. |  | allocatable product | ecoQuery: https://ecoquery.ecoinvent.org/3.12/cutoff/dataset/8151/documentation This is a market activity. In the case of services or immobile infrastructures, markets are connecting suppliers and consumers at a global level. For specific connections at regional level, direct links between the local producing activities and the local consumers are preferred. Transport or losses are logically not relevant for this type of products.;This is the market for 'ceramic factory', in the Global geography.;This market contains no transport or losses, as they are irrelevant for the delivered product.;This is an immobile infrastructure, representing the construction of ceramic factory. The infrastructure is based on a factory with a yearly output of 5.000 tons of ceramic products, a life time of 50 years for buildings and of 25 years for machines. The construction includes the buildings and machineries for a ceramic plant, as well as their decommission. This activity starts with the built infrastructure ready to use. From cradle, i.e. including all upstream activities. This activity ends with the infrastructure made accessible to the users. Transport or losses are considered irrelevant for this product.
market for ceramic tile | market activity | Minerals; Cement & Concrete | 2392:Manufacture of clay building materials | C - Manufacturing | ceramic tile | 37350: Non-refractory ceramic building bricks, flooring blocks, support or filler tiles, roofing tiles, chimney-pots,[…] | Ceramic tiles are clay-based and are made from a single clay or one or more clays mixed with mineral modifiers such as quartz and feldspar. The types of commercial clays used for ceramics are primarily kaolin and ball clay. This product refers to oxidic ceramics. |  | allocatable product | ecoQuery: https://ecoquery.ecoinvent.org/3.12/cutoff/dataset/4635/documentation This is a market activity. Each market represents the consumption mix of a product in a given geography, connecting suppliers with consumers of the same product in the same geographical area. Markets group the producers and also the imports of the product (if relevant) within the same geographical area. They also account for transport to the consumer and for the losses during that process, when relevant.;This is the market for 'ceramic tile', in the Global geography.;Transport from producers to consumers of this product in the geography covered by the market is included.;Ceramic tiles are clay-based and are made from a single clay or one or more clays mixed with mineral modifiers such as quartz and feldspar. The types of commercial clays used for ceramics are primarily kaolin and ball clay. This product refers to oxidic ceramics. This activity starts at the gate of the activities that produce 'ceramic tile', within the geography of Global. From cradle, i.e. including all upstream activities. This activity ends with the supply of 'ceramic tile', to the consumers of this product. Transport is included. Product losses during transportation are assumed negligible and are therefore not included.
market for cerium oxide | market activity | Resource Extraction; Metals | 0729:Mining of other non-ferrous metal ores | B - Mining and quarrying | cerium oxide | 3429: Compounds of rare earth metals, of yttrium or of scandium | 'cerium oxide' is a metal. It has a 81.41% cerium content, which is a Light Rare Earth Element (LREE). It is a direct product of extraction and refining. It can be used in the following applications and/or processes: liquid crystal display, autocatalysts, chemical catalyst, glass polishing, metal alloys. | 001306-38-3 | allocatable product | ecoQuery: https://ecoquery.ecoinvent.org/3.12/cutoff/dataset/7707/documentation This is a market activity. Each market represents the consumption mix of a product in a given geography, connecting suppliers with consumers of the same product in the same geographical area. Markets group the producers and also the imports of the product (if relevant) within the same geographical area. They also account for transport to the consumer and for the losses during that process, when relevant.;This dataset represents the global market for cerium oxide. It includes estimates for average transport requirements from producing to using entity. This dataset starts with cerium oxide leaving the gate of the producing entity, ready for distribution to using entities. From cradle, i.e. including all upstream activities. The activity ends with the supply of cerium oxide to the activities that consume it.
market for charcoal | market activity | Fuels; Wood | 0220:Logging | A - Agriculture, forestry and fishing | charcoal | 34510: Wood charcoal | charcoal' is a non-fossil fuel with a calorific value of 28.4 MJ/kg. It is used as a solid fuel and is sourced from strongly heating wood (or other animal and plant materials). Its main applications are in the following sectors: metallurgical, automotive, industrial and district fuel . | 016291-96-6 | allocatable product | ecoQuery: https://ecoquery.ecoinvent.org/3.12/cutoff/dataset/891/documentation This is a market activity. Each market represents the consumption mix of a product in a given geography, connecting suppliers with consumers of the same product in the same geographical area. Markets group the producers and also the imports of the product (if relevant) within the same geographical area. They also account for transport to the consumer and for the losses during that process, when relevant.;This is the market for 'charcoal', in the Global geography.;Transport from producers to consumers of this product in the geography covered by the market is included.;charcoal' is a non-fossil fuel with a calorific value of 28.4 MJ/kg. It is used as a solid fuel and is sourced from strongly heating wood (or other animal and plant materials). Its main applications are in the following sectors: metallurgical, automotive, industrial and district fuel . This activity starts at the gate of the activities that produce 'charcoal', within the geography of Global. From cradle, i.e. including all upstream activities. This activity ends with the supply of 'charcoal', to the consumers of this product. Transport is included. Product losses during transportation are assumed negligible and are therefore not included.
market for charger, electric passenger car | market activity | Electronics; Transport | 2790:Manufacture of other electrical equipment | C - Manufacturing | charger, electric passenger car | 46121: Electrical transformers | This product represents 1 kg of a charger used to charge a li-ion battery of an electric passenger car. The product is based on a charger of specific weight of 6.2kg. |  | allocatable product | ecoQuery: https://ecoquery.ecoinvent.org/3.12/cutoff/dataset/4537/documentation This is a market activity. Each market represents the consumption mix of a product in a given geography, connecting suppliers with consumers of the same product in the same geographical area. Markets group the producers and also the imports of the product (if relevant) within the same geographical area. They also account for transport to the consumer and for the losses during that process, when relevant.;This is the market for 'charger, electric passenger car', in the Global geography.;This market contains no transport or losses, as they are irrelevant for the delivered product. This activity starts at the gate of the activities that produce 'charger, electric passenger car', within the geography of Global. From cradle, i.e. including all upstream activities. This activity ends with the supply of charger, electric passenger car', to the consumers of this product. Transport or losses are considered irrelevant for this product.
market for charger, for electric scooter | market activity | Electronics; Transport | 2790:Manufacture of other electrical equipment | C - Manufacturing | charger, for electric scooter | 49941: Parts and accessories of motorcycles and side-cars | This product represents 1 kg of a charger used to charge a Li-ion battery of an electric scooter. The original data was collected for a device of approximately 3 kg weight. |  | allocatable product | ecoQuery: https://ecoquery.ecoinvent.org/3.12/cutoff/dataset/1883/documentation This is a market activity. Each market represents the consumption mix of a product in a given geography, connecting suppliers with consumers of the same product in the same geographical area. Markets group the producers and also the imports of the product (if relevant) within the same geographical area. They also account for transport to the consumer and for the losses during that process, when relevant.;This is the market for 'charger, for electric scooter', in the Global geography.;Transport from producers to consumers of this product in the geography covered by the market is included. This activity starts at the gate of the activities that produce 'charger, for electric scooter', within the geography of Global. From cradle, i.e. including all upstream activities. This activity ends with the supply of 'charger, for electric scooter', to the consumers of this product. Transport is included. Product losses during transportation are assumed negligible and are therefore not included.
market for chassis, internet access equipment | market activity | Electronics | 2630:Manufacture of communication equipment | C - Manufacturing | chassis, internet access equipment | 47401: Parts for the goods of subclasses 47221 to 47223 | This product represents a generic chassis for internet access equipment. Its main components are steel and copper and the corresponding processing of these materials. The product is based on the factsheet of the Zyxel IES-6000 Series DSLAM, which contains ports for 768 users (ZyXel 2009) |  | allocatable product | ecoQuery: https://ecoquery.ecoinvent.org/3.12/cutoff/dataset/8883/documentation This is a market activity. Each market represents the consumption mix of a product in a given geography, connecting suppliers with consumers of the same product in the same geographical area. Markets group the producers and also the imports of the product (if relevant) within the same geographical area. They also account for transport to the consumer and for the losses during that process, when relevant.;This is the market for 'chassis, internet access equipment', in the Global geography.;In this market, expert judgement was used to develop product specific transport distance estimations. This activity starts with the built infrastructure ready to use. From cradle, i.e. including all upstream activities. This activity ends with the infrastructure made accessible to the users. Transport or losses are considered irrelevant for this product.
market for cheese, from cow milk, fresh, unripened | market activity | Agriculture & Animal Husbandry | 1050:Manufacture of dairy products | C - Manufacturing | cheese, from cow milk, fresh, unripened | 22251: Cheese from milk of cattle, fresh or processed | The product ' cheese, from cow milk, fresh, unripened' is a dairy product from cow milk. There are a very wide range of cheese varieties and many subtle differences in processing methods. In general, however, the following process steps apply: production of coagulum through the action of rennet and/or lactic acid, separation of the resulting curds from the whey, and manipulation of the curds to produce the desired characteristics of the cheese. Cheese is also a by-product of yogurt production. |  | allocatable product | ecoQuery: https://ecoquery.ecoinvent.org/3.12/cutoff/dataset/11843/documentation This is a market activity. Each market represents the consumption mix of a product in a given geography, connecting suppliers with consumers of the same product in the same geographical area. Markets group the producers and also the imports of the product (if relevant) within the same geographical area. They also account for transport to the consumer and for the losses during that process, when relevant.;This is the market for 'cheese, from cow milk, fresh, unripened', in the Global geography.;Transport from producers to consumers of this product in the geography covered by the market is included.;The product ' cheese, from cow milk, fresh, unripened' is a dairy product from cow milk. There are a very wide range of cheese varieties and many subtle differences in processing methods. In general, however, the following process steps apply: production of coagulum through the action of rennet and/or lactic acid, separation of the resulting curds from the whey, and manipulation of the curds to produce the desired characteristics of the cheese. Cheese is also a by-product of yogurt production. This activity starts at the gate of the activities that produce 'cheese, from cow milk, fresh, unripened', within the geography of Global. From cradle, i.e. including all upstream activities. This activity ends with the supply of 'cheese, from cow milk, fresh, unripened', to the consumers of this product. Transport is included. Product losses during transportation are assumed negligible and are therefore not included.
market for chemical factory | market activity | Infrastructure & Machinery; Chemicals | 4290:Construction of other civil engineering projects | F - Construction | chemical factory | 53269: Other constructions for manufacturing | This is an immobile infrastructure, representing the construction of a "chemical factory". The infrastructure is based on information from various facilities of chemical plants and its lifetime is assumed to be 50 years. This process includes material inputs, electricity and heat consumption, buildings and facilities of an average chemical plant. It excludes end-of-life, land use change. |  | allocatable product | ecoQuery: https://ecoquery.ecoinvent.org/3.12/cutoff/dataset/4283/documentation This is a market activity. In the case of services or immobile infrastructures, markets are connecting suppliers and consumers at a global level. For specific connections at regional level, direct links between the local producing activities and the local consumers are preferred. Transport or losses are logically not relevant for this type of products.;This is the market for 'chemical factory', in the Global geography.;This market contains no transport or losses, as they are irrelevant for the delivered product. This activity starts with the built infrastructure ready to use. From cradle, i.e. including all upstream activities. This activity ends with the infrastructure made accessible to the users. Transport or losses are considered irrelevant for this product.
market for chemical factory, organics | market activity | Infrastructure & Machinery; Chemicals | 4290:Construction of other civil engineering projects | F - Construction | chemical factory, organics | 53269: Other constructions for manufacturing | This is an immobile infrastructure, representing the construction of chemical factory, organics. The infrastructure is based on information from two chemical plant sites and its lifetime is assumed to be 50 years. This process includes land use, buildings and facilities of an average chemical plant. |  | allocatable product | ecoQuery: https://ecoquery.ecoinvent.org/3.12/cutoff/dataset/10007/documentation This is a market activity. In the case of services or immobile infrastructures, markets are connecting suppliers and consumers at a global level. For specific connections at regional level, direct links between the local producing activities and the local consumers are preferred. Transport or losses are logically not relevant for this type of products.;This is the market for 'chemical factory, organics', in the Global geography.;This market contains no transport or losses, as they are irrelevant for the delivered product.;This is an immobile infrastructure, representing the construction of chemical factory, organics. The infrastructure is based on information from two chemical plant sites and its lifetime is assumed to be 50 years. This process includes land use, buildings and facilities of an average chemical plant. This activity starts with the built infrastructure ready to use. From cradle, i.e. including all upstream activities. This activity ends with the infrastructure made accessible to the users. Transport or losses are considered irrelevant for this product.
market for chemical, inorganic | market activity | Chemicals | 2011:Manufacture of basic chemicals | C - Manufacturing | chemical, inorganic | 342: Basic inorganic chemicals n.e.c. | 'chemical, inorganic' describes an unweighted average of 20 pure, inorganic substances, being part of the top 100 chemicals and included into this database. The mix contains solid and liquid chemicals. Modelling this substance in a solution requires the user to add the solvent of their choice in their models. The main application is as reagents and intermediates in producing other chemicals. |  | allocatable product | ecoQuery: https://ecoquery.ecoinvent.org/3.12/cutoff/dataset/4588/documentation This is a market activity. Each market represents the consumption mix of a product in a given geography, connecting suppliers with consumers of the same product in the same geographical area. Markets group the producers and also the imports of the product (if relevant) within the same geographical area. They also account for transport to the consumer and for the losses during that process, when relevant.;This is the market for 'chemical, inorganic', in the Global geography.;This market does not contain any transportation, as it is included in the market for the specific products.;[Dataset to be replaced by 'market for chemical, inorganic, GLO, 2011 - 2011' (af404eff-79aa-4e4a-9c58-7d0e23741b7a)];'chemical, inorganic' describes an unweighted average of 20 inorganic substances, being part of the top 100 chemicals and included into this database. The mix contains solid and liquid chemicals. Their main application is as reagents and intermediates in producing other chemicals. This activity starts at the gate of the activities that produce 'chemical, inorganic', within the geography of Global. From cradle, i.e. including all upstream activities. This activity ends with the supply of chemical, inorganic', to the consumers of this product. Transport or losses are considered irrelevant for this product.
market for chemical, organic, alcohols | market activity | Chemicals | 2011:Manufacture of basic chemicals | C - Manufacturing | chemical, organic, alcohols | 3413: Alcohols, phenols, phenol-alcohols, and their halogenated, sulphonated, nitrated or nitrosated derivatives; ind[…] | chemical, organic, alcohols describes an unweighted average of 20 to 30 aromatic substances, included into this database, that are essential building blocks and materials in the chemical sector. The primary use of the substances is as solvents, reagents and intermediates in the manufacture of other chemicals. |  | allocatable product | ecoQuery: https://ecoquery.ecoinvent.org/3.12/cutoff/dataset/276125/documentation This is a market activity. Each market represents the consumption mix of a product in a given geography, connecting suppliers with consumers of the same product in the same geographical area. Markets group the producers and also the imports of the product (if relevant) within the same geographical area. They also account for transport to the consumer and for the losses during that process, when relevant.;This is the market for "chemical, organic, alcohols", in the the Global geography. This is a generic market; the suppliers of this market make available this generic product by redirecting a part of the production of several more specific products.;This market does not contain any transportation, as it is included in the market for the specific products. This activity starts at the gate of the activities that produce "chemical, organic, alcohols", within the geography of Global. From cradle, i.e. including all upstream activities. This activity ends with the supply of "chemical, organic, alcohols", to the consumers of this product. Transport or losses are considered irrelevant for this product.
market for chemical, organic, aromatics | market activity | Chemicals | 2011:Manufacture of basic chemicals | C - Manufacturing | chemical, organic, aromatics | 34110: Hydrocarbons and their halogenated, sulphonated, nitrated or nitrosated derivatives | chemical, organic, aromatics' describes an unweighted average of 20 to 30 aromatic substances, included into this database, that are essential building blocks and materials in the chemical sector. The primary use of aromatic compounds is as solvents, intermediates, and precursors in the production of plastics, coatings, adhesives, and specialty chemicals. |  | allocatable product | ecoQuery: https://ecoquery.ecoinvent.org/3.12/cutoff/dataset/276506/documentation This is a market activity. Each market represents the consumption mix of a product in a given geography, connecting suppliers with consumers of the same product in the same geographical area. Markets group the producers and also the imports of the product (if relevant) within the same geographical area. They also account for transport to the consumer and for the losses during that process, when relevant.;This is the market for "chemical, organic, aromatics", in the the Global geography. This is a generic market; the suppliers of this market make available this generic product by redirecting a part of the production of several more specific products.;This market does not contain any transportation, as it is included in the market for the specific products. This activity starts at the gate of the activities that produce "chemical, organic, aromatics", within the geography of Global. From cradle, i.e. including all upstream activities. This activity ends with the supply of "chemical, organic, aromatics", to the consumers of this product. Transport or losses are considered irrelevant for this product.
market for chemical, organic, basic precursors and materials | market activity | Chemicals | 201:Manufacture of basic chemicals, fertilizers and nitrogen compounds, plastics | C - Manufacturing | chemical, organic, basic precursors and materials | 341: Basic organic chemicals | chemical, organic, basic precursors and materials' describes an unweighted average of 20 to 30 organic substances, included into this database, that are essential building blocks and materials in the chemical sector. The primary use of the substances is as solvents, reagents and intermediates in the manufacture of other chemicals and plastic materials for various applications. |  | allocatable product | ecoQuery: https://ecoquery.ecoinvent.org/3.12/cutoff/dataset/7063/documentation This is a market activity. Each market represents the consumption mix of a product in a given geography, connecting suppliers with consumers of the same product in the same geographical area. Markets group the producers and also the imports of the product (if relevant) within the same geographical area. They also account for transport to the consumer and for the losses during that process, when relevant.;This is the market for 'chemical, organic, basic precursors and materials', in the the Global geography. This is a generic market; the suppliers of this market make available this generic product by redirecting a part of the production of several more specific products.;This market does not contain any transportation, as it is included in the market for the specific products. This activity starts at the gate of the activities that produce 'chemical, organic, basic precursors and materials', within the geography of Global. From cradle, i.e. including all upstream activities. This activity ends with the supply of 'chemical, organic, basic precursors and materials' to the consumers of this product. Transport or losses are considered irrelevant for this product.
market for chemical, organic, carboxylic acids | market activity | Chemicals | 2011:Manufacture of basic chemicals | C - Manufacturing | chemical, organic, carboxylic acids | 3414: Carboxylic acids and their anhydrides, halides, peroxides and peroxyacids and their halogenated, sulphonated, n[…] | chemical, organic, carboxylic acids describes an unweighted average of 20 to 30 aromatic substances, included into this database, that are essential building blocks and materials in the chemical sector. The primary use of carboxylic acids is as intermediates, catalysts, and additives in the production of polymers, plastics, resins, food additives, and pharmaceuticals. |  | allocatable product | ecoQuery: https://ecoquery.ecoinvent.org/3.12/cutoff/dataset/275677/documentation This is a market activity. Each market represents the consumption mix of a product in a given geography, connecting suppliers with consumers of the same product in the same geographical area. Markets group the producers and also the imports of the product (if relevant) within the same geographical area. They also account for transport to the consumer and for the losses during that process, when relevant.;This is the market for "chemical, organic, carboxylic acids", in the the Global geography. This is a generic market; the suppliers of this market make available this generic product by redirecting a part of the production of several more specific products.;This market does not contain any transportation, as it is included in the market for the specific products. This activity starts at the gate of the activities that produce "chemical, organic, carboxylic acids", within the geography of Global. From cradle, i.e. including all upstream activities. This activity ends with the supply of "chemical, organic, carboxylic acids" to the consumers of this product. Transport or losses are considered irrelevant for this product.
market for chemical, organic, esters | market activity | Chemicals | 2011:Manufacture of basic chemicals | C - Manufacturing | chemical, organic, esters | 34: Basic chemicals | chemical, organic, esters describes an unweighted average of 20 to 30 ester substances, included into this database. The primary use of the substances is as solvents, plasticizers, intermediates, and monomers in the production of coatings, adhesives, polymers, and resins. |  | allocatable product | ecoQuery: https://ecoquery.ecoinvent.org/3.12/cutoff/dataset/276280/documentation This is a market activity. Each market represents the consumption mix of a product in a given geography, connecting suppliers with consumers of the same product in the same geographical area. Markets group the producers and also the imports of the product (if relevant) within the same geographical area. They also account for transport to the consumer and for the losses during that process, when relevant.;This is the market for "chemical, organic, esters", in the the Global geography. This is a generic market; the suppliers of this market make available this generic product by redirecting a part of the production of several more specific products.;This market does not contain any transportation, as it is included in the market for the specific products. This activity starts at the gate of the activities that produce "chemical, organic, esters", within the geography of Global. From cradle, i.e. including all upstream activities. This activity ends with the supply of "chemical, organic, esters" to the consumers of this product. Transport or losses are considered irrelevant for this product.
market for chemical, organic, unspecified | market activity | Chemicals | 2011:Manufacture of basic chemicals | C - Manufacturing | chemical, organic, unspecified | 34: Basic chemicals | chemical, organic, esters describes an unweighted average of more than 100 organic chemicals and materials, included into this database. The primary use of the substances is as solvents, intermediates, monomers, and additives in the manufacture of plastics, pharmaceuticals, coatings, and specialty chemicals. |  | allocatable product | ecoQuery: https://ecoquery.ecoinvent.org/3.12/cutoff/dataset/276484/documentation This is a market activity. Each market represents the consumption mix of a product in a given geography, connecting suppliers with consumers of the same product in the same geographical area. Markets group the producers and also the imports of the product (if relevant) within the same geographical area. They also account for transport to the consumer and for the losses during that process, when relevant.;This is the market for "chemical, organic, unspecified", in the the Global geography. This is a generic market; the suppliers of this market make available this generic product by redirecting a part of the production of several more specific products.;This market does not contain any transportation, as it is included in the market for the specific products. This activity starts at the gate of the activities that produce "chemical, organic, unspecified", within the geography of Global. From cradle, i.e. including all upstream activities. This activity ends with the supply of "chemical, organic, unspecified" to the consumers of this product. Transport or losses are considered irrelevant for this product.
market for chemi-thermomechanical pulp | market activity | Pulp & Paper | 1701:Manufacture of pulp, paper and paperboard | C - Manufacturing | chemi-thermomechanical pulp | 32113: Mechanical wood pulp; semi-chemical wood pulp; pulps of fibrous cellulosic material other than wood | The product 'chemi-thermomechanical pulp' (CTMP) is a type of unbleached, mechanical, wood-containing pulp. Mechanical pulp is weaker than chemical pulp (sulfate and sulfite pulp) but has a higher light-scattering coefficients and opacity. In the CTMP production process, wood chips are impregnated with chemicals (sulfonation with Na2SO3) before they are mechanically defibrated in the refiner under high pressure (~about 3 bar) or at atmospheric pressure, mainly in two stages. During mechanical defibration, lignin is plasticised and remains in the pulp. CTMP cannot be brightened effectively by oxidative and reductive bleaching. Most of the mechanical pulp is produced at integrated pulp mills which directly process it further into (paper-) products and only a minor part of pulp production is sold on the market. CTMP is mainly used for Printing & writing papers, tissue and packaging boards. |  | allocatable product | ecoQuery: https://ecoquery.ecoinvent.org/3.12/cutoff/dataset/768/documentation This is a market activity. Each market represents the consumption mix of a product in a given geography, connecting suppliers with consumers of the same product in the same geographical area. Markets group the producers and also the imports of the product (if relevant) within the same geographical area. They also account for transport to the consumer and for the losses during that process, when relevant.;This is the market for 'chemi-thermomechanical pulp', in the Global geography.;This product is generally considered to be used at the production site. Therefore, the market does not contain any transport.;The product “chemi-thermomechanical pulp” (CTMP) is a type of unbleached, mechanical, wood-containing pulp. Mechanical pulp is weaker than chemical pulp (sulfate and sulfite pulp) but has a higher light-scattering coefficients and opacity. In the CTMP production process, wood chips are impregnated with chemicals (sulfonation with Na2SO3) before they are mechanically defibrated in the refiner under high pressure (~about 3 bar) or at atmospheric pressure, mainly in two stages. During mechanical defibration, lignin is plasticised and remains in the pulp. CTMP cannot be brightened effectively by oxidative and reductive bleaching. Most of the mechanical pulp is produced at integrated pulp mills which directly process it further into (paper-) products and only a minor part of pulp production is sold on the market. CTMP is mainly used for Printing & writing papers, tissue and packaging boards. This activity starts at the gate of the activities that produce 'chemi-thermomechanical pulp', within the geography of Global. From cradle, i.e. including all upstream activities. This activity ends with the supply of chemi-thermomechanical pulp', to the consumers of this product. Transport or losses are considered irrelevant for this product.
market for chicken for slaughtering, live weight | market activity | Agriculture & Animal Husbandry | 0146:Raising of poultry | A - Agriculture, forestry and fishing | chicken for slaughtering, live weight | 02151: Chickens | The product 'chicken for slaughtering, live weight' is an animal farmed for meat. Chickens are typically farmed for 6 weeks. The product represents the animal alive before transferring and processing in a slaughterhouse. |  | allocatable product | ecoQuery: https://ecoquery.ecoinvent.org/3.12/cutoff/dataset/7029/documentation This is a market activity. Each market represents the consumption mix of a product in a given geography, connecting suppliers with consumers of the same product in the same geographical area. Markets group the producers and also the imports of the product (if relevant) within the same geographical area. They also account for transport to the consumer and for the losses during that process, when relevant.;This is the market for 'chicken for slaughtering, live weight', in the Global geography.;Transport from producers to consumers of this product in the geography covered by the market is included.;The product 'chicken for slaughtering, live weight' is an animal farmed for meat. Chickens are typically farmed for 6 weeks. The product represents the animal alive before transferring and processing in a slaughterhouse. This activity starts at the gate of the activities that produce 'chicken for slaughtering, live weight', within the geography of Global. From cradle, i.e. including all upstream activities. This activity ends with the supply of 'chicken for slaughtering, live weight', to the consumers of this product. Transport is included. Product losses during transportation are assumed negligible and are therefore not included.
market for chickpea | market activity | Agriculture & Animal Husbandry | 0111:Growing of cereals (except rice), leguminous crops and oil seeds | A - Agriculture, forestry and fishing | chickpea | 01703: Chick peas, dry | The product 'chickpea' is a legume. It is an annual crop. |  | allocatable product | ecoQuery: https://ecoquery.ecoinvent.org/3.12/cutoff/dataset/21405/documentation This is a market activity. Each market represents the consumption mix of a product in a given geography, connecting suppliers with consumers of the same product in the same geographical area. Markets group the producers and also the imports of the product (if relevant) within the same geographical area. They also account for transport to the consumer and for the losses during that process, when relevant.;This is the market for 'chickpea', in the Global geography.;Transport from producers to consumers of this product in the geography covered by the market is included.;The product 'chickpea' is a pulse. It is an annual crop. This activity starts at the gate of the activities that produce 'chickpea', within the geography of Global. From cradle, i.e. including all upstream activities. This activity ends with the supply of 'chickpea', to the consumers of this product. Transport is included. Product losses during transportation are assumed negligible and are therefore not included.
market for chilli | market activity | Agriculture & Animal Husbandry | 0128:Growing of spices, aromatic, drug and pharmaceutical crops | A - Agriculture, forestry and fishing | chilli | 01231: Chillies and peppers, green (Capsicum spp. and Pimenta spp.) | The product 'chilli' is a spice/aromatic crop. It is a perennial crop. |  | allocatable product | ecoQuery: https://ecoquery.ecoinvent.org/3.12/cutoff/dataset/19969/documentation This is a market activity. Each market represents the consumption mix of a product in a given geography, connecting suppliers with consumers of the same product in the same geographical area. Markets group the producers and also the imports of the product (if relevant) within the same geographical area. They also account for transport to the consumer and for the losses during that process, when relevant.;This is the market for 'chilli', in the Global geography.;Transport from producers to consumers of this product in the geography covered by the market is included.;The product 'chilli' is a spice/aromatic crop. It is a perennial crop. This activity starts at the gate of the activities that produce 'chilli', within the geography of Global. From cradle, i.e. including all upstream activities. This activity ends with the supply of 'chilli', to the consumers of this product. Transport is included. Product losses during transportation are assumed negligible and are therefore not included.
market for chimney | market activity | Infrastructure & Machinery | 4390:Other specialized construction activities | F - Construction | chimney | 54590: Other special trade construction services | This is an immobile infrastructure, representing the product of a chimney that is used to release smoke and combustion gases up from a fire or furnace. It has a lifetime of 80 years. Its production represents all the building materials for a chimney and decommission, but it excludes energy use for construction. |  | allocatable product | ecoQuery: https://ecoquery.ecoinvent.org/3.12/cutoff/dataset/5968/documentation This is a market activity. In the case of services or immobile infrastructures, markets are connecting suppliers and consumers at a global level. For specific connections at regional level, direct links between the local producing activities and the local consumers are preferred. Transport or losses are logically not relevant for this type of products.;This is the market for 'chimney', in the Global geography.;This market contains no transport or losses, as they are irrelevant for the delivered product.;Thisis an immobile infrastructure, representing the product of a chimney that is used to release smoke and combustion gases up from a fire or furnace. It has a lifetime of 80 years. Its production represents all the building materials for a chimney and decommission, but it excludes energy use for construction. This activity starts with the built infrastructure ready to use. From cradle, i.e. including all upstream activities. This activity ends with the supply of chimney', to the consumers of this product. Transport or losses are considered irrelevant for this product.
market for chipper, mobile, diesel | market activity | Infrastructure & Machinery; Forestry | 2821:Manufacture of agricultural and forestry machinery | C - Manufacturing | chipper, mobile, diesel | 44198: Other agricultural machinery n.e.c. | This is an infrastructure, representing the product of a mobile chipper that it is used to reduce wood like tree limbs or trunks into smaller woodchips. The product is a mobile unit that operates with diesel. It has a lifetime of 8.5227 years that corresponds to a lifetime capacity of 15,000 hours. Its production represents all materials necessary to construct it, their end-of-life, energy consumption required for the production and maintenance of the forest machinery. |  | allocatable product | ecoQuery: https://ecoquery.ecoinvent.org/3.12/cutoff/dataset/6045/documentation This is a market activity. Each market represents the consumption mix of a product in a given geography, connecting suppliers with consumers of the same product in the same geographical area. Markets group the producers and also the imports of the product (if relevant) within the same geographical area. They also account for transport to the consumer and for the losses during that process, when relevant.;This is the market for 'chipper, mobile, diesel', in the Global geography.;Transport from producers to consumers of this product in the geography covered by the market is included.;This is a mobile infrastructure, representing the product of a mobile chipper that it is used to reduce wood like tree limbs or trunks into smaller woodchips. The product is a mobile unit that operates with diesel. It has a lifetime of 8.5227 years that corresponds to a lifetime capacity of 15,000 hours. Its production represents all materials necessary to construct it, their end-of-life, energy consumption required for the production and maintenance of the forest machinery. This activity starts at the gate of the activities that produce 'chipper, mobile, diesel', within the geography of Global. From cradle, i.e. including all upstream activities. This activity ends with the supply of 'chipper, mobile, diesel', to the consumers of this product. Transport is included. Product losses during transportation are assumed negligible and are therefore not included.
market for chipper, stationary, electric | market activity | Infrastructure & Machinery; Forestry | 2821:Manufacture of agricultural and forestry machinery | C - Manufacturing | chipper, stationary, electric | 44198: Other agricultural machinery n.e.c. | This is an infrastructure, representing the product of an electric wood chipper that it is used at sawmills to produce wood chips from industrial residuals. The product is a stationary machine with a total mass of 2.5 tons that operates with electricity. It has an hourly output of 3.3 m3/h bulked chips and a life time output of 100,000 m3 that corresponds to 18,860,000 kg dried matter of bulked chips. Its production represents all materials necessary to construct it, their end-of-life, energy consumption required for the production and maintenance of the forest machinery. |  | allocatable product | ecoQuery: https://ecoquery.ecoinvent.org/3.12/cutoff/dataset/4808/documentation This is a market activity. Each market represents the consumption mix of a product in a given geography, connecting suppliers with consumers of the same product in the same geographical area. Markets group the producers and also the imports of the product (if relevant) within the same geographical area. They also account for transport to the consumer and for the losses during that process, when relevant.;This is the market for 'chipper, stationary, electric', in the Global geography.;Transport from producers to consumers of this product in the geography covered by the market is included.;This is a mobile infrastructure, representing the product of an electric wood chipper that it is used at sawmills to produce wood chips from industrial residuals. The product is a stationary machine with a total mass of 2.5 tons that operates with electricity. It has an hourly output of 3.3 m3/h bulked chips and a life time output of 100,000 m3 that corresponds to 18,860,000 kg dried matter of bulked chips. Its production represents all materials necessary to construct it, their end-of-life, energy consumption required for the production and maintenance of the forest machinery. This activity starts at the gate of the activities that produce 'chipper, stationary, electric', within the geography of Global. From cradle, i.e. including all upstream activities. This activity ends with the supply of 'chipper, stationary, electric', to the consumers of this product. Transport is included. Product losses during transportation are assumed negligible and are therefore not included.
market for chloridazon | market activity | Chemicals | 2011:Manufacture of basic chemicals | C - Manufacturing | chloridazon | 34663: Herbicides, anti-sprouting products and plant-growth regulators | 'chloridazon' is an organic substance with the CAS no.: 001698-60-8. It is called '5-amino-4-chloro-2-phenylpyridazin-3-one' under IUPAC naming and its molecular formula is: C10H8ClN3O. It is solid under normal conditions of temperature and pressure with no distinct odor. It is modelled as a pure substance. Modelling this substance in a solution requires the user to add the solvent of their choice in their models. Chloridazon is a herbicide applied to control weeds mainly on sugar beets and red table beets. It can be used pre-plant, pre-emergence and early post-emergence. There are no publicly available information about the consumption of this substance on industrial sites. | 001698-60-8 | allocatable product | ecoQuery: https://ecoquery.ecoinvent.org/3.12/cutoff/dataset/25819/documentation This is a market activity. Each market represents the consumption mix of a product in a given geography, connecting suppliers with consumers of the same product in the same geographical area. Markets group the producers and also the imports of the product (if relevant) within the same geographical area. They also account for transport to the consumer and for the losses during that process, when relevant.;This is the market for chloridazon in the Global geography. Transport from producers to consumers of this product in the geography covered by the market is included.;Chloridazon is an organic substance with the CAS no.: 001698-60-8. It is called '5-amino-4-chloro-2-phenylpyridazin-3-one' under IUPAC naming and its molecular formula is: C10H8ClN3O. It is solid under normal conditions of temperature and pressure with no distinct odor. It is modelled as a pure substance. Chloridazon is a herbicide applied to control weeds mainly on sugar beets and red table beets. It can be used pre-plant, pre-emergence and early post-emergence. There are no publicly available information about the consumption of this substance on industrial sites. This activity starts at the gate of the activities that produce chloridazon within the geography of GLO. From cradle, i.e. including all upstream activities. This activity ends with the supply of chloridazon to the consumers of this product. Transport is included. Product losses during transportation are assumed negligible and are therefore not included.
market for chlorine dioxide | market activity | Chemicals | 2011:Manufacture of basic chemicals | C - Manufacturing | chlorine dioxide | 34110: Hydrocarbons and their halogenated, sulphonated, nitrated or nitrosated derivatives | 'chlorine dioxide' is an inorganic substance with a CAS no. : 010049-04-4. It is called 'chlorine dioxide' under IUPAC naming and its molecular formula is: ClO2. It is gas under normal conditions of temperature and pressure as a yellow to redish gas with a pungent odor. It is modelled as a pure substance. Modelling this substance in a solution requires the user to add the solvent of their choice in their models. On a consumer level, is used in the following products: paper chemicals and dyes and water treatment chemicals. There is no publicly available information about the consumption of this substance on industrial sites. | 10049-04-4 | allocatable product | ecoQuery: https://ecoquery.ecoinvent.org/3.12/cutoff/dataset/17948/documentation This is a market activity. Each market represents the consumption mix of a product in a given geography, connecting suppliers with consumers of the same product in the same geographical area. Markets group the producers and also the imports of the product (if relevant) within the same geographical area. They also account for transport to the consumer and for the losses during that process, when relevant.;This dataset represents the supply of 1 kg of chlorine dioxide from activities that produce it within the geography RER.;In this market, expert judgement was used to develop product-specific transport distance estimations based on eurostat transport statistics for 2016 (http://ec.europa.eu/eurostat/data/database, extracted on the 2018-06-01). See exchange comments for additional details. This activity starts at the gate of the activities that produce chlorine dioxide within the geography RER, with the product ready for transportation. From cradle, i.e. including all upstream activities. This activity ends with the supply of 1 kg of chlorine dioxide to the consumers of this product. Transport is included. Product losses during transportation are assumed negligible and are therefore not included.
market for chlorine, for reuse in titanium tetrachloride production | market activity | Chemicals | 2420:Manufacture of basic precious and other non-ferrous metals | C - Manufacturing | chlorine, for reuse in titanium tetrachloride production | 34231: Chemical elements n.e.c.; inorganic acids except phosphoric, nitric and sulphonitric; inorganic oxygen compoun[…] | This product represents chlorine produced by the electrolysis of magnesium chloride according to the following reaction: MgCl2 -> Mg + Cl2. The magnesium chloride is obtained during the production of titanium sponge using the Kroll process, in the reduction and distillation step, described by the following reaction: TiCl4 + 2Mg -> Ti + 2MgCl2. Through the electrolysis of magnesium chloride, part of the Mg and Cl is recovered and then reused in the Kroll process. The chlorine is used as input to the chlorination and refining step, which produces titanium tetrachloride according to the following reaction: 2TiO2 + 4Cl2 + 3C -> 2TiCl4 + 2CO + CO2. This product should not be used in any other context. | 007782-50-5 | allocatable product | ecoQuery: https://ecoquery.ecoinvent.org/3.12/cutoff/dataset/24623/documentation This is a market activity. Each market represents the consumption mix of a product in a given geography, connecting suppliers with consumers of the same product in the same geographical area. Markets group the producers and also the imports of the product (if relevant) within the same geographical area. They also account for transport to the consumer and for the losses during that process, when relevant. ;;This is the market for 'chlorine, for reuse in titanium tetrachloride production', in the geography of China. This is a constrained market for consequential system model, for attributional system models, this is a regular market. In the case of consequential system model, details about the marginal consumer can be found in the comment of the conditional exchange (by-product).;No transport is included, as this product is consumed on the site where it is produced. This activity starts at the gate of the activities that produce 'chlorine, for reuse in titanium tetrachloride production', within the geography of China. From cradle, i.e. including all upstream activities. This activity ends with the supply of 'chlorine, for reuse in titanium tetrachloride production', to the consumers of this product. Transport or losses are considered irrelevant for this product.
market for chlorine, for reuse in zirconium and hafnium tetrachloride production | market activity | Metals | 2420:Manufacture of basic precious and other non-ferrous metals | C - Manufacturing | chlorine, for reuse in zirconium and hafnium tetrachloride production | 34231: Chemical elements n.e.c.; inorganic acids except phosphoric, nitric and sulphonitric; inorganic oxygen compoun[…] | This product represents chlorine produced by the electrolysis of magnesium chloride according to the following reaction: MgCl2 -> Mg + Cl2. The magnesium chloride is obtained during the production of zirconium sponge using the Kroll process, in the reduction and distillation step, described by the following reaction: ZrCl4 + 2Mg -> Zr + 2MgCl2. Through the electrolysis of magnesium chloride, part of the Mg and Cl is recovered and then reused in the Kroll process. The chlorine is used as input to the carbochlorination and extractive distillation process, which produces zirconium and hafnium tetrachloride according to the following reaction: Zr(Hf)SiO4 + 4C + 4Cl2 = Zr(Hf)Cl4 + SiCl4 + 4CO. This product should not be used in any other context. | 7782-50-5 | allocatable product | ecoQuery: https://ecoquery.ecoinvent.org/3.12/cutoff/dataset/26635/documentation This is a market activity. Each market represents the consumption mix of a product in a given geography, connecting suppliers with consumers of the same product in the same geographical area. Markets group the producers and also the imports of the product (if relevant) within the same geographical area. They also account for transport to the consumer and for the losses during that process, when relevant. ;;This is the market for 'chlorine, for reuse in zirconium and hafnium tetrachloride production', in the Global geography. This is a constrained market for consequential system model, for attributional system models, this is a regular market. In the case of consequential system model, details about the marginal consumer can be found in the comment of the conditional exchange (by-product).;No transport is included, as this product is consumed on the site where it is produced. This activity starts at the gate of the activities that produce 'chlorine, for reuse in zirconium and hafnium tetrachloride production', within the Global geography. From cradle, i.e. including all upstream activities. This activity ends with the supply of 'chlorine, for reuse in zirconium and hafnium tetrachloride production', to the consumers of this product. Transport or losses are considered irrelevant for this product.
market for chlorine, gaseous | market activity | Chemicals | 2011:Manufacture of basic chemicals | C - Manufacturing | chlorine, gaseous | 34231: Chemical elements n.e.c.; inorganic acids except phosphoric, nitric and sulphonitric; inorganic oxygen compoun[…] | 'chlorine, gaseous' is an inorganic substance with a CAS no. : 007782-50-5. It is called 'molecular chlorine' under IUPAC naming and its molecular formula is: Cl2. It is gas under normal conditions of temperature and pressure as a greenish-yellow gas with an irritating, pungent odor. It is modelled as a pure substance. Modelling this substance in a solution requires the user to add the solvent of their choice in their models. On a consumer level, is used in the following products: laboratory chemicals, water treatment chemicals, biocides (e.g. disinfectants, pest control products) and washing & cleaning products. There is no publicly available information about the consumption of this substance on industrial sites. | 7782-50-5 | allocatable product | ecoQuery: https://ecoquery.ecoinvent.org/3.12/cutoff/dataset/11474/documentation This is a market activity. Each market represents the consumption mix of a product in a given geography, connecting suppliers with consumers of the same product in the same geographical area. Markets group the producers and also the imports of the product (if relevant) within the same geographical area. They also account for transport to the consumer and for the losses during that process, when relevant.;This is the market for 'chlorine, gaseous', in the Global geography.;This product is generally considered to be used at the production site. Therefore, the market does not contain any transport or losses.;chlorine, gaseous' is an inorganic substance with a CAS no. : 007782-50-5. It is called 'molecular chlorine' under IUPAC naming and its molecular formula is: Cl2. It is gas under normal conditions of temperature and pressure as a greenish-yellow gas with an irritating, pungent odour. It is modelled as a pure substance. On a consumer level, is used in the following products: laboratory chemicals, water treatment chemicals, biocides (e.g. disinfectants, pest control products) and washing & cleaning products. There is no publicly available information about the consumption of this substance on industrial sites. This activity starts at the gate of the activities that produce chlorine, gaseous within the geography of this dataset, with the product ready to be used. From cradle, i.e. including all upstream activities. This activity ends with the supply of 1 kg of chlorine, gaseous to the consumers of this product. Transport is not included as this product is generally considered to be used at the production site. No product losses are included.
market for chlorine, liquid | market activity | Chemicals | 2011:Manufacture of basic chemicals | C - Manufacturing | chlorine, liquid | 34231: Chemical elements n.e.c.; inorganic acids except phosphoric, nitric and sulphonitric; inorganic oxygen compoun[…] | 'chlorine, liquid' is an inorganic substance with a CAS no. : 007782-50-5. It is called 'molecular chlorine' under IUPAC naming and its molecular formula is: Cl2. It is liquid under normal conditions of temperature and pressure and appears as a greenish-yellow compressed liquefied gas with a pungent odor. It is modelled as a pure substance. Modelling this substance in a solution requires the user to add the solvent of their choice in their models. On a consumer level, is used in the following products: laboratory chemicals, water treatment chemicals, biocides (e.g. disinfectants, pest control products) and washing & cleaning products. There is no publicly available information about the consumption of this substance on industrial sites. | 7782-50-5 | allocatable product | ecoQuery: https://ecoquery.ecoinvent.org/3.12/cutoff/dataset/276444/documentation This is a market activity. Each market represents the consumption mix of a product in a given geography, connecting suppliers with consumers of the same product in the same geographical area. Markets group the producers and also the imports of the product (if relevant) within the same geographical area. They also account for transport to the consumer and for the losses during that process, when relevant.;This is the market for 'chlorine, liquid', within the geography of this dataset.;Special transport modelling for liquid gases of a dangerous nature: No ship transport and normal transport modelling for chemicals reduced by 70%. This activity starts at the gate of the activities that produce 'chlorine, liquid', within the geography of this dataset. From cradle, i.e. including all upstream activities. This activity ends with the supply of 'chlorine, liquid' to the consumers of this product. Transport is included. Product losses during transportation are assumed negligible and are therefore not included.
market for chlormequat chloride | market activity | Chemicals | 2011:Manufacture of basic chemicals | C - Manufacturing | chlormequat chloride | 34663: Herbicides, anti-sprouting products and plant-growth regulators | chloromequat chloride' is an organic substance with the CAS no.: 000999-81-5. It is called '2-Chloro-N,N,N-trimethylethanaminium chloride' under IUPAC naming and its molecular formula is: C5H13Cl2N. It is solid under normal conditions of temperature and pressure and appears as white crystals with an amine (fish-like) odor. It is modelled as a pure substance. Modelling this substance in a solution requires the user to add the solvent of their choice in their models. Chloromequat chloride is a plant frowth regulator which can be applied on many ornamentals grown in greenhouses, shadehouses and nurseries (e.g. begonias, vincas and hibiscus). In addition, it can be used for cotton, grapes, wheat, mango, tabacco and different vegetables. Outdoor use is limited to containerized ornamentals. There are no publicly available information about the consumption of this substance on industrial sites. | 000999-81-5 | allocatable product | ecoQuery: https://ecoquery.ecoinvent.org/3.12/cutoff/dataset/25315/documentation This is a market activity. Each market represents the consumption mix of a product in a given geography, connecting suppliers with consumers of the same product in the same geographical area. Markets group the producers and also the imports of the product (if relevant) within the same geographical area. They also account for transport to the consumer and for the losses during that process, when relevant.;This is the market for chlormequat chloride in the Global geography. Transport from producers to consumers of this product in the geography covered by the market is included.;chlormequat chloride is an organic substance with the CAS no.: 000999-81-5. It is called '2-Chloro-N,N,N-trimethylethanaminium chloride' under IUPAC naming and its molecular formula is: C5H13Cl2N. It is solid under normal conditions of temperature and pressure and appears as white crystals with an amine (fish-like) odor. It is modelled as a pure substance. Modelling this substance in a solution requires the user to add the solvent of their choice in their models. chlormequat chloride is a plant frowth regulator which can be applied on many ornamentals grown in greenhouses, shadehouses and nurseries (e.g. begonias, vincas and hibiscus). In addition, it can be used for cotton, grapes, wheat, mango, tabacco and different vegetables. Outdoor use is limited to containerized ornamentals. There are no publicly available information about the consumption of this substance on industrial sites. This activity starts at the gate of the activities that produce chlormequat chloride within the geography of GLO. From cradle, i.e. including all upstream activities. This activity ends with the supply of chlormequat chloride to the consumers of this product. Transport is included. Product losses during transportation are assumed negligible and are therefore not included.
market for chloroacetic acid | market activity | Chemicals | 2011:Manufacture of basic chemicals | C - Manufacturing | chloroacetic acid | 34120: Industrial monocarboxylic fatty acids; acid oils from refining | 'chloroacetic acid' is an organic substance with a CAS no. : 000079-11-8. It is called '2-chloroacetic acid' under IUPAC naming and its molecular formula is: C2H3ClO2. It is solid under normal conditions of temperature and pressure as colorless to white crystalls with a vinegar-like odor. It is soluble in water and most common organic solvent (e.g. acetone, methanol, diethyl ether, chloroform). It is modelled as a pure substance. Modelling this substance in a solution requires the user to add the solvent of their choice in their models. On a consumer level, is used in the following products: plant protection products, paper chemicals and dyes, pharmaceuticals, polymers and cosmetics and personal care products There is no publicly available information about the consumption of this substance on industrial sites. | 79-11-8 | allocatable product | ecoQuery: https://ecoquery.ecoinvent.org/3.12/cutoff/dataset/19106/documentation This is a market activity. Each market represents the consumption mix of a product in a given geography, connecting suppliers with consumers of the same product in the same geographical area. Markets group the producers and also the imports of the product (if relevant) within the same geographical area. They also account for transport to the consumer and for the losses during that process, when relevant.;This is the market for 'chloroacetic acid', in the Global geography.;Transport from producers to consumers of this product in the geography covered by the market is included.;chloroacetic acid' is an organic substance with a CAS no. : 000079-11-8. It is called '2-chloroacetic acid' under IUPAC naming and its molecular formula is: C2H3ClO2. It is solid under normal conditions of temperature and pressure as colourless to white crystals with a vinegar-like odour. It is soluble in water and most common organic solvent (e.g. acetone, methanol, diethyl ether, chloroform). It is modelled as a pure substance. On a consumer level, is used in the following products: plant protection products, paper chemicals and dyes, pharmaceuticals, polymers and cosmetics and personal care products There is no publicly available information about the consumption of this substance on industrial sites. This activity starts at the gate of the activities that produce 'chloroacetic acid', within the geography of Global. From cradle, i.e. including all upstream activities. This activity ends with the supply of 'chloroacetic acid', to the consumers of this product. Transport is included. Product losses during transportation are assumed negligible and are therefore not included.
market for chloroacetyl chloride | market activity | Chemicals | 2011:Manufacture of basic chemicals | C - Manufacturing | chloroacetyl chloride | 34140: Carboxylic acids and their anhydrides, halides, peroxides and peroxyacids and their halogenated, sulphonated, […] | 'chloroacetyl chloride' is an organic substance with a CAS no. : 000079-04-9. It is called '2-chloroacetyl chloride' under IUPAC naming and its molecular formula is: C2H2Cl2O. It is liquid under normal conditions of temperature and pressure and appears as colorless to yellow with a distinct odor. It is modelled as a pure substance. Modelling this substance in a solution requires the user to add the solvent of their choice in their models. On a consumer level, is used in the following products: laboratory chemicals. There is no publicly available information about the consumption of this substance on industrial sites. | 000079-04-9 | allocatable product | ecoQuery: https://ecoquery.ecoinvent.org/3.12/cutoff/dataset/4638/documentation This is a market activity. Each market represents the consumption mix of a product in a given geography, connecting suppliers with consumers of the same product in the same geographical area. Markets group the producers and also the imports of the product (if relevant) within the same geographical area. They also account for transport to the consumer and for the losses during that process, when relevant.;This is the market for 'chloroacetyl chloride', in the Global geography.;Transport from producers to consumers of this product in the geography covered by the market is included.;chloroacetyl chloride' is an organic substance with a CAS no. : 000079-04-9. It is called '2-chloroacetyl chloride' under IUPAC naming and its molecular formula is: C2H2Cl2O. It is liquid under normal conditions of temperature and pressure and appears as colourless to yellow with a distinct odour. It is modelled as a pure substance. On a consumer level, is used in the following products: laboratory chemicals. There is no publicly available information about the consumption of this substance on industrial sites. This activity starts at the gate of the activities that produce 'chloroacetyl chloride', within the geography of Global. From cradle, i.e. including all upstream activities. This activity ends with the supply of 'chloroacetyl chloride', to the consumers of this product. Transport is included. Product losses during transportation are assumed negligible and are therefore not included.
market for chlorodifluoromethane | market activity | Chemicals | 2011:Manufacture of basic chemicals | C - Manufacturing | chlorodifluoromethane | 34110: Hydrocarbons and their halogenated, sulphonated, nitrated or nitrosated derivatives | 'chlorodifluoromethane' is an organic substance with a CAS no. : 000075-45-6. It is called 'chloro(difluoro)methane' under IUPAC naming and its molecular formula is: CHClF2. It is gas under normal conditions of temperature and pressure with a faint sweet odor. It is modelled as a pure substance. Modelling this substance in a solution requires the user to add the solvent of their choice in their models. There is no publicly available information about the consumption of this substance on a consumer level. On industrial sites, the substance is used for the manufacture of products in the following sectors: refrigerants. | 75-45-6 | allocatable product | ecoQuery: https://ecoquery.ecoinvent.org/3.12/cutoff/dataset/17806/documentation This is a market activity. Each market represents the consumption mix of a product in a given geography, connecting suppliers with consumers of the same product in the same geographical area. Markets group the producers and also the imports of the product (if relevant) within the same geographical area. They also account for transport to the consumer and for the losses during that process, when relevant.;This dataset represents the supply of 1 kg of chlorodifluoromethane from activities that produce it within the geography of this dataset.;In this market, expert judgement was used to develop product-specific transport distance estimations based on the default transport distances for markets, provided in the 'Default Transport Assumptions' file available on the ecoinvent website (https://www.ecoinvent.org/support/documents-and-files/documents-and-files.html). See exchange comments for additional details. This activity starts at the gate of the activities that produce chlorodifluoromethane within the geography of this dataset, with the product ready for transportation. From cradle, i.e. including all upstream activities. This activity ends with the supply of 1 kg of chlorodifluoromethane to the consumers of this product. Transport is included. Product losses during transportation are assumed negligible and are therefore not included.
market for chloroform | market activity | Chemicals | 2011:Manufacture of basic chemicals | C - Manufacturing | chloroform | 34110: Hydrocarbons and their halogenated, sulphonated, nitrated or nitrosated derivatives | 'chloroform' is an organic substance with a CAS no. : 000067-66-3. It is called 'chloroform' under IUPAC naming and its molecular formula is: CHCl3. It is liquid under normal conditions of temperature and pressure and may have a sweetish odour. It is modelled as a pure substance. Modelling this substance in a solution requires the user to add the solvent of their choice in their models. There is no publicly available information about the consumption of this substance on a consumer level. On industrial sites, the substance is used for the manufacture of products in the following sectors: laboratory chemicals. This substance is used for the synthesis of other substances (use as intermediate). | 67-66-3 | allocatable product | ecoQuery: https://ecoquery.ecoinvent.org/3.12/cutoff/dataset/18762/documentation This is a market activity. Each market represents the consumption mix of a product in a given geography, connecting suppliers with consumers of the same product in the same geographical area. Markets group the producers and also the imports of the product (if relevant) within the same geographical area. They also account for transport to the consumer and for the losses during that process, when relevant.;This dataset represents the supply of 1 kg of trichloromethane from activities that produce it within the geography RER.;A regional market for Europe [RER] is motivated by the low share (in the range of 0.1%-11.2% of total trade quantities between 2010-2016) of import quantities to EU28 from outside (excluding Norway and Switzerland) the Union. Source: Eurostat database, EU trade since 1988 by HS6 (DS-016893), HS6-code: 290313 - CHLOROFORM 'TRICHLOROMETHANE', Assessed on: 2018-03-23.;In this market, expert judgement was used to develop product-specific transport distance estimations based on eurostat transport statistics for 2016 (http://ec.europa.eu/eurostat/data/database, extracted on the 2018-06-01). See exchange comments for additional details. This activity starts at the gate of the activities that produce trichloromethane within the geography RER, with the product ready for transportation. From cradle, i.e. including all upstream activities. This activity ends with the supply of 1 kg of trichloromethane to the consumers of this product. Transport is included. Product losses during transportation are assumed negligible and are therefore not included.
market for chloromethyl methyl ether | market activity | Chemicals | 2011:Manufacture of basic chemicals | C - Manufacturing | chloromethyl methyl ether | 34170: Ethers, alcohol peroxides, ether peroxides, epoxides, acetals and hemiacetals, and their halogenated, sulphona[…] | 'chloromethyl methyl ether' is an organic substance with a CAS no. : 000107-30-2. It is called 'chloro(methoxy)methane' under IUPAC naming and its molecular formula is: C2H5ClO. It is liquid under normal conditions of temperature and pressure as a colorless liquid with a pungent odor. It is modelled as a pure substance. Modelling this substance in a solution requires the user to add the solvent of their choice in their models. There is no publicly available information about the consumption of this substance on a consumer level. On industrial sites, the substance is used for the manufacture of products in the following sectors: chemicals and pharmaceuticals. | 000107-30-2 | allocatable product | ecoQuery: https://ecoquery.ecoinvent.org/3.12/cutoff/dataset/17647/documentation This is a market activity. Each market represents the consumption mix of a product in a given geography, connecting suppliers with consumers of the same product in the same geographical area. Markets group the producers and also the imports of the product (if relevant) within the same geographical area. They also account for transport to the consumer and for the losses during that process, when relevant.;This is the market for 'chloromethyl methyl ether', in the Global geography.;Transport from producers to consumers of this product in the geography covered by the market is included.;chloromethyl methyl ether' is an organic substance with a CAS no. : 000107-30-2. It is called 'chloro(methoxy)methane' under IUPAC naming and its molecular formula is: C2H5ClO. It is liquid under normal conditions of temperature and pressure as a colourless liquid with a pungent odour. It is modelled as a pure substance. There is no publicly available information about the consumption of this substance on a consumer level. On industrial sites, the substance is used for the manufacture of products in the following sectors: chemicals and pharmaceuticals. This activity starts at the gate of the activities that produce 'chloromethyl methyl ether', within the geography of Global. From cradle, i.e. including all upstream activities. This activity ends with the supply of 'chloromethyl methyl ether', to the consumers of this product. Transport is included. Product losses during transportation are assumed negligible and are therefore not included.
market for chloronitrobenzene | market activity | Chemicals | 2011:Manufacture of basic chemicals | C - Manufacturing | chloronitrobenzene | 34110: Hydrocarbons and their halogenated, sulphonated, nitrated or nitrosated derivatives | 'chloronitrobenzene' is an organic substance with a CAS no. : 000088-73-3. It is called '1-chloro-2-nitrobenzene' under IUPAC naming and its molecular formula is: C6H4ClNO2. It is solid under normal conditions of temperature and pressure and appears as a yellow, crystalline solid with a sweet odor. It is modelled as a pure substance. Modelling this substance in a solution requires the user to add the solvent of their choice in their models. There is no publicly available information about the consumption of this substance on a consumer level. On industrial sites, the substance is used for the manufacture of products in the following sectors: chemicals, as an intermediate mainly to produce pesticides and dyes. | 000088-73-3 | allocatable product | ecoQuery: https://ecoquery.ecoinvent.org/3.12/cutoff/dataset/4950/documentation This is a market activity. Each market represents the consumption mix of a product in a given geography, connecting suppliers with consumers of the same product in the same geographical area. Markets group the producers and also the imports of the product (if relevant) within the same geographical area. They also account for transport to the consumer and for the losses during that process, when relevant.;This is the market for 'chloronitrobenzene', in the Global geography.;Transport from producers to consumers of this product in the geography covered by the market is included.;chloronitrobenzene' is an organic substance with a CAS no. : 000088-73-3. It is called '1-chloro-2-nitrobenzene' under IUPAC naming and its molecular formula is: C6H4ClNO2. It is solid under normal conditions of temperature and pressure and appears as a yellow, crystalline solid with a sweet odour. It is modelled as a pure substance. There is no publicly available information about the consumption of this substance on a consumer level. On industrial sites, the substance is used for the manufacture of products in the following sectors: chemicals, as an intermediate mainly to produce pesticides and dyes. This activity starts at the gate of the activities that produce 'chloronitrobenzene', within the geography of Global. From cradle, i.e. including all upstream activities. This activity ends with the supply of 'chloronitrobenzene', to the consumers of this product. Transport is included. Product losses during transportation are assumed negligible and are therefore not included.
market for chloroprene | market activity | Chemicals | 2011:Manufacture of basic chemicals | C - Manufacturing | chloroprene | 34: Basic chemicals | 'chloroprene' is an organic substance with a CAS no.: 000126-99-8. It is called '2-chlorobuta-1,3-diene' under IUPAC naming and its molecular formula is: C4H5Cl. It is liquid under normal conditions of temperature and pressure. The substance is modelled with a purity of 99.9%. There is no publicly available information about the consumption of this substance on a consumer level. On industrial sites, the substance is used for the manufacture of products in the following sectors: is consumed almost exclusively as a starting monomer for the production of the specialized rubber known as polychloroprene, while a small portion is converted to the co-monomer "2,3-dichloro-1,3-butadiene". | 126-99-8 | allocatable product | ecoQuery: https://ecoquery.ecoinvent.org/3.12/cutoff/dataset/93139/documentation This is a market activity. Each market represents the consumption mix of a product in a given geography, connecting suppliers with consumers of the same product in the same geographical area. Markets group the producers and also the imports of the product (if relevant) within the same geographical area. They also account for transport to the consumer and for the losses during that process, when relevant.;This dataset represents the supply of 1 kg of chloroprene from activities that produce it within the geography of this dataset.;In this market, expert judgement was used to develop product-specific transport distance estimations based on the default transport distances for markets, provided in the 'Default Transport Assumptions' file available on the ecoinvent website (https://www.ecoinvent.org/support/documents-and-files/documents-and-files.html). See exchange comments for additional details. This activity starts at the gate of the activities that produce chloroprene within the geography of this dataset, with the product ready for transportation. From cradle, i.e. including all upstream activities. This activity ends with the supply of 1 kg of chloroprene to the consumers of this product. Transport is included. Product losses during transportation are assumed negligible and are therefore not included.
market for chloropropionic acid | market activity | Chemicals | 2011:Manufacture of basic chemicals | C - Manufacturing | chloropropionic acid | 34140: Carboxylic acids and their anhydrides, halides, peroxides and peroxyacids and their halogenated, sulphonated, […] | 'chloropropionic acid' is an organic substance with a CAS no. : 000598-78-7. It is called '2-chloropropanoic acid' under IUPAC naming and its molecular formula is: C3H5ClO2. It is liquid under normal conditions of temperature and pressure and appears as a colorless liquid with a pungent odor. It is modelled as a pure substance. Modelling this substance in a solution requires the user to add the solvent of their choice in their models. On a consumer level, is used in the following products: inks, pharmaceuticals and herbicides. There is no publicly available information about the consumption of this substance on industrial sites. | 000598-78-7 | allocatable product | ecoQuery: https://ecoquery.ecoinvent.org/3.12/cutoff/dataset/7419/documentation This is a market activity. Each market represents the consumption mix of a product in a given geography, connecting suppliers with consumers of the same product in the same geographical area. Markets group the producers and also the imports of the product (if relevant) within the same geographical area. They also account for transport to the consumer and for the losses during that process, when relevant.;This is the market for 'chloropropionic acid', in the Global geography.;Transport from producers to consumers of this product in the geography covered by the market is included.;chloropropionic acid' is an organic substance with a CAS no. : 000598-78-7. It is called '2-chloropropanoic acid' under IUPAC naming and its molecular formula is: C3H5ClO2. It is liquid under normal conditions of temperature and pressure and appears as a colourless liquid with a pungent odour. It is modelled as a pure substance. On a consumer level, is used in the following products: inks, pharmaceuticals and herbicides. There is no publicly available information about the consumption of this substance on industrial sites. This activity starts at the gate of the activities that produce 'chloropropionic acid', within the geography of Global. From cradle, i.e. including all upstream activities. This activity ends with the supply of 'chloropropionic acid', to the consumers of this product. Transport is included. Product losses during transportation are assumed negligible and are therefore not included.
market for chlorosulfonic acid | market activity | Chemicals | 2011:Manufacture of basic chemicals | C - Manufacturing | chlorosulfonic acid | 34231: Chemical elements n.e.c.; inorganic acids except phosphoric, nitric and sulphonitric; inorganic oxygen compoun[…] | 'chlorosulfonic acid' is an inorganic substance with a CAS no. : 007790-94-5. It is called 'sulfurochloridic acid' under IUPAC naming and its molecular formula is: ClHO3S. It is liquid under normal conditions of temperature and pressure as a colorless-yellowish liquid with a pungent odor. It is modelled as a pure substance. Modelling this substance in a solution requires the user to add the solvent of their choice in their models. On a consumer level, is used in the following products: polymers, washing & cleaning products, water softeners, pH regulators and water treatment products and laboratory chemicals. There is no publicly available information about the consumption of this substance on industrial sites. | 007790-94-5 | allocatable product | ecoQuery: https://ecoquery.ecoinvent.org/3.12/cutoff/dataset/18868/documentation This is a market activity. Each market represents the consumption mix of a product in a given geography, connecting suppliers with consumers of the same product in the same geographical area. Markets group the producers and also the imports of the product (if relevant) within the same geographical area. They also account for transport to the consumer and for the losses during that process, when relevant.;This dataset represents the supply of 1 kg of chlorosulfonic acid from activities that produce it within the geography RER.;In this market, expert judgement was used to develop product-specific transport distance estimations based on eurostat transport statistics for 2016 (http://ec.europa.eu/eurostat/data/database, extracted on the 2018-06-01). See exchange comments for additional details. This activity starts at the gate of the activities that produce chlorosulfonic acid within the geography RER, with the product ready for transportation. From cradle, i.e. including all upstream activities. This activity ends with the supply of 1 kg of chlorosulfonic acid to the consumers of this product. Transport is included. Product losses during transportation are assumed negligible and are therefore not included.
market for chlorothalonil | market activity | Chemicals; Agriculture & Animal Husbandry | 2021:Manufacture of pesticides and other agrochemical products | C - Manufacturing | chlorothalonil | 34662: Fungicides | 'chlorothalonil' is an organic substance with a CAS no. : 001897-45-6. It is called '2,4,5,6-tetrachlorobenzene-1,3-dicarbonitrile' under IUPAC naming and its molecular formula is: C8Cl4N2. It is solid under normal conditions of temperature and pressure and appears as colorless crystalls with no distinct odor. It is nearly insoluble in water, but fairly soluble in benzene, xylene and acetone. It is modelled as a pure substance. Modelling this substance in a solution requires the user to add the solvent of their choice in their models. On a consumer level, is used in the following products: fungicides. There is no publicly available information about the consumption of this substance on industrial sites. | 001897-45-6 | allocatable product | ecoQuery: https://ecoquery.ecoinvent.org/3.12/cutoff/dataset/4302/documentation This is a market activity. Each market represents the consumption mix of a product in a given geography, connecting suppliers with consumers of the same product in the same geographical area. Markets group the producers and also the imports of the product (if relevant) within the same geographical area. They also account for transport to the consumer and for the losses during that process, when relevant.;This is the market for 'chlorothalonil', in the Global geography.;In this market, expert judgement was used to develop product specific transport distance estimations.;chlorothalonil' is an organic substance with a CAS no. : 001897-45-6. It is called '2,4,5,6-tetrachlorobenzene-1,3-dicarbonitrile' under IUPAC naming and its molecular formula is: C8Cl4N2. It is solid under normal conditions of temperature and pressure and appears as colourless crystals with no distinct odour. It is nearly insoluble in water, but fairly soluble in benzene, xylene and acetone. It is modelled as a pure substance. On a consumer level, is used in the following products: fungicides. There is no publicly available information about the consumption of this substance on industrial sites. This activity starts at the gate of the activities that produce 'chlorothalonil', within the geography of Global. From cradle, i.e. including all upstream activities. This activity ends with the supply of 'chlorothalonil', to the consumers of this product. Transport is included. Product losses during transportation are assumed negligible and are therefore not included.
market for chlorotoluron | market activity | Chemicals; Agriculture & Animal Husbandry | 2021:Manufacture of pesticides and other agrochemical products | C - Manufacturing | chlorotoluron | 34663: Herbicides, anti-sprouting products and plant-growth regulators | 'chlorotoluron' is an organic substance with a CAS no. : 015545-48-9. It is called '3-(3-chloro-4-methylphenyl)-1,1-dimethylurea' under IUPAC naming and its molecular formula is: C10H13ClN2O. It is solid under normal conditions of temperature and pressure and appears as colorless to white crystalls with no distinct odor. It is soluble in most organic solvents, but poorly soluble in water. It is modelled as a pure substance. Modelling this substance in a solution requires the user to add the solvent of their choice in their models. On a consumer level, is used in the following products: herbicides. There is no publicly available information about the consumption of this substance on industrial sites. | 015545-48-9 | allocatable product | ecoQuery: https://ecoquery.ecoinvent.org/3.12/cutoff/dataset/4490/documentation This is a market activity. Each market represents the consumption mix of a product in a given geography, connecting suppliers with consumers of the same product in the same geographical area. Markets group the producers and also the imports of the product (if relevant) within the same geographical area. They also account for transport to the consumer and for the losses during that process, when relevant.;This is the market for 'chlorotoluron', in the Global geography.;In this market, expert judgement was used to develop product specific transport distance estimations.;chlorotoluron' is an organic substance with a CAS no. : 015545-48-9. It is called '3-(3-chloro-4-methylphenyl)-1,1-dimethylurea' under IUPAC naming and its molecular formula is: C10H13ClN2O. It is solid under normal conditions of temperature and pressure and appears as colourless to white crystals with no distinct odour. It is soluble in most organic solvents, but poorly soluble in water. It is modelled as a pure substance. On a consumer level, is used in the following products: herbicides. There is no publicly available information about the consumption of this substance on industrial sites. This activity starts at the gate of the activities that produce 'chlorotoluron', within the geography of Global. From cradle, i.e. including all upstream activities. This activity ends with the supply of 'chlorotoluron', to the consumers of this product. Transport is included. Product losses during transportation are assumed negligible and are therefore not included.
market for chlorpropham | market activity | Chemicals | 2011:Manufacture of basic chemicals | C - Manufacturing | chlorpropham | 34663: Herbicides, anti-sprouting products and plant-growth regulators | 'chlorpropham' is an organic substance with the CAS no.: 000101-21-3. It is called 'propan-2-yl N-(3-chlorophenyl)carbamate' under IUPAC naming and its molecular formula is: C10H12ClNO2. It is solid under normal conditions of temperature and pressure and appear as beige to brown crystals or powder with a faint odor. It is modelled as a pure substance. Modelling this substance in a solution requires the user to add the solvent of their choice in their models. Chlorpropham is a selective herbicide (it acts as a cell division inhibitor) to control annual grassy and broad-leaved weeds in many crops. It is applied pre-emergence and early postemergence. There are no publicly available information about the consumption of this substance on industrial sites. | 000101-21-3 | allocatable product | ecoQuery: https://ecoquery.ecoinvent.org/3.12/cutoff/dataset/27444/documentation This is a market activity. Each market represents the consumption mix of a product in a given geography, connecting suppliers with consumers of the same product in the same geographical area. Markets group the producers and also the imports of the product (if relevant) within the same geographical area. They also account for transport to the consumer and for the losses during that process, when relevant.;This is the market for chlorpropham in the Global geography. Transport from producers to consumers of this product in the geography covered by the market is included.;Chlorpropham is an organic substance with the CAS no.: 000101-21-3. It is called 'propan-2-yl N-(3-chlorophenyl)carbamate' under IUPAC naming and its molecular formula is: C10H12ClNO2. It is solid under normal conditions of temperature and pressure and appear as beige to brown crystals or powder with a faint odor. It is modelled as a pure substance. Chlorpropham is a selective herbicide (it acts as a cell division inhibitor) to control annual grassy and broad-leaved weeds in many crops. It is applied pre-emergence and early postemergence. There are no publicly available information about the consumption of this substance on industrial sites. This activity starts at the gate of the activities that produce chlorpropham within the geography of GLO. From cradle, i.e. including all upstream activities. This activity ends with the supply of chlorpropham to the consumers of this product. Transport is included. Product losses during transportation are assumed negligible and are therefore not included.
market for chopping, maize | market activity | Agriculture & Animal Husbandry | 0161:Support activities for crop production | A - Agriculture, forestry and fishing | chopping, maize | 86119: Other support services to crop production | This is delivering the service of 'chopping, maize' on an area of one hectare. It includes the use of diesel powered mobile infrastructure (tractors, machinery). Diesel combustion linearly affects direct emissions. Hence, a user can model the right amount of this service by using information on diesel consumption. For example: If within the user's model diesel consumption is 30 kg/ha while in this service it is 15 kg/ha, the user can model with 2 ha of this service. |  | allocatable product | ecoQuery: https://ecoquery.ecoinvent.org/3.12/cutoff/dataset/966/documentation This is a market activity. Each market represents the consumption mix of a product in a given geography, connecting suppliers with consumers of the same product in the same geographical area. Markets group the producers and also the imports of the product (if relevant) within the same geographical area. They also account for transport to the consumer and for the losses during that process, when relevant.;This is the market for 'chopping, maize', in the Global geography.;This market contains no transport or losses, as they are irrelevant for the delivered product.;This is delivering the service of 'chopping, maize' on an area of one hectare. It includes the use of diesel powered mobile infrastructure (tractors, machinery). Diesel combustion linearly affects direct emissions. Hence, a user can model the right amount of this service by using information on diesel consumption. For example: If within the user's model diesel consumption is 30 kg/ha while in this service it is 15 kg/ha, the user can model with 2 ha of this service. This activity starts with the service generation. From cradle, i.e. including all upstream activities. This activity ends with the service supplied to its consumers. Transport or losses are considered irrelevant for this product.
market for chromite ore concentrate | market activity | Resource Extraction; Metals | 0729:Mining of other non-ferrous metal ores | B - Mining and quarrying | chromite ore concentrate | 14290: Other non-ferrous metal ores and concentrates (other than uranium or thorium ores and concentrates) | 'chromite ore concentrate' is a metal. It has a 37.30% chromite content, which is a transition metal. It is the direct product from mining and beneficiation. It is in a form of powder. It can be used in the following applications and/or processes: production of ferrochromium, dichromate and refractories. |  | allocatable product | ecoQuery: https://ecoquery.ecoinvent.org/3.12/cutoff/dataset/8413/documentation This is a market activity. Each market represents the consumption mix of a product in a given geography, connecting suppliers with consumers of the same product in the same geographical area. Markets group the producers and also the imports of the product (if relevant) within the same geographical area. They also account for transport to the consumer and for the losses during that process, when relevant.;This is the market for 'chromite ore concentrate', in the Global geography.;In this market, expert judgement was used to develop product specific transport distance estimations This activity starts at the gate of the activities that produce 'chromite ore concentrate', within the geography of Global. From cradle, i.e. including all upstream activities. This activity ends with the supply of 'chromite ore concentrate', to the consumers of this product. Transport is included. Product losses during transportation are assumed negligible and are therefore not included.
market for chromium | market activity | Metals | 2420:Manufacture of basic precious and other non-ferrous metals | C - Manufacturing | chromium | 41603: Bismuth, antimony, manganese, chromium and articles thereof; including waste and scrap of bismuth or manganese | 'chromium' is a metal. It is steely-grey, lustrous, hard, and brittle while it is a transition metal. It is the direct product from mining and beneficiation. It can be used in the following applications and/or processes: used for alloying non-ferrous engineering materials, to produce other Chromium metal like non-ferrous alloys that exclude iron and certain superalloys, used in the aerospace industry in the form of superalloys, also used in industries for gas turbine, and petrochemical. | 007440-47-3 | allocatable product | ecoQuery: https://ecoquery.ecoinvent.org/3.12/cutoff/dataset/9522/documentation This is a market activity. Each market represents the consumption mix of a product in a given geography, connecting suppliers with consumers of the same product in the same geographical area. Markets group the producers and also the imports of the product (if relevant) within the same geographical area. They also account for transport to the consumer and for the losses during that process, when relevant.;This is the market for 'chromium', in the Global geography.;Transport from producers to consumers of this product in the geography covered by the market is included. This activity starts at the gate of the activities that produce 'chromium', within the geography of Global. From cradle, i.e. including all upstream activities. This activity ends with the supply of 'chromium', to the consumers of this product. Transport is included. Product losses during transportation are assumed negligible and are therefore not included.
market for chromium steel pipe | market activity | Metals | 2410:Manufacture of basic iron and steel | C - Manufacturing | chromium steel pipe | 4128: Tubes, pipes and hollow profiles, of steel | 'chromium steel pipe' is a product that belongs to the metal sector. It is a direct product of drawing and it is in form of pipes. It can be used in the following applications and/or processes: wide range of applications in various industries like to oil refinery, chemical plants, fertilizers plants, petrochemicals plants, etc. |  | allocatable product | ecoQuery: https://ecoquery.ecoinvent.org/3.12/cutoff/dataset/2022/documentation This is a market activity. Each market represents the consumption mix of a product in a given geography, connecting suppliers with consumers of the same product in the same geographical area. Markets group the producers and also the imports of the product (if relevant) within the same geographical area. They also account for transport to the consumer and for the losses during that process, when relevant.;This is the market for 'chromium steel pipe', in the Global geography.;In this market, expert judgement was used to develop product specific transport distance estimations. This activity starts at the gate of the activities that produce 'chromium steel pipe', within the geography of Global. From cradle, i.e. including all upstream activities. This activity ends with the supply of 'chromium steel pipe', to the consumers of this product. Transport is included. Product losses during transportation are assumed negligible and are therefore not included.
market for chromium steel removed by drilling, computer numerical controlled | market activity | Metals | 2592:Treatment and coating of metals; machining | C - Manufacturing | chromium steel removed by drilling, computer numerical controlled | 39310: Slag, dross, scalings and other waste from the manufacture of iron or steel | This is delivering the service of 'chromium steel removed by drilling, computer numerical controlled'. Drilling uses a rotating cutting tool (the drill bit) to remove material from the work piece and it predominately uses the front end for cutting. It is applied for shapes like circular cavity or holes. The process is conventional, meaning that it is controlled manually and needs constant supervision. The process is computer numerical controlled, meaning that it operates autonomously once programmed. This dataset represents the drilling of 1 kg of chromium steel. The service includes materials input, production infrastructure, machinery and electricity consumption. Maintenance and tool (bit) replacements are not included. Degreasing is not included and has to be added if necessary. |  | allocatable product | ecoQuery: https://ecoquery.ecoinvent.org/3.12/cutoff/dataset/9780/documentation This is a market activity. In the case of services or immobile infrastructures, markets are connecting suppliers and consumers at a global level. For specific connections at regional level, direct links between the local producing activities and the local consumers are preferred. Transport or losses are logically not relevant for this type of products.;This is the market for 'chromium steel removed by drilling, computer numerical controlled', in the Global geography.;This market contains no transport or losses, as they are irrelevant for the delivered product.;This is delivering the service of 'chromium steel removed by drilling, computer numerical controlled'. Drilling uses a rotating cutting tool (the drill bit) to remove material from the work piece and it predominately uses the front end for cutting. It is applied for shapes like circular cavity or holes. The process is conventional, meaning that it is controlled manually and needs constant supervision. The process is computer numerical controlled, meaning that it operates autonomously once programmed. This dataset represents the drilling of 1 kg of chromium steel. The service includes materials input, production infrastructure, machinery and electricity consumption. Maintenance and tool (bit) replacements are not included. Degreasing is not included and has to be added if necessary. This activity starts with the service generation. From cradle, i.e. including all upstream activities. This activity ends with the service supplied to its consumers. Transport or losses are considered irrelevant for this product.
market for chromium steel removed by drilling, conventional | market activity | Metals | 2592:Treatment and coating of metals; machining | C - Manufacturing | chromium steel removed by drilling, conventional | 39310: Slag, dross, scalings and other waste from the manufacture of iron or steel | This is delivering the service of 'chromium steel removed by drilling, conventional'. Drilling uses a rotating cutting tool (the drill bit) to remove material from the work piece and it predominately uses the front end for cutting. It is applied for shapes like circular cavity or holes. The process is conventional, meaning that it is controlled manually and needs constant supervision. The service represents the drilling of 1 kg of chromium steel and includes materials input, production infrastructure, machinery and electricity consumption. Maintenance and tool (bit) replacements are not included. Degreasing is not included and has to be added if necessary. |  | allocatable product | ecoQuery: https://ecoquery.ecoinvent.org/3.12/cutoff/dataset/3023/documentation This is a market activity. In the case of services or immobile infrastructures, markets are connecting suppliers and consumers at a global level. For specific connections at regional level, direct links between the local producing activities and the local consumers are preferred. Transport or losses are logically not relevant for this type of products.;This is the market for 'chromium steel removed by drilling, conventional', in the Global geography.;This market contains no transport or losses, as they are irrelevant for the delivered product.;This is delivering the service of 'chromium steel removed by drilling, conventional'. Drilling uses a rotating cutting tool (the drill bit) to remove material from the work piece and it predominately uses the front end for cutting. It is applied for shapes like circular cavity or holes. The process is conventional, meaning that it is controlled manually and needs constant supervision. The service represents the drilling of 1 kg of chromium steel and includes materials input, production infrastructure, machinery and electricity consumption. Maintenance and tool (bit) replacements are not included. Degreasing is not included and has to be added if necessary. This activity starts with the service generation. From cradle, i.e. including all upstream activities. This activity ends with the service supplied to its consumers. Transport or losses are considered irrelevant for this product.
market for chromium steel removed by milling, average | market activity | Metals | 2592:Treatment and coating of metals; machining | C - Manufacturing | chromium steel removed by milling, average | 39310: Slag, dross, scalings and other waste from the manufacture of iron or steel | This is delivering the service of 'chromium steel removed by milling, average'. Milling is a chipping process where the piece of the material is fixed to a movable table while the cutting energy is provided by the rotating cutting tool. It is used for complex shaping and it can be applied to metals, wood and plastic materials. This dataset represents the milling of 1kg of chromium steel. The service includes materials input, production infrastructure, energy consumption, water consumption and materials end-of-life. Degreasing is not included and has to be added if necessary. |  | allocatable product | ecoQuery: https://ecoquery.ecoinvent.org/3.12/cutoff/dataset/378/documentation This is a market activity. In the case of services or immobile infrastructures, markets are connecting suppliers and consumers at a global level. For specific connections at regional level, direct links between the local producing activities and the local consumers are preferred. Transport or losses are logically not relevant for this type of products.;This is the market for 'chromium steel removed by milling, average', in the Global geography.;This market contains no transport or losses, as they are irrelevant for the delivered product.;This is delivering the service of 'chromium steel removed by milling, average'. Milling is a chipping process where the piece of the material is fixed to a movable table while the cutting energy is provided by the rotating cutting tool. It is used for complex shaping and it can be applied to metals, wood and plastic materials. This dataset represents the milling of 1kg of chromium steel. The service includes materials input, production infrastructure, energy consumption, water consumption and materials end-of-life. Degreasing is not included and has to be added if necessary. This activity starts with the service generation. From cradle, i.e. including all upstream activities. This activity ends with the service supplied to its consumers. Transport or losses are considered irrelevant for this product.
market for chromium steel removed by milling, dressing | market activity | Metals | 2592:Treatment and coating of metals; machining | C - Manufacturing | chromium steel removed by milling, dressing | 39310: Slag, dross, scalings and other waste from the manufacture of iron or steel | This is delivering the service of 'chromium steel removed by milling, dressing'. Milling is a chipping process where the piece of the material is fixed to a movable table while the cutting energy is provided by the rotating cutting tool. It is used for complex shaping and it can be applied to metals, wood and plastic materials. When the process is performed with dressing operation, then only minor amounts of materials are removed to produce the exact dimensions and smooth surface. This dataset represents the milling of 1kg of chromium steel. The service includes materials input, production infrastructure, energy consumption, water consumption and materials end-of-life. Degreasing is not included and has to be added if necessary. |  | allocatable product | ecoQuery: https://ecoquery.ecoinvent.org/3.12/cutoff/dataset/7955/documentation This is a market activity. In the case of services or immobile infrastructures, markets are connecting suppliers and consumers at a global level. For specific connections at regional level, direct links between the local producing activities and the local consumers are preferred. Transport or losses are logically not relevant for this type of products.;This is the market for 'chromium steel removed by milling, dressing', in the Global geography.;This market contains no transport or losses, as they are irrelevant for the delivered product.;This is delivering the service of 'chromium steel removed by milling, dressing'. Milling is a chipping process where the piece of the material is fixed to a movable table while the cutting energy is provided by the rotating cutting tool. It is used for complex shaping and it can be applied to metals, wood and plastic materials. When the process is performed with dressing operation, then only minor amounts of materials are removed to produce the exact dimensions and smooth surface. This dataset represents the milling of 1kg of chromium steel. The service includes materials input, production infrastructure, energy consumption, water consumption and materials end-of-life. Degreasing is not included and has to be added if necessary. This activity starts with the service generation. From cradle, i.e. including all upstream activities. This activity ends with the service supplied to its consumers. Transport or losses are considered irrelevant for this product.
market for chromium steel removed by milling, large parts | market activity | Metals | 2592:Treatment and coating of metals; machining | C - Manufacturing | chromium steel removed by milling, large parts | 39310: Slag, dross, scalings and other waste from the manufacture of iron or steel | This is delivering the service of 'chromium steel removed by milling, large parts'. Milling is a chipping process where the piece of the material is fixed to a movable table while the cutting energy is provided by the rotating cutting tool. It is used for complex shaping and it can be applied to metals, wood and plastic materials. This dataset represents the milling of 1kg of chromium steel in large parts. The service includes materials input, production infrastructure, energy consumption, water consumption and materials end-of-life. Degreasing is not included and has to be added if necessary. |  | allocatable product | ecoQuery: https://ecoquery.ecoinvent.org/3.12/cutoff/dataset/9532/documentation This is a market activity. In the case of services or immobile infrastructures, markets are connecting suppliers and consumers at a global level. For specific connections at regional level, direct links between the local producing activities and the local consumers are preferred. Transport or losses are logically not relevant for this type of products.;This is the market for 'chromium steel removed by milling, large parts', in the Global geography.;This market contains no transport or losses, as they are irrelevant for the delivered product.;This is delivering the service of 'chromium steel removed by milling, large parts'. Milling is a chipping process where the piece of the material is fixed to a movable table while the cutting energy is provided by the rotating cutting tool. It is used for complex shaping and it can be applied to metals, wood and plastic materials. This dataset represents the milling of 1kg of chromium steel in large parts. The service includes materials input, production infrastructure, energy consumption, water consumption and materials end-of-life. Degreasing is not included and has to be added if necessary. This activity starts with the service generation. From cradle, i.e. including all upstream activities. This activity ends with the service supplied to its consumers. Transport or losses are considered irrelevant for this product.
market for chromium steel removed by milling, small parts | market activity | Metals | 2592:Treatment and coating of metals; machining | C - Manufacturing | chromium steel removed by milling, small parts | 39310: Slag, dross, scalings and other waste from the manufacture of iron or steel | This is delivering the service of 'chromium steel removed by milling, small parts'. Milling is a chipping process where the piece of the material is fixed to a movable table while the cutting energy is provided by the rotating cutting tool. It is used for complex shaping and it can be applied to metals, wood and plastic materials. This dataset represents the milling of 1kg of chromium steel in small parts. The service includes materials input, production infrastructure, energy consumption, water consumption and materials end-of-life. Degreasing is not included and has to be added if necessary. |  | allocatable product | ecoQuery: https://ecoquery.ecoinvent.org/3.12/cutoff/dataset/2848/documentation This is a market activity. In the case of services or immobile infrastructures, markets are connecting suppliers and consumers at a global level. For specific connections at regional level, direct links between the local producing activities and the local consumers are preferred. Transport or losses are logically not relevant for this type of products.;This is the market for 'chromium steel removed by milling, small parts', in the Global geography.;This market contains no transport or losses, as they are irrelevant for the delivered product.;This is delivering the service of 'chromium steel removed by milling, small parts'. Milling is a chipping process where the piece of the material is fixed to a movable table while the cutting energy is provided by the rotating cutting tool. It is used for complex shaping and it can be applied to metals, wood and plastic materials. This dataset represents the milling of 1kg of chromium steel in small parts. The service includes materials input, production infrastructure, energy consumption, water consumption and materials end-of-life. Degreasing is not included and has to be added if necessary. This activity starts with the service generation. From cradle, i.e. including all upstream activities. This activity ends with the service supplied to its consumers. Transport or losses are considered irrelevant for this product.
market for chromium steel removed by turning, average, computer numerical controlled | market activity | Metals | 2592:Treatment and coating of metals; machining | C - Manufacturing | chromium steel removed by turning, average, computer numerical controlled | 39310: Slag, dross, scalings and other waste from the manufacture of iron or steel | This is delivering the service of 'chromium steel removed by turning, average, computer numerical controlled'. Turning is a chipping process where the piece of material is rotating while the cutting tool is not. It can be applied to both inside and outside of the piece to be machined and it is normally used to produce cylindrical shapes. It is performed in metals, wood and plastic materials. The process is computer numerical controlled, meaning that it operates autonomously once programmed. This dataset represents the turning of 1 kg of chromium steel. The service includes materials input, production infrastructure, machinery and electricity consumption. Degreasing is not included and has to be added if necessary. |  | allocatable product | ecoQuery: https://ecoquery.ecoinvent.org/3.12/cutoff/dataset/189/documentation This is a market activity. In the case of services or immobile infrastructures, markets are connecting suppliers and consumers at a global level. For specific connections at regional level, direct links between the local producing activities and the local consumers are preferred. Transport or losses are logically not relevant for this type of products.;This is the market for 'chromium steel removed by turning, average, computer numerical controlled', in the Global geography.;This market contains no transport or losses, as they are irrelevant for the delivered product.;This is delivering the service of 'chromium steel removed by turning, average, computer numerical controlled'. Turning is a chipping process where the piece of material is rotating while the cutting tool is not. It can be applied to both inside and outside of the piece to be machined and it is normally used to produce cylindrical shapes. It is performed in metals, wood and plastic materials. The process is computer numerical controlled, meaning that it operates autonomously once programmed. This dataset represents the turning of 1 kg of chromium steel. The service includes materials input, production infrastructure, machinery and electricity consumption. Degreasing is not included and has to be added if necessary. This activity starts with the service generation. From cradle, i.e. including all upstream activities. This activity ends with the service supplied to its consumers. Transport or losses are considered irrelevant for this product.
market for chromium steel removed by turning, average, conventional | market activity | Metals | 2592:Treatment and coating of metals; machining | C - Manufacturing | chromium steel removed by turning, average, conventional | 39310: Slag, dross, scalings and other waste from the manufacture of iron or steel | This is delivering the service of 'chromium steel removed by turning, average, conventional'. Turning is a chipping process where the piece of material is rotating while the cutting tool is not. It can be applied to both inside and outside of the piece to be machined and it is normally used to produce cylindrical shapes. It is performed in metals, wood and plastic materials. The process is conventional, meaning that it is controlled manually and needs constant supervision. This dataset represents the turning of 1 kg of chromium steel. The service includes materials input, production infrastructure, machinery and electricity consumption. Degreasing is not included and has to be added if necessary. |  | allocatable product | ecoQuery: https://ecoquery.ecoinvent.org/3.12/cutoff/dataset/1430/documentation This is a market activity. In the case of services or immobile infrastructures, markets are connecting suppliers and consumers at a global level. For specific connections at regional level, direct links between the local producing activities and the local consumers are preferred. Transport or losses are logically not relevant for this type of products.;This is the market for 'chromium steel removed by turning, average, conventional', in the Global geography.;This market contains no transport or losses, as they are irrelevant for the delivered product.;This is delivering the service of 'chromium steel removed by turning, average, conventional'. Turning is a chipping process where the piece of material is rotating while the cutting tool is not. It can be applied to both inside and outside of the piece to be machined and it is normally used to produce cylindrical shapes. It is performed in metals, wood and plastic materials. The process is conventional, meaning that it is controlled manually and needs constant supervision. This dataset represents the turning of 1 kg of chromium steel. The service includes materials input, production infrastructure, machinery and electricity consumption. Degreasing is not included and has to be added if necessary. This activity starts with the service generation. From cradle, i.e. including all upstream activities. This activity ends with the service supplied to its consumers. Transport or losses are considered irrelevant for this product.
market for chromium steel removed by turning, primarily dressing, computer numerical controlled | market activity | Metals | 2592:Treatment and coating of metals; machining | C - Manufacturing | chromium steel removed by turning, primarily dressing, computer numerical controlled | 39310: Slag, dross, scalings and other waste from the manufacture of iron or steel | This is delivering the service of 'chromium steel removed by turning, primarily dressing, computer numerical controlled'. Turning is a chipping process where the piece of material is rotating while the cutting tool is not. It can be applied to both inside and outside of the piece to be machined and it is normally used to produce cylindrical shapes. It is performed in metals, wood and plastic materials. When the process is performed with dressing operation, then only minor amounts of materials are removed to produce the exact dimensions and smooth surface. The process is computer numerical controlled, meaning that it operates autonomously once programmed. This dataset represents the turning of 1 kg of chromium steel. The service includes materials input, production infrastructure, machinery and electricity consumption. Degreasing is not included and has to be added if necessary. |  | allocatable product | ecoQuery: https://ecoquery.ecoinvent.org/3.12/cutoff/dataset/6967/documentation This is a market activity. In the case of services or immobile infrastructures, markets are connecting suppliers and consumers at a global level. For specific connections at regional level, direct links between the local producing activities and the local consumers are preferred. Transport or losses are logically not relevant for this type of products.;This is the market for 'chromium steel removed by turning, primarily dressing, computer numerical controlled', in the Global geography.;This market contains no transport or losses, as they are irrelevant for the delivered product.;This is delivering the service of 'chromium steel removed by turning, primarily dressing, computer numerical controlled'. Turning is a chipping process where the piece of material is rotating while the cutting tool is not. It can be applied to both inside and outside of the piece to be machined and it is normally used to produce cylindrical shapes. It is performed in metals, wood and plastic materials. When the process is performed with dressing operation, then only minor amounts of materials are removed to produce the exact dimensions and smooth surface. The process is computer numerical controlled, meaning that it operates autonomously once programmed. This dataset represents the turning of 1 kg of chromium steel. The service includes materials input, production infrastructure, machinery and electricity consumption. Degreasing is not included and has to be added if necessary. This activity starts with the service generation. From cradle, i.e. including all upstream activities. This activity ends with the service supplied to its consumers. Transport or losses are considered irrelevant for this product.
market for chromium steel removed by turning, primarily dressing, conventional | market activity | Metals | 2592:Treatment and coating of metals; machining | C - Manufacturing | chromium steel removed by turning, primarily dressing, conventional | 39310: Slag, dross, scalings and other waste from the manufacture of iron or steel | This is delivering the service of 'chromium steel removed by turning, primarily dressing, conventional'. Turning is a chipping process where the piece of material is rotating while the cutting tool is not. It can be applied to both inside and outside of the piece to be machined and it is normally used to produce cylindrical shapes. It is performed in metals, wood and plastic materials. When the process is performed with dressing operation, then only minor amounts of materials are removed to produce the exact dimensions and smooth surface. The process is conventional, meaning that it is controlled manually and needs constant supervision. This dataset represents the turning of 1 kg of chromium steel. The service includes materials input, production infrastructure, machinery and electricity consumption. Degreasing is not included and has to be added if necessary. |  | allocatable product | ecoQuery: https://ecoquery.ecoinvent.org/3.12/cutoff/dataset/7834/documentation This is a market activity. In the case of services or immobile infrastructures, markets are connecting suppliers and consumers at a global level. For specific connections at regional level, direct links between the local producing activities and the local consumers are preferred. Transport or losses are logically not relevant for this type of products.;This is the market for 'chromium steel removed by turning, primarily dressing, conventional', in the Global geography.;This market contains no transport or losses, as they are irrelevant for the delivered product.;This is delivering the service of 'chromium steel removed by turning, primarily dressing, conventional'. Turning is a chipping process where the piece of material is rotating while the cutting tool is not. It can be applied to both inside and outside of the piece to be machined and it is normally used to produce cylindrical shapes. It is performed in metals, wood and plastic materials. When the process is performed with dressing operation, then only minor amounts of materials are removed to produce the exact dimensions and smooth surface. The process is conventional, meaning that it is controlled manually and needs constant supervision. This dataset represents the turning of 1 kg of chromium steel. The service includes materials input, production infrastructure, machinery and electricity consumption. Degreasing is not included and has to be added if necessary. This activity starts with the service generation. From cradle, i.e. including all upstream activities. This activity ends with the service supplied to its consumers. Transport or losses are considered irrelevant for this product.
market for chromium steel removed by turning, primarily roughing, computer numerical controlled | market activity | Metals | 2592:Treatment and coating of metals; machining | C - Manufacturing | chromium steel removed by turning, primarily roughing, computer numerical controlled | 39310: Slag, dross, scalings and other waste from the manufacture of iron or steel | This is delivering the service of 'chromium steel removed by turning, primarily roughing, computer numerical controlled'. Turning is a chipping process where the piece of material is rotating while the cutting tool is not. It can be applied to both inside and outside of the piece to be machined and it is normally used to produce cylindrical shapes. It is performed in metals, wood and plastic materials. When the process is performed with roughing operation, then large amounts of materials are removed at once. The process is computer numerical controlled, meaning that it operates autonomously once programmed. This dataset represents the turning of 1 kg of chromium steel. The service includes materials input, production infrastructure, machinery and electricity consumption. Degreasing is not included and has to be added if necessary. |  | allocatable product | ecoQuery: https://ecoquery.ecoinvent.org/3.12/cutoff/dataset/944/documentation This is a market activity. In the case of services or immobile infrastructures, markets are connecting suppliers and consumers at a global level. For specific connections at regional level, direct links between the local producing activities and the local consumers are preferred. Transport or losses are logically not relevant for this type of products.;This is the market for 'chromium steel removed by turning, primarily roughing, computer numerical controlled', in the Global geography.;This market contains no transport or losses, as they are irrelevant for the delivered product.;This is delivering the service of 'chromium steel removed by turning, primarily roughing, computer numerical controlled'. Turning is a chipping process where the piece of material is rotating while the cutting tool is not. It can be applied to both inside and outside of the piece to be machined and it is normally used to produce cylindrical shapes. It is performed in metals, wood and plastic materials. When the process is performed with roughing operation, then large amounts of materials are removed at once. The process is computer numerical controlled, meaning that it operates autonomously once programmed. This dataset represents the turning of 1 kg of chromium steel. The service includes materials input, production infrastructure, machinery and electricity consumption. Degreasing is not included and has to be added if necessary. This activity starts with the service generation. From cradle, i.e. including all upstream activities. This activity ends with the service supplied to its consumers. Transport or losses are considered irrelevant for this product.
market for chromium steel removed by turning, primarily roughing, conventional | market activity | Metals | 2592:Treatment and coating of metals; machining | C - Manufacturing | chromium steel removed by turning, primarily roughing, conventional | 39310: Slag, dross, scalings and other waste from the manufacture of iron or steel | This is delivering the service of 'chromium steel removed by turning, primarily roughing, conventional'. Turning is a chipping process where the piece of material is rotating while the cutting tool is not. It can be applied to both inside and outside of the piece to be machined and it is normally used to produce cylindrical shapes. It is performed in metals, wood and plastic materials. When the process is performed with roughing operation, then large amounts of materials are removed at once. The process is conventional, meaning that it is controlled manually and needs constant supervision. This dataset represents the turning of 1 kg of chromium steel. The service includes materials input, production infrastructure, machinery and electricity consumption. Degreasing is not included and has to be added if necessary. |  | allocatable product | ecoQuery: https://ecoquery.ecoinvent.org/3.12/cutoff/dataset/3039/documentation This is a market activity. In the case of services or immobile infrastructures, markets are connecting suppliers and consumers at a global level. For specific connections at regional level, direct links between the local producing activities and the local consumers are preferred. Transport or losses are logically not relevant for this type of products.;This is the market for 'chromium steel removed by turning, primarily roughing, conventional', in the Global geography.;This market contains no transport or losses, as they are irrelevant for the delivered product.;This is delivering the service of 'chromium steel removed by turning, primarily roughing, conventional'. Turning is a chipping process where the piece of material is rotating while the cutting tool is not. It can be applied to both inside and outside of the piece to be machined and it is normally used to produce cylindrical shapes. It is performed in metals, wood and plastic materials. When the process is performed with roughing operation, then large amounts of materials are removed at once. The process is conventional, meaning that it is controlled manually and needs constant supervision. This dataset represents the turning of 1 kg of chromium steel. The service includes materials input, production infrastructure, machinery and electricity consumption. Degreasing is not included and has to be added if necessary. This activity starts with the service generation. From cradle, i.e. including all upstream activities. This activity ends with the service supplied to its consumers. Transport or losses are considered irrelevant for this product.
market for chromium trioxide, flakes | market activity | Chemicals | 2011:Manufacture of basic chemicals | C - Manufacturing | chromium trioxide, flakes | 34220: Zinc oxide; zinc peroxide; chromium oxides and hydroxides; manganese oxides; iron oxides and hydroxides; earth[…] | chromium trioxide, flakes' is an inorganic substance with a CAS no. : 001333-82-0. It is called 'chromium (III) oxide' under IUPAC naming and its molecular formula is: Cr2O3. It is solid under normal conditions of temperature and pressure and appears as a green fine powder. It is modelled as a pure substance. On a consumer level, is used in the following products: coating products, fillers, putties, plasters, modelling clay, cosmetics and personal care products, finger paints, adhesives and sealants, metals, metal surface treatment products and semiconductors. There are no publicly available information about the consumption of this substance on industrial sites. | 1333-82-0 | allocatable product | ecoQuery: https://ecoquery.ecoinvent.org/3.12/cutoff/dataset/6936/documentation This is a market activity. Each market represents the consumption mix of a product in a given geography, connecting suppliers with consumers of the same product in the same geographical area. Markets group the producers and also the imports of the product (if relevant) within the same geographical area. They also account for transport to the consumer and for the losses during that process, when relevant.;This is the market for 'chromium oxide, flakes', in the Global geography.;Transport from producers to consumers of this product in the geography covered by the market is included. This activity starts at the gate of the activities that produce 'chromium oxide, flakes', within the geography of Global. From cradle, i.e. including all upstream activities. This activity ends with the supply of 'chromium oxide, flakes', to the consumers of this product. Transport is included. Product losses during transportation are assumed negligible and are therefore not included.
market for citric acid | market activity | Chemicals | 2011:Manufacture of basic chemicals | C - Manufacturing | citric acid | 34140: Carboxylic acids and their anhydrides, halides, peroxides and peroxyacids and their halogenated, sulphonated, […] | 'citric acid' is an organic substance with a CAS no. : 000077-92-9. It is called '2-hydroxypropane-1,2,3-tricarboxylic acid' under IUPAC naming and its molecular formula is: C6H8O7. It is solid under normal conditions of temperature and pressure and appears as colorless crystalls. It is fairly soluble in water, ethanol and ether. It is modelled as a pure substance. Modelling this substance in a solution requires the user to add the solvent of their choice in their models. On a consumer level, is used in the following products: washing & cleaning products, cosmetics and personal care products, air care products, polishes and waxes, fillers, putties, plasters, modelling clay, photo-chemicals and coating products. There is no publicly available information about the consumption of this substance on industrial sites. | 77-92-9 | allocatable product | ecoQuery: https://ecoquery.ecoinvent.org/3.12/cutoff/dataset/6530/documentation This is a market activity. Each market represents the consumption mix of a product in a given geography, connecting suppliers with consumers of the same product in the same geographical area. Markets group the producers and also the imports of the product (if relevant) within the same geographical area. They also account for transport to the consumer and for the losses during that process, when relevant.;This is the market for 'citric acid', in the Global geography.;Transport from producers to consumers of this product in the geography covered by the market is included.;citric acid' is an organic substance with a CAS no. : 000077-92-9. It is called '2-hydroxypropane-1,2,3-tricarboxylic acid' under IUPAC naming and its molecular formula is: C6H8O7. It is solid under normal conditions of temperature and pressure and appears as colourless crystals. It is fairly soluble in water, ethanol and ether. It is modelled as a pure substance. On a consumer level, is used in the following products: washing & cleaning products, cosmetics and personal care products, air care products, polishes and waxes, fillers, putties, plasters, modelling clay, photo-chemicals and coating products. There is no publicly available information about the consumption of this substance on industrial sites. This activity starts at the gate of the activities that produce 'citric acid', within the geography of Global. From cradle, i.e. including all upstream activities. This activity ends with the supply of 'citric acid', to the consumers of this product. Transport is included. Product losses during transportation are assumed negligible and are therefore not included.
market for cladding, crossbar-pole, aluminium | market activity | Metals | 2511:Manufacture of structural metal products | C - Manufacturing | cladding, crossbar-pole, aluminium | 42190: Other structures (except prefabricated buildings) and parts of structures, of iron, steel or aluminium; plates[…] | 'cladding, crossbar-pole, aluminium' is a product that belongs to the metal sector. The cladding is made by aluminium, type crossbar-pole, and it weighs 86.7 kg per m2. It can be used in the following applications and/or processes: as a building material to clad building facades. |  | allocatable product | ecoQuery: https://ecoquery.ecoinvent.org/3.12/cutoff/dataset/9045/documentation This is a market activity. Each market represents the consumption mix of a product in a given geography, connecting suppliers with consumers of the same product in the same geographical area. Markets group the producers and also the imports of the product (if relevant) within the same geographical area. They also account for transport to the consumer and for the losses during that process, when relevant.;This is the market for 'cladding, crossbar-pole, aluminium', in the Global geography.;Transport from producers to consumers of this product in the geography covered by the market is included. This activity starts at the gate of the activities that produce 'cladding, crossbar-pole, aluminium', within the geography of Global. From cradle, i.e. including all upstream activities. This activity ends with the supply of 'cladding, crossbar-pole, aluminium', to the consumers of this product. Transport is included. Product losses during transportation are assumed negligible and are therefore not included.
market for clay | market activity | Resource Extraction; Minerals; Cement & Concrete | 0810:Quarrying of stone, sand and clay | B - Mining and quarrying | clay | 15400: Clays | Clay sediments are used in great variety, with the primary raw materials being loams, clays, marls, mudstone, shale, and slate together with smaller quantities of boulder clay, loess, and sand. They can contain all types of suitable clay minerals (layered silicates), such as illite, sericite, kaolinite, chlorite, and montmorillonite. The composition and particle size are the two principal factors that determine the nature of this product. The main component of the raw material clay is Kaolin. Kaolin approaches the formula of the mineral kaolinite (Al2O3.2SiO2.2H2O). Kaolins are primary clays formed by local decomposition of feldspar mineral. Clay is mainly used for producing bricks. Other products with a porous structure are produced from raw materials including clay, e.g., face bricks, paving bricks, roofing tiles, drainage pipes, and cable conduits. Clinker, with its impervious or nearly impervious structure is produced mainly from shale and stoneware clays. |  | allocatable product | ecoQuery: https://ecoquery.ecoinvent.org/3.12/cutoff/dataset/15197/documentation This is a market activity. Each market represents the consumption mix of a product in a given geography, connecting suppliers with consumers of the same product in the same geographical area. Markets group the producers and also the imports of the product (if relevant) within the same geographical area. They also account for transport to the consumer and for the losses during that process, when relevant.;This is the market for 'clay', in the geography of Switzerland.;Basic construction materials produced in Switzerland are generally also consumed in Switzerland. That is why the regional Swiss market is created. ;The transport distances in this market are taken from a model based on statistics on transport of goods in Switzerland (Valsasina, 2016, Default transport data per commodity group for Switzerland, ecoinvent, www.ecoinvent.org).;Clay sediments are used in great variety, with the primary raw materials being loams, clays, marls, mudstone, shale, and slate together with smaller quantities of boulder clay, loess, and sand. They can contain all types of suitable clay minerals (layered silicates), such as illite, sericite, kaolinite, chlorite, and montmorillonite. The composition and particle size are the two principal factors that determine the nature of this product. The main component of the raw material clay is Kaolin. Kaolin approaches the formula of the mineral kaolinite (Al2O3.2SiO2.2H2O). Kaolins are primary clays formed by local decomposition of feldspar mineral. Clay is mainly used for producing bricks. Other products with a porous structure are produced from raw materials including clay, e.g., face bricks, paving bricks, roofing tiles, drainage pipes, and cable conduits. Clinker, with its impervious or nearly impervious structure is produced mainly from shale and stoneware clays. This activity starts at the gate of the activities that produce 'clay', within the geography of Switzerland. From cradle, i.e. including all upstream activities. This activity ends with the supply of 'clay', to the consumers of this product. Transport is included. Product losses during transportation are assumed negligible and are therefore not included.
market for clay brick | market activity | Minerals; Cement & Concrete | 2392:Manufacture of clay building materials | C - Manufacturing | clay brick | 37310: Bricks, blocks, tiles and other ceramic goods of siliceous earths | The product "clay brick" represents bricks with clay as the main primary material. Ordinary bricks constitute the largest fraction of total brick production. They have a porous body. If there are no special requirements with regard to appearance or resistance to weathering, they are called inner-wall bricks, or backing bricks, and can be solid or hollow. For hollow bricks there are requirements for compression strength (4 - 28 MPa) and brick bulk density of 1.0 -2.2 kg/dm3. (The brick bulk density is calculated by dividing the mass of the dried brick by its volume including all channels, finger holes, and mortar pockets, or frogs.) One special variety of brick is the insulating brick used to reduce heat flow. For these the strength specification is between 2 and 28 MPa. The brick density must be only between 0.6 and 1.0 kg/dm3. Adding materials that burn during firing increases the porosity. Insulating brick can be as large as 49 × 30 × 23.8 cm. Progress is being made in producing room high building components. These are known as brick planks and are produced as monolithic pieces with an extrusion press. If the brick has surface and colour suitable for facing and it is able to withstand frost, the brick is classified as face brick, or facing brick. If the average compression strength is 3 45 MPa, the brick is ranked as extra strong. The main product of the Swiss industry is brick. It is usually plastered. If it is used for a visible brick wall aesthetic criteria as colour and structure of the surface have to be fulfilled and a good weathering resistance is necessary. |  | allocatable product | ecoQuery: https://ecoquery.ecoinvent.org/3.12/cutoff/dataset/29412/documentation This is a market activity. Each market represents the consumption mix of a product in a given geography, connecting suppliers with consumers of the same product in the same geographical area. Markets group the producers and also the imports of the product (if relevant) within the same geographical area. They also account for transport to the consumer and for the losses during that process, when relevant.;This market represents 'clay brick, extruded' for construction in Ecuador. In this market, expert judgement was used to develop product specific transport distance estimations. Transport from producers to consumers of this product in the geography covered by the market is included.;The product 'clay brick' represents bricks with clay as the main primary material. The produced bricks have an average weight of 6.06 kg (extruded) / 4.72 kg (moulded) and average dimensions of (19.5 x 38 x 12.5) cm (extruded) / (13.5 x 26.5 x 7.75) cm (moulded) (width x length x height).(width x length x height), with 6 cavities of (4.75 x 5.25) cm. This activity starts at the gate of the activities that produce 'clay brick', within the geography of Ecuador. From cradle, i.e. including all upstream activities. This activity ends with the supply of 'clay brick', to the consumers of this product. Transport is included. Product losses during transportation are assumed negligible and are therefore not included.
market for clay pit infrastructure | market activity | Infrastructure & Machinery; Resource Extraction; Minerals | 4290:Construction of other civil engineering projects | F - Construction | clay pit infrastructure | 53269: Other constructions for manufacturing | This is an immobile infrastructure, representing the construction of a clay pit infrastructure. It is based on an operating plant with a yearly excavated amount of 100,000 tons. It has a lifetime of 50 years and a yearly production of 80,000,000 kg. The process includes constructed buildings and machineries, but excludes the land-use of the mining activities. |  | allocatable product | ecoQuery: https://ecoquery.ecoinvent.org/3.12/cutoff/dataset/1595/documentation This is a market activity. In the case of services or immobile infrastructures, markets are connecting suppliers and consumers at a global level. For specific connections at regional level, direct links between the local producing activities and the local consumers are preferred. Transport or losses are logically not relevant for this type of products.;This is the market for 'clay pit infrastructure', in the Global geography.;This market contains no transport or losses, as they are irrelevant for the delivered product.;This is an immobile infrastructure, representing the construction of a clay pit infrastructure. It is based on an operating plant with a yearly excavated amount of 100,000 tons. It has a lifetime of 50 years and a yearly production of 80,000,000 kg. The process includes constructed buildings and machineries, but excludes the land-use of the mining activities. This activity starts with the built infrastructure ready to use. From cradle, i.e. including all upstream activities. This activity ends with the infrastructure made accessible to the users. Transport or losses are considered irrelevant for this product.
market for clay plaster | market activity | Minerals; Cement & Concrete | 2392:Manufacture of clay building materials | C - Manufacturing | clay plaster | 37410: Plasters | The product "clay plaster" represents ready mixed plaster. The raw materials per kg ready mix product are mixed in following ratio: sand: 0.55kg, clay: 0.25kg, water: 0.2kg. After mixing it is internally transported to the packing installation and packed. A user can employ this module without adding water. |  | allocatable product | ecoQuery: https://ecoquery.ecoinvent.org/3.12/cutoff/dataset/8517/documentation This is a market activity. Each market represents the consumption mix of a product in a given geography, connecting suppliers with consumers of the same product in the same geographical area. Markets group the producers and also the imports of the product (if relevant) within the same geographical area. They also account for transport to the consumer and for the losses during that process, when relevant.;This is the market for 'clay plaster', in the Global geography.;Transport from producers to consumers of this product in the geography covered by the market is included.;The product "clay plaster" represents ready mixed plaster. The raw materials per kg ready mix product are mixed in following ratio: sand: 0.55kg, clay: 0.25kg, water: 0.2kg. After mixing it is internally transported to the packing installation and packed. A user can employ this module without adding water. This activity starts at the gate of the activities that produce 'clay plaster', within the geography of Global. From cradle, i.e. including all upstream activities. This activity ends with the supply of 'clay plaster', to the consumers of this product. Transport is included. Product losses during transportation are assumed negligible and are therefore not included.
market for clay roof tile | market activity | Minerals; Cement & Concrete | 2392:Manufacture of clay building materials | C - Manufacturing | clay roof tile | 37350: Non-refractory ceramic building bricks, flooring blocks, support or filler tiles, roofing tiles, chimney-pots,[…] | The product 'clay roof tile' represents 1 kg of roof tile made from clay. Its production includes the first grinding process, wet process (second grinding, mixing and plastifying), storage, forming and cutting, drying, firing, loading and storage. Clay roof tiles are impermeable. |  | allocatable product | ecoQuery: https://ecoquery.ecoinvent.org/3.12/cutoff/dataset/28694/documentation This is a market activity. Each market represents the consumption mix of a product in a given geography, connecting suppliers with consumers of the same product in the same geographical area. Markets group the producers and also the imports of the product (if relevant) within the same geographical area. They also account for transport to the consumer and for the losses during that process, when relevant.;This market represents the 'clay roof tile' for construction in Ecuador.;Transport from producers to consumers of this product in the geography covered by the market is included. In this market, expert judgement was used to develop product specific transport distance estimations.;The 'clay roof tiles' have an average weight of 0.84 kg and average dimensions of (31 x 17 x 6 x 0.82) cm (length x width x curvature arrow x thickness). This activity starts at the gate of the activities that produce 'clay roof tile', within the geography of Ecuador. From cradle, i.e. including all upstream activities. This activity ends with the supply of 'clay roof tile', to the consumers of this product. Transport is included. Product losses during transportation are assumed negligible and are therefore not included.
market for cleaning consumables, without water, in 13.6% solution state | market activity | Chemicals | 2023:Manufacture of soap and detergents, cleaning and polishing preparations, pe | C - Manufacturing | cleaning consumables, without water, in 13.6% solution state | 35322: Detergents and washing preparations | This product represents the production of an average kg of cleaning consumables (expressed as 100% active substance). To do so, five product categories retrieved from Golsteijn et al (2015) have been averaged. The products are manual dishwashing detergents, window glass trigger spray cleaners, bathroom trigger spray cleaners, acid toilet cleaners and bleach toilet cleaners. The major active component in manual dishwashing detergents is a surfactant mix, which contributes to food residue removal. Other components of detergents may include solubility enhancers, preservatives, perfumes, dyes and opacifiers. Based on the average calculated from literature Golsteijn et al (2015), the recommended solution state is 13.6%, when using this product the appropriate amount of water should be added. |  | allocatable product | ecoQuery: https://ecoquery.ecoinvent.org/3.12/cutoff/dataset/20354/documentation This is a market activity. Each market represents the consumption mix of a product in a given geography, connecting suppliers with consumers of the same product in the same geographical area. Markets group the producers and also the imports of the product (if relevant) within the same geographical area. They also account for transport to the consumer and for the losses during that process, when relevant.;This is the market for 'cleaning consumables, without water, in 13.6% solution state', in the Global geography.;Transport from producers to consumers of this product in the geography covered by the market is included. This activity starts at the gate of the activities that produce 'cleaning consumables, without water, in 13.6% solution state', within the geography of Global. From cradle, i.e. including all upstream activities. This activity ends with the supply of 'cleaning consumables, without water, in 13.6% solution state', to the consumers of this product. Transport is included. Product losses during transportation are assumed negligible and are therefore not included.
market for cleft timber, green, measured as dry mass | market activity | Forestry; Wood | 0220:Logging | A - Agriculture, forestry and fishing | cleft timber, green, measured as dry mass | 3110: Wood, sawn or chipped lengthwise, sliced or peeled, of a thickness exceeding 6 mm; railway or tramway sleepers […] | The product 'cleft timber, measured as dry mass' represents a mix of cleft timber produced from residual softwood and hardwood from forestry activities as well as cleft timber produced as the sole reference product from planted eucalyptus forest management activities. The amount is expressed as dry mass, including bark. Production takes place in the forest. When produced from residual softwood and hardwood, the wood is cut into one-meter-long log pieces. The logs are split along the grain with a mobile, tractor-powered clefting device. When produced from eucalyptus hardwood, the production of cleft timber includes the use of a grapple saw or a chain saw. Cleft timber is used as wood fuel with a lower heating value of circa 14.46 MJ/kg. |  | allocatable product | ecoQuery: https://ecoquery.ecoinvent.org/3.12/cutoff/dataset/21619/documentation This is a market activity. Each market represents the consumption mix of a product in a given geography, connecting suppliers with consumers of the same product in the same geographical area. Markets group the producers and also the imports of the product (if relevant) within the same geographical area. They also account for transport to the consumer and for the losses during that process, when relevant.;This is the market for 'cleft timber, measured as dry mass', in the geography of Brazil.;This is dataset represents the transport of 1 kg of cleft timber from the production farm to the final consumer (firewood/charcoal). No losses are considered in this dataset.;The product 'cleft timber, measured as dry mass' represents a mix of cleft timber produced from residual softwood and hardwood from forestry activities as well as cleft timber produced as the sole reference product from planted eucalyptus forest management activities. The amount is expressed as dry mass, including bark. Production takes place in the forest. When produced from residual softwood and hardwood, the wood is cut into one-meter-long log pieces. The logs are split along the grain with a mobile, tractor-powered clefting device. When produced from eucalyptus hardwood, the production of cleft timber includes the use of a grapple saw or a chain saw. Cleft timber is used as wood fuel with a lower heating value of circa 14.46 MJ/kg. The activity starts at the gate of hardwood forestry farm. From cradle, i.e. including all upstream activities. The activity ends with the provision of cleft timber to the firewood/charcoal consumers.
market for clefting of energy wood | market activity | Forestry; Wood | 0220:Logging | A - Agriculture, forestry and fishing | clefting of energy wood | 8614: Support and operation services to forestry and logging | This is delivering the service of clefting of energy wood. The service represents 1 productive machine hour (PMH), referring to the operational time of the tractor machine including breaks up to 15 minutes. The tractor is powered by a clefting device with a diesel consumption of 7 l/PMH, and an engine power of 80 kW. It includes machinery infrastructure, the input of diesel fuel, lubricants/greases, transportation, emissions, end-of-life. The input of wood is excluded and should be added manually. |  | allocatable product | ecoQuery: https://ecoquery.ecoinvent.org/3.12/cutoff/dataset/11970/documentation This is a market activity. Each market represents the consumption mix of a product in a given geography, connecting suppliers with consumers of the same product in the same geographical area. Markets group the producers and also the imports of the product (if relevant) within the same geographical area. They also account for transport to the consumer and for the losses during that process, when relevant.;This is the market for 'clefting of energy wood', in the Global geography.;Transport from producers to consumers of this product in the geography covered by the market is included.;This is delivering the service of clefting of energy wood. The service represents 1 productive machine hour (PMH), referring to the operational time of the tractor machine including breaks up to 15 minutes. The tractor is powered by a clefting device with a diesel consumption of 7 l/PMH, and an engine power of 80 kW. It includes machinery infrastructure, the input of diesel fuel, lubricants/greases, transportation, emissions, end-of-life. The input of wood is excluded and should be added manually. This activity starts with the service generation. From cradle, i.e. including all upstream activities. This activity ends with the service supplied to its consumers. Transport or losses are considered irrelevant for this product.
market for clinker | market activity | Cement & Concrete | 2394:Manufacture of cement, lime and plaster | C - Manufacturing | clinker | 37430: Cement clinkers | The product "clinker" represents Portland cement clinker, also known as cement clinker or just clinker. Crystallised calcium silicates that are rich in calcium oxide and can rapidly react with the mixing water make up at least two-thirds of the commercial portland cement clinker. The cement industry uses limestone, marl and clay for producing clinker. Therefore the raw material mixture is calcined in a rotary kiln. Clinker is then used as an important component for the production of cement. The difference between clinker and quicklime used for products in the binding agent industry is mainly the calcination temperature which is a maximum of 1450ºC for clinker and a maximum of 1200ºC for quicklime. |  | allocatable product | ecoQuery: https://ecoquery.ecoinvent.org/3.12/cutoff/dataset/21495/documentation This is a market activity. Each market represents the consumption mix of a product in a given geography, connecting suppliers with consumers of the same product in the same geographical area. Markets group the producers and also the imports of the product (if relevant) within the same geographical area. They also account for transport to the consumer and for the losses during that process, when relevant.;This market represents the clinker for cement in Brazil, delivered at the consumption point (cement factories). Transport distance was estimated by defining the non integrated cement plants in Brazil and identifying the closest clinker source, based on public information and expert opinion, while for integrated plants, transportation distance was set to zero. 24 out of 88 cement production plants in Brazil were assumed to be non integrated. The average transportation distance of these plants is 500 km, but high uncertainty is associated with it. The resulting average transportation distance considering integrated and non-integrated cement plants is 136 km.;We also assumed the same modal distribution for clinker as for cement distribution.Imports of clinker are negligible in Brazil according to the National Union of the Cement Industry.;EURO 3 emission standard (equivalent to PROCONVE 5) is assumed to represent 45% of Brazilian road cargo fleet, according to the inventory of road transport vehicles in 2013.;Ministry of Environment. 1st National Inventory of atmospheric emissions of road transport vehicles. 2013 http://www.anp.gov.br/wwwanp/images/Emissoes-Atmosfericas-1Inventariodeemissoes.pdf From cooled clinker stored in clinker factory. From cradle, i.e. including all upstream activities. This activity ends with the delivery of clinker at cement plant.
market for clover seed, Swiss integrated production, at farm | market activity | Agriculture & Animal Husbandry | 0119:Growing of other non-perennial crops | A - Agriculture, forestry and fishing | clover seed, Swiss integrated production, at farm | 01919: Forage products, n.e.c. | The product 'clover seed, Swiss integrated production, at farm' is a seed. It is an annual crop. Swiss integrated production refers to agriculture meeting the ecological requirements (ökologischer Leistungsnachweis, ÖLN) defined by the Swiss regulation on direct payments to agriculture (Direktzahlungsverordnung). |  | allocatable product | ecoQuery: https://ecoquery.ecoinvent.org/3.12/cutoff/dataset/4545/documentation This is a market activity. Each market represents the consumption mix of a product in a given geography, connecting suppliers with consumers of the same product in the same geographical area. Markets group the producers and also the imports of the product (if relevant) within the same geographical area. They also account for transport to the consumer and for the losses during that process, when relevant.;This is the market for 'clover seed, Swiss integrated production, at farm', in the Global geography.;Transport from producers to consumers of this product in the geography covered by the market is included.;The product 'clover seed, Swiss integrated production, at farm' is a seed. It is an annual crop. Swiss integrated production refers to agriculture meeting the ecological requirements (ökologischer Leistungsnachweis, ÖLN) defined by the Swiss regulation on direct payments to agriculture (Direktzahlungsverordnung). This activity starts at the gate of the activities that produce 'clover seed, Swiss integrated production, at farm', within the geography of Global. From cradle, i.e. including all upstream activities. This activity ends with the supply of 'clover seed, Swiss integrated production, at farm', to the consumers of this product. Transport is included. Product losses during transportation are assumed negligible and are therefore not included.
market for clover seed, Swiss integrated production, for sowing | market activity | Agriculture & Animal Husbandry | 0164:Seed processing for propagation | A - Agriculture, forestry and fishing | clover seed, Swiss integrated production, for sowing | 01919: Forage products, n.e.c. | The product 'clover seed, Swiss integrated production, for sowing' is a seed. It is an annual crop. This seed product is used for plant propagation. The seed produced at the farm is transported to the processing centre, treated (pre-cleaning, cleaning, eventually drying, chemical dressing (for integrated production) and bag filling), stored and afterwards transported to the regional storage centre. Swiss integrated production refers to agriculture meeting the ecological requirements (ökologischer Leistungsnachweis, ÖLN) defined by the Swiss regulation on direct payments to agriculture (Direktzahlungsverordnung). |  | allocatable product | ecoQuery: https://ecoquery.ecoinvent.org/3.12/cutoff/dataset/5161/documentation This is a market activity. Each market represents the consumption mix of a product in a given geography, connecting suppliers with consumers of the same product in the same geographical area. Markets group the producers and also the imports of the product (if relevant) within the same geographical area. They also account for transport to the consumer and for the losses during that process, when relevant.;This is the market for 'clover seed, Swiss integrated production, for sowing', in the Global geography.;This market contains no transport or losses, as they are irrelevant for the delivered product.;The product 'clover seed, Swiss integrated production, for sowing' is a seed. It is an annual crop. This seed product is used for plant propagation. The seed produced at the farm is transported to the processing centre, treated (pre-cleaning, cleaning, eventually drying, chemical dressing (for integrated production) and bag filling), stored and afterwards transported to the regional storage centre. Swiss integrated production refers to agriculture meeting the ecological requirements (ökologischer Leistungsnachweis, ÖLN) defined by the Swiss regulation on direct payments to agriculture (Direktzahlungsverordnung). This activity starts at the gate of the activities that produce 'clover seed, Swiss integrated production, for sowing', within the geography of Global. From cradle, i.e. including all upstream activities. This activity ends with the supply of clover seed, Swiss integrated production, for sowing', to the consumers of this product. Transport or losses are considered irrelevant for this product.
market for coal gas | market activity | Fuels | 1910:Manufacture of coke oven products | C - Manufacturing | coal gas | 17200: Coal gas, water gas, producer gas and similar gases, other than petroleum gases and other gaseous hydrocarbons | coal gas' describes the use of a fossil fuel. It is used as a gaseous fuel and is sourced from gasification of wood chips (or alternative biomass) and as a by-product from coking. This exchange provides the treatment of coal gas to produce electricity. |  | allocatable product | ecoQuery: https://ecoquery.ecoinvent.org/3.12/cutoff/dataset/5054/documentation This is a market activity, representing a treatment mix. In the case of products needing treatment, market mixes are supplied by the activities treating the product in the geography defined by the market, and they supply the activities needing to treat the product, as they have generated it as a by-product in the Undefined processes (present as a negative input in system models). Transport to the treating facility or losses are also accounted in this type of markets, when relevant.;This is the market for 'coal gas', in the Global geography.;Transport from producers to consumers of this product in the geography covered by the market is included.;coal gas' describes the use of a fossil fuel. It is used as a gaseous fuel and is sourced from gasification of wood chips (or alternative biomass) and as a by-product from coking. This exchange provides the treatment of coal gas to produce electricity. The activity starts with the input from the treatment processes. From cradle, i.e. including all upstream activities. A market for a material for treatment (wastes or recyclables) ends with the provision of treatment, i.e. a mix of treatment providers, to activities that generate the reference product as a waste/by-product.
market for coal slurry | market activity | Waste Treatment & Recycling | 3822:Treatment and disposal of hazardous waste | E - Water supply; sewerage, waste management and remediation activities | coal slurry | 39320: Ash and residue (except from the manufacture of iron or steel), containing metals or metallic compounds, excep[…] | 'coal slurry' is a solid waste under the category of industrial wastes. It is primarily generated in a wide range of industrial activities in many different sectors. 'coal slurry' contain the following fractions: 100% average coal tailings. By the database default (and per unit of reference product),'coal slurry' has 0% water on wet mass basis (100% dry matter) and Carbon present is of only fossil origin (12.4% on a dry matter basis). It has no heating value. This kind of by-product (recyclable or waste) is generated from ordinary transforming activities, and as such can be considered for modelling waste outputs of comparable composition. In the ecoinvent database, treatment option/s for this by-product include: deposition (impoundment). Based on the aforementioned treatments, this by-product receives, it is a hazardous waste. This by-product can be modelled on two levels: treatment activity and market activity. The former one refers to the specific technology treating the by-product while the latter level represents a mix of treatments. Users are encouraged to inspect the modelling assumptions of the treatment activities and when selecting the market to additionally inspect the treatment mix. Collection and transportation of this by-product is accounted in the respective market activity, users are advised to inspect and modify the average transportation distances for a case specific modelling. |  | Waste | ecoQuery: https://ecoquery.ecoinvent.org/3.12/cutoff/dataset/9274/documentation This is a market activity, representing a treatment mix. In the case of products needing treatment, market mixes are supplied by the activities treating the product in the geography defined by the market, and they supply the activities needing to treat the product, as they have generated it as a by-product in the Undefined processes (present as a negative input in system models). Transport to the treating facility or losses are also accounted in this type of markets, when relevant.;This is the market for 'coal slurry', in the Global geography.;Transport from producers to consumers of this product in the geography covered by the market is included. The activity starts with the input from the treatment processes. From cradle, i.e. including all upstream activities. A market for a material for treatment (wastes or recyclables) ends with the provision of treatment, i.e. a mix of treatment providers, to activities that generate the reference product as a waste/by-product.
market for coal stove, 5-15kW | market activity | Infrastructure & Machinery | 2815:Manufacture of ovens, furnaces and furnace burners | C - Manufacturing | coal stove, 5-15kW | 43410: Furnace burners for liquid fuel, for pulverized solid fuel or for gas; mechanical stokers, mechanical grates, […] | This is an infrastructure, representing the product of individual components of a coal stove. The product has a capacity of 5-15 kW and a lifetime of 30 years, that corresponds to 1,600 load hours per year. The process includes all the building necessary materials, the construction efforts, land use and the decommission of all materials. |  | allocatable product | ecoQuery: https://ecoquery.ecoinvent.org/3.12/cutoff/dataset/3318/documentation This is a market activity. Each market represents the consumption mix of a product in a given geography, connecting suppliers with consumers of the same product in the same geographical area. Markets group the producers and also the imports of the product (if relevant) within the same geographical area. They also account for transport to the consumer and for the losses during that process, when relevant.;This is the market for 'coal stove, 5-15kW', in the Global geography.;Transport from producers to consumers of this product in the geography covered by the market is included.;This is an immobile infrastructure, representing the product of individual components of a coal stove. The product has a capacity of 5-15 kW and a lifetime of 30 years, that corresponds to 1,600 load hours per year. The process includes all the building necessary materials, the construction efforts, land use and the decommission of all materials. This activity starts with the built infrastructure ready to use. From cradle, i.e. including all upstream activities. This activity ends with the infrastructure made accessible to the users. Transport or losses are considered irrelevant for this product.
market for coal tar | market activity | Fuels | 1910:Manufacture of coke oven products | C - Manufacturing | coal tar | 34530: Roasted iron pyrites | coal tar' is an organic substance with a CAS no. : 008007-45-2. It consists of approximately 10 000 chemicals, including polycyclic aromatic hydrocarbons, methylated and polymethylated derivatives, mono- and polyhydroxylated derivatives and heterocyclic compounds. It is liquid under normal conditions of temperature and pressure as a dark, viscous liquid. It is modelled as a mix of hydrocarbons. Modelling this substance in a solution requires the user to add the solvent of their choice in their models. There is no publicly available information about the consumption of this substance on a consumer level. On industrial sites, the substance is used for the manufacture of products in the following sectors: pharmaceuticals and construction. | 008007-45-2 | allocatable product | ecoQuery: https://ecoquery.ecoinvent.org/3.12/cutoff/dataset/2080/documentation This is a market activity, representing a treatment mix. In the case of products needing treatment, market mixes are supplied by the activities treating the product in the geography defined by the market, and they supply the activities needing to treat the product, as they have generated it as a by-product in the Undefined processes (present as a negative input in system models). Transport to the treating facility or losses are also accounted in this type of markets, when relevant.;This is the market for 'coal tar', in the Global geography.;In this market, expert judgement was used to develop product specific transport distance estimations.;'coal tar' is an organic by-product of the production of coke and coal gas from coal. It consists of approximately 10'000 chemicals, including polycyclic aromatic hydrocarbons, methylated and polymethylated derivatives, mono- and polyhydroxylated derivatives and heterocyclic compounds. It is liquid under normal conditions of temperature and pressure as a dark, viscous liquid. It is modelled as a mix of hydrocarbons. There is no publicly available information about the consumption of this substance on a consumer level. On industrial sites, the substance is used for the manufacture of products in the following sectors: pharmaceuticals and construction. The activity starts with the input from the treatment processes. From cradle, i.e. including all upstream activities. A market for a material for treatment (wastes or recyclables) ends with the provision of treatment, i.e. a mix of treatment providers, to activities that generate the reference product as a waste/by-product.
market for coating from waste cathode ray tube display | market activity | Waste Treatment & Recycling | 3821:Treatment and disposal of non-hazardous waste | E - Water supply; sewerage, waste management and remediation activities | coating from waste cathode ray tube display | 39380: Waste and scrap of primary cells, primary batteries and electric accumulators; spent primary cells, primary ba[…] | 'coating from waste cathode ray tube display' is a solid waste under the category of industrial wastes. It is primarily generated in the incineration treatment process of coating from waste cathod ray tube display. 'coating from waste cathode ray tube display' contain the following fractions: 100% cathode ray tube (CRT) coating waste with 10% H2O. By the database default (and per unit of reference product),'coating from waste cathode ray tube display' has 10% water on wet mass basis (90% dry matter) and it has no Carbon content. It has no heating value. This kind of by-product (recyclable or waste) is generated in a specific treatment process, and as such is not intended to be used as for modelling waste outputs from other activities. In the ecoinvent database, treatment option/s for this by-product include: thermal (municipal incineration). Based on the aforementioned treatments, this by-product receives, it is a non-hazardous waste. This by-product can be modelled on two levels: treatment activity and market activity. The former one refers to the specific technology treating the by-product while the latter level represents a mix of treatments. Users are encouraged to inspect the modelling assumptions of the treatment activities and when selecting the market to additionally inspect the treatment mix. Collection and transportation of this by-product is accounted in the respective market activity, users are advised to inspect and modify the average transportation distances for a case specific modelling. |  | Waste | ecoQuery: https://ecoquery.ecoinvent.org/3.12/cutoff/dataset/5154/documentation This is a market activity, representing a treatment mix. In the case of products needing treatment, market mixes are supplied by the activities treating the product in the geography defined by the market, and they supply the activities needing to treat the product, as they have generated it as a by-product in the Undefined processes (present as a negative input in system models). Transport to the treating facility or losses are also accounted in this type of markets, when relevant. This is the market for 'coating from waste cathode ray tube display' in the geography of Switzerland. Transport from producers to consumers of this product in the geography covered by the market is included. The activity starts with the input from the treatment processes. From cradle, i.e. including all upstream activities. A market for a material for treatment (wastes or recyclables) ends with the provision of treatment, i.e. a mix of treatment providers, to activities that generate the reference product as a waste/by-product.
market for coating powder | market activity | Chemicals | 2022:Manufacture of paints, varnishes and similar coatings, printing ink and mas | C - Manufacturing | coating powder | 35110: Paints and varnishes and related products | The product "coating powder" represents a 1:1 mixture of epoxy and polyester resin. Powders of this composition are mainly used for exterior architectural applications. The pigment inventoried is TiO2. The coating powder in ecoinvent stands for a white powder for applications e.g. in the building sector. A user employing this module should note that for transport, the buckets (0.0133 kg/kg powder) have to be taken into account separately. |  | allocatable product | ecoQuery: https://ecoquery.ecoinvent.org/3.12/cutoff/dataset/18950/documentation This is a market activity. Each market represents the consumption mix of a product in a given geography, connecting suppliers with consumers of the same product in the same geographical area. Markets group the producers and also the imports of the product (if relevant) within the same geographical area. They also account for transport to the consumer and for the losses during that process, when relevant.;This dataset represents the supply of 1 kg of coating powder from activities that produce it within the geography RER.;The transport amounts are based on eurostat transport statistics for 2016 (http://ec.europa.eu/eurostat/data/database, extracted on the 2018-06-01). See exchange comments for additional details. This activity starts at the gate of the activities that produce coating powder within the geography RER, with the product ready for transportation. From cradle, i.e. including all upstream activities. This activity ends with the supply of 1 kg of coating powder to the consumers of this product. Transport is included. Product losses during transportation are assumed negligible and are therefore not included.
market for coating, with melamine impregnated paper | market activity | Wood | 1621:Manufacture of veneer sheets and wood-based panels | C - Manufacturing | coating, with melamine impregnated paper | 54730: Painting services | This is delivering the service of coating, with melamine impregnated paper. The service represents the double-sided coating of 1 m2 wood-based board with a melamine impregnated paper with a 302 gr/m2, corresponding to a paper mass of 104 gr/m2. The process includes input of melamine paper, water consumption, heat and electricity consumption and materials end-of-life. The input of wood-based board is excluded and should be added manually. |  | allocatable product | ecoQuery: https://ecoquery.ecoinvent.org/3.12/cutoff/dataset/10670/documentation This is a market activity. In the case of services or immobile infrastructures, markets are connecting suppliers and consumers at a global level. For specific connections at regional level, direct links between the local producing activities and the local consumers are preferred. Transport or losses are logically not relevant for this type of products.;This is the market for 'coating, with melamine impregnated paper', in the Global geography.;This market contains no transport or losses, as they are irrelevant for the delivered product.;This is delivering the service of coating, with melamine impregnated paper. The service represents the double-sided coating of 1 m2 wood-based board with a melamine impregnated paper with a 302 gr/m2, corresponding to a paper mass of 104 gr/m2. The process includes input of melamine paper, water consumption, heat and electricity consumption and materials end-of-life. The input of wood-based board is excluded and should be added manually. This activity starts with the provision of the service of coating with melamine impregnated paper by the activity supplying this service. From cradle, i.e. including all upstream activities. This dataset represents the service of coating and thus does not include any transport.
market for cobalt | market activity | Resource Extraction; Metals | 2420:Manufacture of basic precious and other non-ferrous metals | C - Manufacturing | cobalt | 41601: Tungsten, molybdenum, tantalum, magnesium, cobalt, cadmium, titanium, zirconium, beryllium, gallium, hafnium, […] | 'cobalt' is a metal. It is ferromagnetic, with hard lustrous bluish gray appearance and it is a transition metal. It is the direct product from mining and beneficiation and a by-product from primary zinc production from concentrate. It can be used in the following applications and/or processes: alloys production, magnets and magnetic recording media, as catalysts for petroleum and chemical industries, as drying agents for paints and inks. Cobalt blue is an important part of artists' palette and is used by craft workers in porcelain, pottery, stained glass, tiles and enamel jewellery. The radioactive isotopes, cobalt-60, is used in medical treatment and also to irradiate food, in order to preserve the food and protect the consumer. | 007440-48-4 | allocatable product | ecoQuery: https://ecoquery.ecoinvent.org/3.12/cutoff/dataset/9596/documentation This is a market activity. Each market represents the consumption mix of a product in a given geography, connecting suppliers with consumers of the same product in the same geographical area. Markets group the producers and also the imports of the product (if relevant) within the same geographical area. They also account for transport to the consumer and for the losses during that process, when relevant.;This is the market for 'cobalt', in the Global geography.;Transport from producers to consumers of this product in the geography covered by the market is included. This activity starts at the gate of the activities that produce 'cobalt', within the geography of Global. From cradle, i.e. including all upstream activities. This activity ends with the supply of 'cobalt', to the consumers of this product. Transport is included. Product losses during transportation are assumed negligible and are therefore not included.
market for cobalt acetate | market activity | Metals; Chemicals | 0729:Mining of other non-ferrous metal ores | B - Mining and quarrying | cobalt acetate | 41601: Tungsten, molybdenum, tantalum, magnesium, cobalt, cadmium, titanium, zirconium, beryllium, gallium, hafnium, […] | 'cobalt acetate' is a metal. It is an inorganic, solid substance in crystaline form and it is a transition metal. It is the direct product from mining, beneficiation, extraction and refining. It can be used in the following applications and/or processes: ion exchange agents, catalyst, pigments, plating agents and surface treating agents, processing aids. | 000071-48-7 | allocatable product | ecoQuery: https://ecoquery.ecoinvent.org/3.12/cutoff/dataset/23582/documentation This is a market activity. Each market represents the consumption mix of a product in a given geography, connecting suppliers with consumers of the same product in the same geographical area. Markets group the producers and also the imports of the product (if relevant) within the same geographical area. They also account for transport to the consumer and for the losses during that process, when relevant.;This dataset represents the global market for cobalt acetate. It includes estimates for average transport requirements from producing to using entity. This dataset starts with cobalt acetate leaving the gate of the producing entity, ready for distribution to using entities. From cradle, i.e. including all upstream activities. The activity ends with the supply of cobalt acetate to the activities that consume it.
market for cobalt carbonate | market activity | Metals; Chemicals | 0729:Mining of other non-ferrous metal ores | B - Mining and quarrying | cobalt carbonate | 41601: Tungsten, molybdenum, tantalum, magnesium, cobalt, cadmium, titanium, zirconium, beryllium, gallium, hafnium, […] | 'cobalt carbonate' is a metal. It is an inorganic, solid substance in crystaline form with red colour and it is a transition metal. It is the direct product from mining and beneficiation. It can be used in the following applications and/or processes: agricultural chemicals (non-pesticidal), animal feed, catalysts, dyes, intermediates, ion exchange agents, laboratory chemicals, metal products, fuels and related products. | 000513-79-1 | allocatable product | ecoQuery: https://ecoquery.ecoinvent.org/3.12/cutoff/dataset/22619/documentation This is a market activity. Each market represents the consumption mix of a product in a given geography, connecting suppliers with consumers of the same product in the same geographical area. Markets group the producers and also the imports of the product (if relevant) within the same geographical area. They also account for transport to the consumer and for the losses during that process, when relevant.;This dataset represents the global market for cobalt carbonate. It includes estimates for average transport requirements from producing to using entity This dataset starts with cobalt carbonate leaving the gate of the producing entity, ready for distribution to using entities. From cradle, i.e. including all upstream activities. The activity ends with the supply of cobalt carbonate to the activities that consume it.
market for cobalt hydroxide | market activity | Metals; Chemicals | 0729:Mining of other non-ferrous metal ores | B - Mining and quarrying | cobalt hydroxide | 41601: Tungsten, molybdenum, tantalum, magnesium, cobalt, cadmium, titanium, zirconium, beryllium, gallium, hafnium, […] | 'cobalt hydroxide' is a metal. It is an inorganic substance with a 63.40 % cobalt content, which is a transition metal. It is the direct product from mining and beneficiation. It is in a form of powder. It can be used in the following applications and/or processes: coating products. | 012672-51-4 | allocatable product | ecoQuery: https://ecoquery.ecoinvent.org/3.12/cutoff/dataset/23197/documentation This is a market activity. Each market represents the consumption mix of a product in a given geography, connecting suppliers with consumers of the same product in the same geographical area. Markets group the producers and also the imports of the product (if relevant) within the same geographical area. They also account for transport to the consumer and for the losses during that process, when relevant.;This dataset represents the global market for cobalt hydroxide. It includes estimates for average transport requirements from producing to using entity. This dataset starts with cobalt hydroxide leaving the gate of the producing entity, ready for distribution to using entities. From cradle, i.e. including all upstream activities. The activity ends with the supply of cobalt hydroxide to the activities that consume it.
market for cobalt oxide | market activity | Metals; Chemicals | 0729:Mining of other non-ferrous metal ores | B - Mining and quarrying | cobalt oxide | 41601: Tungsten, molybdenum, tantalum, magnesium, cobalt, cadmium, titanium, zirconium, beryllium, gallium, hafnium, […] | 'cobalt oxide' is a metal. It is an inorganic substance with a 78.65 % cobalt content, which is a transition metal. It is the direct product from mining and beneficiation. It is in a form of powder. It can be used in the following applications and/or processes: extensively in the ceramics industry, in the chemical industry. | 001307-96-6 | allocatable product | ecoQuery: https://ecoquery.ecoinvent.org/3.12/cutoff/dataset/23358/documentation This is a market activity. Each market represents the consumption mix of a product in a given geography, connecting suppliers with consumers of the same product in the same geographical area. Markets group the producers and also the imports of the product (if relevant) within the same geographical area. They also account for transport to the consumer and for the losses during that process, when relevant.;This dataset represents the global market for cobalt oxide. It includes estimates for average transport requirements from producing to using entity. This dataset starts with cobalt oxide leaving the gate of the producing entity, ready for distribution to using entities. From cradle, i.e. including all upstream activities. The activity ends with the supply of cobalt oxide to the activities that consume it.
market for cobalt sulfate | market activity | Chemicals | 2011:Manufacture of basic chemicals | C - Manufacturing | cobalt sulfate | 34240: Phosphates of triammonium; salts and peroxysalts of inorganic acids and metals n.e.c. | Cobalt sulfate is a red, toxic, metallic salt. It is used in different industrial sectors, such as in the electrochemical industries, as a coloring agent, as a drier in paints and inks, in batteries and in the food and pharmaceutical industry (e.g. as a supplement for Vitamin B12 deficiency) | 010124-43-3 | allocatable product | ecoQuery: https://ecoquery.ecoinvent.org/3.12/cutoff/dataset/24965/documentation This is a market activity. Each market represents the consumption mix of a product in a given geography, connecting suppliers with consumers of the same product in the same geographical area. Markets group the producers and also the imports of the product (if relevant) within the same geographical area. They also account for transport to the consumer and for the losses during that process, when relevant.;This is the market for 'cobalt sulfate', in the Global geography.;Transport from producers to consumers of this product in the geography covered by the market is included. This activity starts at the gate of the activities that produce cobalt sulfate with the product ready for transportation. From cradle, i.e. including all upstream activities. This activity ends with the supply of 1 kg of cobalt sulfate to the consumers of this product within the geography of . Transport is included.
market for cobalt(II) chloride, anhydrous | market activity | Chemicals | 2011:Manufacture of basic chemicals | C - Manufacturing | cobalt(II) chloride, anhydrous | 34250: Salts of oxometallic or peroxometallic acids; colloidal precious metals and compounds thereof; inorganic and o[…] | 'cobalt(II) chloride, anhydrous' is an inorganic substance with a CAS no. : 7646-79-9. It is called 'dichlorocobalt' under IUPAC naming and its molecular formula is: Cl2Co. It is solid under normal conditions of temperature and pressure. It is a solid with a slight sharp odor.It is blue in its anhydrous form and red-violet as hexahydrate. The substance is modelled as a pure substance, in its anhydrous form. Modelling this substance in a solution or hydrate requires the user to add the solvent of their choice in their models. There are no publicly available information about the consumption of this substance on a consumer level. On industrial sites, the substance is used for the manufacture of products in the following sectors: catalyst, precursor for LiCoO2 used for Li-ion battteries, it can also be used as a moisture indicator. | 7646-79-9 | allocatable product | ecoQuery: https://ecoquery.ecoinvent.org/3.12/cutoff/dataset/276198/documentation This is a market activity. Each market represents the consumption mix of a product in a given geography, connecting suppliers with consumers of the same product in the same geographical area. Markets group the producers and also the imports of the product (if relevant) within the same geographical area. They also account for transport to the consumer and for the losses during that process, when relevant.;This dataset represents the supply of 1 kg of cobalt(II) chloride, anhydrous from activities that produce it within the geography of this dataset.;In this market, expert judgement was used to develop product-specific transport distance estimations based on the default transport distances for markets, provided in the 'Default Transport Assumptions' file available on the ecoinvent website (https://www.ecoinvent.org/support/documents-and-files/documents-and-files.html). See exchange comments for additional details. This activity starts at the gate of the activities that produce cobalt(II) chloride within the geography of this dataset, with the product ready for transportation. From cradle, i.e. including all upstream activities. This activity ends with the supply of 1 kg of cobalt(II) chloride, anhydrous to the consumers of this product. Transport is included. Product losses during transportation are assumed negligible and are therefore not included.
market for cobwork | market activity | Minerals; Cement & Concrete | 2392:Manufacture of clay building materials | C - Manufacturing | cobwork | 37330: Refractory cements, mortars, concretes and similar compositions n.e.c. | This is an infrastructure, representing the product of a cobwork, a building material used for framework renovation, insulation of wooden beam ceilings and floors and for inner and external walls. The product is deposited by hand and dried naturally by air. Its production represents all materials necessary to construct it and energy consumption but no packaging and no infrastructure is taken into account. |  | allocatable product | ecoQuery: https://ecoquery.ecoinvent.org/3.12/cutoff/dataset/1122/documentation This is a market activity. Each market represents the consumption mix of a product in a given geography, connecting suppliers with consumers of the same product in the same geographical area. Markets group the producers and also the imports of the product (if relevant) within the same geographical area. They also account for transport to the consumer and for the losses during that process, when relevant.;This is the market for 'cobwork', in the Global geography.;Transport from producers to consumers of this product in the geography covered by the market is included.;This is a mobile infrastructure, representing the product of a cobwork, a building material used for framework renovation, insulation of wooden beam ceilings and floors and for inner and external walls. The product is deposited by hand and dried naturally by air. Its production represents all materials necessary to construct it and energy consumption but no packaging and no infrastructure is taken into account. This activity starts at the gate of the activities that produce 'cobwork', within the geography of Global. From cradle, i.e. including all upstream activities. This activity ends with the supply of 'cobwork', to the consumers of this product. Transport is included. Product losses during transportation are assumed negligible and are therefore not included.
market for cocamide diethanolamine | market activity | Chemicals | 2023:Manufacture of soap and detergents, cleaning and polishing preparations, pe | C - Manufacturing | cocamide diethanolamine | 35310: Organic surface active agents, except soap | Cocamide diethanolamine is used mainly in the cosmetic industry. Cosmetic products contain between 1 to 25% of diethanolamine. Other uses for this product are: as a surfactants in soap, as a cleaning and delinting agent (Elbers 2013). Reference(s): Gendorf (2016) Umwelterklärung 2015, Werk Gendorf Industriepark, www.gendorf.de Elbers, E. 2013. Some Chemicals Present in Industrial and Consumer Products, Food and Drinking-water. In IARC MONOGRAPHS ON THE EVALUATION OF CARCINOGENIC RISKS TO HUMANS, Vol.101, pp.141-148 WHO Press, Geneva. |  | allocatable product | ecoQuery: https://ecoquery.ecoinvent.org/3.12/cutoff/dataset/16579/documentation This is a market activity. Each market represents the consumption mix of a product in a given geography, connecting suppliers with consumers of the same product in the same geographical area. Markets group the producers and also the imports of the product (if relevant) within the same geographical area. They also account for transport to the consumer and for the losses during that process, when relevant.;This dataset represents the supply of 1 kg of cocamide diethanolamine from activities that produce it within the geography of this dataset.;The transport amounts are based on the default transport distances for markets, provided in the 'Default Transport Assumptions' file available on the ecoinvent website (https://www.ecoinvent.org/support/documents-and-files/documents-and-files.html). See exchange comments for additional details. This activity starts at the gate of the activities that produce cocamide diethanolamine within the geography of this dataset, with the product ready for transportation. From cradle, i.e. including all upstream activities. This activity ends with the supply of 1 kg of cocamide diethanolamine to the consumers of this product. Transport is included. Product losses during transportation are assumed negligible and are therefore not included.
market for cocoa bean | market activity | Agriculture & Animal Husbandry | 0127:Growing of beverage crops | A - Agriculture, forestry and fishing | cocoa bean | 01640: Cocoa beans | The product 'cocoa bean' is a seed. It is a perennial crop. This product is sun-dried. |  | allocatable product | ecoQuery: https://ecoquery.ecoinvent.org/3.12/cutoff/dataset/15659/documentation This is a market activity. Each market represents the consumption mix of a product in a given geography, connecting suppliers with consumers of the same product in the same geographical area. Markets group the producers and also the imports of the product (if relevant) within the same geographical area. They also account for transport to the consumer and for the losses during that process, when relevant.;This is the market for 'cocoa bean', in the Global geography.;In this market, default transport model and expert judgement was used to develop product specific transport distance estimations.;The default transport distances are built on a generic model which assigns the transport distances based on the ISIC code. This approach is, especially in case of fruits and vegetables, rather coarse. So in a certain cases expert judgement is used to adjust the default distances.;;The transport distances and associated impacts presented in the markets represents the average scenario for given geography. In case of fruits and vegetables the final impact at the consumer vary a lot depending on whether the food is consumed near the producer or far. The average impact of, for example, banana is overestimated if the consumer is present in Brazil and it is heavily underestimated is the consumer is present in Europe. The markets are modelled so, that editing to model concrete scenario is possible and easy.;;Fruits and vegetables are traded all over the world on an increasing scale. ;It is assumed, that all cocoa beans which are transported are being transported by infrastructure equipped for transport of goods in need of atmosphere control.;;The recomended conditions for transport of cocoa beans are (WFLO, 2008, Commodity Storage Manual);;;temperature: 0 to +4.4 °C;humidity (relative): 65 % or below;approximate shelf life (in ambient air): 12 months or longer;;The product 'cocoa bean' is a seed. It is a perennial crop. This product is sun-dried. This activity starts at the gate of the activities that produce 'cocoa bean', within the geography of Global. From cradle, i.e. including all upstream activities. This activity ends with the supply of 'cocoa bean', to the consumers of this product. Transport is included. Product losses during transportation are considered.
market for coconut husk | market activity | Agriculture & Animal Husbandry | 0161:Support activities for crop production | A - Agriculture, forestry and fishing | coconut husk | 01913: Cereal straw, husks, unprepared, ground, pressed, or in the form of pellets | 'coconut husk' is a solid waste under the category of industrial wastes. It is primarily generated in coconut production. 'coconut husk' contain the following fractions: 100% coconut husk. By the database default (and per unit of reference product),'coconut husk' has 0% water on wet mass basis (100% dry matter) and Carbon present is of only non-fossil origin (100% on a dry matter basis). It has no heating value. This kind of by-product (recyclable or waste) is generated from ordinary transforming activities, and as such can be considered for modelling waste outputs of comparable composition. In the ecoinvent database, this by-product is used in the following processes: nutrient supply from coconut husk. This by-product can be modelled on two levels: treatment activity and market activity. The former one refers to the specific technology treating the by-product while the latter level represents a mix of treatments. Users are encouraged to inspect the modelling assumptions of the treatment activities and when selecting the market to additionally inspect the treatment mix. Collection and transportation of this by-product is accounted in the respective market activity, users are advised to inspect and modify the average transportation distances for a case specific modelling. |  | Recyclable | ecoQuery: https://ecoquery.ecoinvent.org/3.12/cutoff/dataset/15084/documentation This is a market activity. Each market represents the consumption mix of a product in a given geography, connecting suppliers with consumers of the same product in the same geographical area. Markets group the producers and also the imports of the product (if relevant) within the same geographical area. They also account for transport to the consumer and for the losses during that process, when relevant.;This is the market for 'coconut husk', in the Global geography. This is a constrained market for consequential system model, for attributional system models, this is a regular market. In the case of consequential system model, details about the marginal consumer can be found in the comment of the conditional exchange (by-product).;This dataset represents the transport of 1 kg of coconut husk from the place it is produced to the associated site that is consumed. No losses are considered in this dataset. The activity starts at the gate of coconut husk production facility. From cradle, i.e. including all upstream activities. The activity ends with the provision of coconut husk to its respective consumers.
market for coconut oil, crude | market activity | Agriculture & Animal Husbandry | 1040:Manufacture of vegetable and animal oils and fats | C - Manufacturing | coconut oil, crude | 21661: Coconut oil, crude | The product 'coconut oil, crude' is produced by means of solvent extraction and mechanical pressing in a Copra (coconut oil) mill. The production starts with harvesting and husking of coconuts, followed by the copra production and the coconut oil mill producing crude coconut oil (solvent extraction and full mechanical pressing process.). Coconut oil is an oleochemical raw material used in the detergent surfactant production. The crude oil is further refined to become edible or used as it is to produce biodiesel. |  | allocatable product | ecoQuery: https://ecoquery.ecoinvent.org/3.12/cutoff/dataset/9467/documentation This is a market activity. Each market represents the consumption mix of a product in a given geography, connecting suppliers with consumers of the same product in the same geographical area. Markets group the producers and also the imports of the product (if relevant) within the same geographical area. They also account for transport to the consumer and for the losses during that process, when relevant.;This is the market for 'coconut oil, crude', in the Global geography.;This product is generally considered to be used at the production site. Therefore, the market does not contain any transport.;The product 'coconut oil, crude' is produced by means of solvent extraction and mechanical pressing in a Copra (coconut oil) mill. The production starts with harvesting and husking of coconuts, followed by the copra production and the coconut oil mill producing crude coconut oil (solvent extraction and full mechanical pressing process.). Coconut oil is an oleochemical raw material used in the detergent surfactant production. The crude oil is further refined to become edible or used as it is to produce biodiesel. This activity starts at the gate of the activities that produce 'coconut oil, crude', within the geography of Global. From cradle, i.e. including all upstream activities. This activity ends with the supply of coconut oil, crude', to the consumers of this product. Transport or losses are considered irrelevant for this product.
market for coconut, dehusked | market activity | Agriculture & Animal Husbandry | 0126:Growing of oleaginous fruits | A - Agriculture, forestry and fishing | coconut, dehusked | 21429: Other shelled nuts | The product 'coconut, dehusked' is a fruit. It is a perennial crop. Coconut is manually dehusked at the farm. |  | allocatable product | ecoQuery: https://ecoquery.ecoinvent.org/3.12/cutoff/dataset/15074/documentation This is a market activity. Each market represents the consumption mix of a product in a given geography, connecting suppliers with consumers of the same product in the same geographical area. Markets group the producers and also the imports of the product (if relevant) within the same geographical area. They also account for transport to the consumer and for the losses during that process, when relevant.;This is the market for 'coconut, dehusked', in the Global geography.;Transport from producers to consumers of this product in the geography covered by the market is included.;The product 'coconut, dehusked' is a fruit. It is a perennial crop. Coconut is manually dehusked at the farm. This activity starts at the gate of the activities that produce 'coconut, dehusked', within the geography of Global. From cradle, i.e. including all upstream activities. This activity ends with the supply of 'coconut, dehusked', to the consumers of this product. Transport is included. Product losses during transportation are assumed negligible and are therefore not included.
market for cocoons | market activity | Agriculture & Animal Husbandry | 0149:Raising of other animals | A - Agriculture, forestry and fishing | cocoons | 02199: Other live animals, n.e.c. | This item represents the product of cocoons, that is produced from the silkworm rearing to obtain cocoons from eggs of silkworm. To obtain 1 kg of cocoons, 100 DFLs (disease free laying) are required from the Larva species, equivalent to 40,000 eggs. The silk produced from cocoons is used in the textile industry. |  | allocatable product | ecoQuery: https://ecoquery.ecoinvent.org/3.12/cutoff/dataset/21084/documentation This is a market activity. Each market represents the consumption mix of a product in a given geography, connecting suppliers with consumers of the same product in the same geographical area. Markets group the producers and also the imports of the product (if relevant) within the same geographical area. They also account for transport to the consumer and for the losses during that process, when relevant.;This is the market for 'cocoons', in the geography of India.;No transportation is considered as the cocoons are practically consumed in a facility of a proximity to their production. The activity starts with the cocoons at the factory gate. From cradle, i.e. including all upstream activities. The activity ends with the consumption of the cocoons.
market for coffee maker | market activity | Infrastructure & Machinery | 2750:Manufacture of domestic appliances | C - Manufacturing | coffee maker | 44816: Other small electric domestic appliances (including vacuum cleaners, kitchen waste disposers, food mixers, sha[…] | Data from Ashly 2009. |  | allocatable product | ecoQuery: https://ecoquery.ecoinvent.org/3.12/cutoff/dataset/21414/documentation This is a market activity. Each market represents the consumption mix of a product in a given geography, connecting suppliers with consumers of the same product in the same geographical area. Markets group the producers and also the imports of the product (if relevant) within the same geographical area. They also account for transport to the consumer and for the losses during that process, when relevant.;This is the market for 'coffee maker', in the Global geography.;Transport information are taken from the ecoinvent GLO transport model, excel accessible on the ecoinvent website "Default Transport Assumptions". Air transport is excluded based on expert judgement.;This is a mobile infrastructure, representing the product of a coffee maker that is used to produce coffe. It has a mass of 1.9 kg and a rating of 640 W, while its lifetime is estimated to be 5 years and its lifetime capacity 2129.16 hours. Its production represents all materials necessary to construct it, energy consumption during manufacturing and its end-of-life. The activity starts at factory gate with the final product ready for transport (packaging is not included). From cradle, i.e. including all upstream activities. The activity includes the transport of the final good to the consumer.
market for coffee, green bean | market activity | Agriculture & Animal Husbandry | 0127:Growing of beverage crops | A - Agriculture, forestry and fishing | coffee, green bean | 01610: Coffee, green | The product 'coffee, green bean' is a seed. It is a perennial crop. |  | allocatable product | ecoQuery: https://ecoquery.ecoinvent.org/3.12/cutoff/dataset/15731/documentation This is a market activity. Each market represents the consumption mix of a product in a given geography, connecting suppliers with consumers of the same product in the same geographical area. Markets group the producers and also the imports of the product (if relevant) within the same geographical area. They also account for transport to the consumer and for the losses during that process, when relevant.;This is the market for 'coffee, green bean', in the Global geography.;In this market, default transport model and expert judgement was used to develop product specific transport distance estimations.;The default transport distances are built on a generic model which assigns the transport distances based on the ISIC code. This approach is, especially in case of fruits and vegetables, rather coarse. So in a certain cases expert judgement is used to adjust the default distances.;;The transport distances and associated impacts presented in the markets represents the average scenario for given geography. In case of fruits and vegetables the final impact at the consumer vary a lot depending on whether the food is consumed near the producer or far. The average impact of, for example, banana is overestimated if the consumer is present in Brazil and it is heavily underestimated is the consumer is present in Europe. The markets are modelled so, that editing to model concrete scenario is possible and easy.;;Fruits and vegetables are traded all over the world on an increasing scale. ;It is assumed, that all cofee beans which are transported are being transported by infrastructure equipped for transport of goods in need of atmosphere control.;;The recomended conditions for transport of coffee beans are (GDV);;;temperature: 0 to +20 °C;ventilation: 10 to 20 m3/h;humidity (relative): 50 to 65 %;approximate shelf life (in ambient air): 3 to 4 weeks;;GDV, n.d., Transport information service, Cargo loss prevention information from German marine insurers. Retrieved from: http://www.tis-gdv.de/tis_e/ware/genuss/kaffee/kaffee.htm, accessed 25th May 2016;;The product 'coffee, green bean' is a seed. It is a perennial crop. This activity starts at the gate of the activities that produce 'coffee, green bean', within the geography of Global. From cradle, i.e. including all upstream activities. This activity ends with the supply of 'coffee, green bean', to the consumers of this product. Transport is included. Product losses during transportation are considered.
market for coke | market activity | Fuels | 1910:Manufacture of coke oven products | C - Manufacturing | coke | 33100: Coke and semi-coke of coal, of lignite or of peat; retort carbon | coke' is a fossil fuel with a calorific value of 28.6 MJ/kg. It is used as a solid fuel and is sourced from hard coal coke furnaces. Its main applications are in the following sectors: industrial fuel. |  | allocatable product | ecoQuery: https://ecoquery.ecoinvent.org/3.12/cutoff/dataset/28005/documentation This is a market activity. Each market represents the consumption mix of a product in a given geography, connecting suppliers with consumers of the same product in the same geographical area. Markets group the producers and also the imports of the product (if relevant) within the same geographical area. They also account for transport to the consumer and for the losses during that process, when relevant.;This is the market for 'coke', in the Global geography.;Transport from producers to consumers of this product in the geography covered by the market is included.;coke' is a fossil fuel with a calorific value of 28.6 MJ/kg. It is used as a solid fuel and is sourced from hard coal coke furnaces. Its main applications are in the following sectors: industrial fuel. This activity starts at the gate of the activities that produce 'coke', within the geography of Global. From cradle, i.e. including all upstream activities. This activity ends with the supply of 'coke', to the consumers of this product. Transport is included. Product losses during transportation are assumed negligible and are therefore not included.
market for collector field area, solar thermal parabolic trough, 50 MW | market activity | Infrastructure & Machinery; Electricity | 4220:Construction of utility projects | F - Construction | collector field area, solar thermal parabolic trough, 50 MW | 54262: General construction services of power plants | This is an immobile infrastructure, representing the construction of a collector field area, solar thermal parabolic trough, 50 MW. The infrastructure consists of the foundation of the individual collector elements, the steel construction, the collector mirrors, the receiver pipes and the drives of the collectors. It has a capacity of 50 MW, a total collector area of 600,000 m2 and a lifetime of 30 years. The process includes building materials for the construction, operationalization and maintenance for the solar power plant. |  | allocatable product | ecoQuery: https://ecoquery.ecoinvent.org/3.12/cutoff/dataset/18358/documentation This is a market activity. In the case of services or immobile infrastructures, markets are connecting suppliers and consumers at a global level. For specific connections at regional level, direct links between the local producing activities and the local consumers are preferred. Transport or losses are logically not relevant for this type of products.;This is the market for 'collector field area, solar thermal parabolic trough, 50 MW', in the Global geography.;This market contains no transport or losses, as they are irrelevant for the delivered product.;This is an immobile infrastructure, representing the construction of a collector field area, solar thermal parabolic trough, 50 MW. The infrastructure consists of the foundation of the individual collector elements, the steel construction, the collector mirrors, the receiver pipes and the drives of the collectors. It has a capacity of 50 MW, a total collector area of 600,000 m2 and a lifetime of 30 years. The process includes building materials for the construction, operationalization and maintenance for the solar power plant. This activity starts with the built infrastructure ready to use. From cradle, i.e. including all upstream activities. This activity ends with the infrastructure made accessible to the users. Transport or losses are considered irrelevant for this product.
market for collector field area, solar tower power plant, 20 MW | market activity | Infrastructure & Machinery; Electricity | 4220:Construction of utility projects | F - Construction | collector field area, solar tower power plant, 20 MW | 53262: Power plants | This is an immobile infrastructure, representing the construction of a collector field area, solar tower power plant, 20 MW. The process represents the construction of large two-axis tracked mirrors that are installed around a receiver tower to serve as component of a solar tower power plant. These slightly curved mirrors are also called heliostats. The infrastructure has a capacity of 20 MW, a total collector area of 215,520 m2 and a lifetime of 30 years. The process includes building materials for the construction, operationalization and maintenance for the solar power plant. |  | allocatable product | ecoQuery: https://ecoquery.ecoinvent.org/3.12/cutoff/dataset/17765/documentation This is a market activity. In the case of services or immobile infrastructures, markets are connecting suppliers and consumers at a global level. For specific connections at regional level, direct links between the local producing activities and the local consumers are preferred. Transport or losses are logically not relevant for this type of products.;This is the market for 'collector field area, solar tower power plant, 20 MW', in the Global geography.;This market contains no transport or losses, as they are irrelevant for the delivered product.;This is an immobile infrastructure, representing the construction of a collector field area, solar tower power plant, 20 MW. The process represents the construction of large two-axis tracked mirrors that are installed around a receiver tower to serve as component of a solar tower power plant. These slightly curved mirrors are also called heliostats. The infrastructure has a capacity of 20 MW, a total collector area of 215,520 m2 and a lifetime of 30 years. The process includes building materials for the construction, operationalization and maintenance for the solar power plant. This activity starts with the built infrastructure ready to use. From cradle, i.e. including all upstream activities. This activity ends with the infrastructure made accessible to the users. Transport or losses are considered irrelevant for this product.
market for combine harvesting | market activity | Agriculture & Animal Husbandry | 0161:Support activities for crop production | A - Agriculture, forestry and fishing | combine harvesting | 86119: Other support services to crop production | This is delivering the service of 'combine harvesting' on an area of one hectare. It includes the use of diesel powered mobile infrastructure (tractors, machinery). Diesel combustion linearly affects direct emissions. Hence, a user can model the right amount of this service by using information on diesel consumption. For example: If within the user's model diesel consumption is 30 kg/ha while in this service it is 15 kg/ha, the user can model with 2 ha of this service. |  | allocatable product | ecoQuery: https://ecoquery.ecoinvent.org/3.12/cutoff/dataset/3527/documentation This is a market activity. Each market represents the consumption mix of a product in a given geography, connecting suppliers with consumers of the same product in the same geographical area. Markets group the producers and also the imports of the product (if relevant) within the same geographical area. They also account for transport to the consumer and for the losses during that process, when relevant.;This is the market for 'combine harvesting', in the Global geography.;This market contains no transport or losses, as they are irrelevant for the delivered product.;This is delivering the service of 'combine harvesting' on an area of one hectare. It includes the use of diesel powered mobile infrastructure (tractors, machinery). Diesel combustion linearly affects direct emissions. Hence, a user can model the right amount of this service by using information on diesel consumption. For example: If within the user's model diesel consumption is 30 kg/ha while in this service it is 15 kg/ha, the user can model with 2 ha of this service. This activity starts with the service generation. From cradle, i.e. including all upstream activities. This activity ends with the service supplied to its consumers. Transport or losses are considered irrelevant for this product.
market for combine harvesting, maize | market activity | Agriculture & Animal Husbandry | 0161:Support activities for crop production | A - Agriculture, forestry and fishing | combine harvesting, maize | 86119: Other support services to crop production | This is delivering the service of combine harvesting, maize on an area of one hectare. It includes expenditures of mobile infrastructure (combine harvester) operating with diesel. Diesel consumption is the most crucial parameter within this service as it linearly affects direct emissions generated through diesel combustion. If primary data of diesel consumption is available, user can employ the right amount (ha) of this service by correlating the diesel consumption of this service with the primary data. An example of use: A user wishing to model this service is aware that within his/her model the diesel consumption (kg/ha) is twice as much as in this service. The user can adapt the service better to their needs by modeling 2 ha of it. |  | allocatable product | ecoQuery: https://ecoquery.ecoinvent.org/3.12/cutoff/dataset/29711/documentation This is a market activity. Each market represents the consumption mix of a product in a given geography, connecting suppliers with consumers of the same product in the same geographical area. Markets group the producers and also the imports of the product (if relevant) within the same geographical area. They also account for transport to the consumer and for the losses during that process, when relevant. ;This is the market for 'combine harvesting, maize' in the Global geography.;This market contains no transport or losses, as they are irrelevant for the delivered product. This activity starts with the service generation. From cradle, i.e. including all upstream activities. This activity ends with the service supplied to its consumers. Transport or losses are considered irrelevant for this product.
market for combine harvesting, soybean | market activity | Agriculture & Animal Husbandry | 0161:Support activities for crop production | A - Agriculture, forestry and fishing | combine harvesting, soybean | 86119: Other support services to crop production | This is delivering the service of combine harvesting, soybean on an area of one hectare. It includes expenditures of mobile infrastructure (combine harvester) operating with diesel. Diesel consumption is the most crucial parameter within this service as it linearly affects direct emissions generated through diesel combustion. If primary data of diesel consumption is available, user can employ the right amount (ha) of this service by correlating the diesel consumption of this service with the primary data. An example of use: A user wishing to model this service is aware that within his/her model the diesel consumption (kg/ha) is twice as much as in this service. The user can adapt the service better to their needs by modeling 2 ha of it. |  | allocatable product | ecoQuery: https://ecoquery.ecoinvent.org/3.12/cutoff/dataset/28028/documentation This is a market activity. Each market represents the consumption mix of a product in a given geography, connecting suppliers with consumers of the same product in the same geographical area. Markets group the producers and also the imports of the product (if relevant) within the same geographical area. They also account for transport to the consumer and for the losses during that process, when relevant. ;This is the market for 'combine harvesting, soybean' in the Global geography.;This market contains no transport or losses, as they are irrelevant for the delivered product. This activity starts with the service generation. From cradle, i.e. including all upstream activities. This activity ends with the service supplied to its consumers. Transport or losses are considered irrelevant for this product.
market for combine harvesting, sweet corn | market activity | Agriculture & Animal Husbandry | 0161:Support activities for crop production | A - Agriculture, forestry and fishing | combine harvesting, sweet corn | 86119: Other support services to crop production | This is delivering the service of combine harvesting, sweet corn on an area of one hectare. It includes expenditures of mobile infrastructure (combine harvester) operating with diesel. Diesel consumption is the most crucial parameter within this service as it linearly affects direct emissions generated through diesel combustion. If primary data of diesel consumption is available, user can employ the right amount (ha) of this service by correlating the diesel consumption of this service with the primary data. An example of use: A user wishing to model this service is aware that within his/her model the diesel consumption (kg/ha) is twice as much as in this service. The user can adapt the service better to their needs by modeling 2 ha of it. |  | allocatable product | ecoQuery: https://ecoquery.ecoinvent.org/3.12/cutoff/dataset/28245/documentation This is a market activity. Each market represents the consumption mix of a product in a given geography, connecting suppliers with consumers of the same product in the same geographical area. Markets group the producers and also the imports of the product (if relevant) within the same geographical area. They also account for transport to the consumer and for the losses during that process, when relevant. ;This is the market for 'combine harvesting, sweet corn' in the Global geography.;This market contains no transport or losses, as they are irrelevant for the delivered product. This activity starts with the service generation. From cradle, i.e. including all upstream activities. This activity ends with the service supplied to its consumers. Transport or losses are considered irrelevant for this product.
market for compact fluorescent lamp | market activity | Electronics | 2740:Manufacture of electric lighting equipment | C - Manufacturing | compact fluorescent lamp | 4653: Lighting equipment | Data from Elijosiute et al. 2012 |  | allocatable product | ecoQuery: https://ecoquery.ecoinvent.org/3.12/cutoff/dataset/20561/documentation This is a market activity. Each market represents the consumption mix of a product in a given geography, connecting suppliers with consumers of the same product in the same geographical area. Markets group the producers and also the imports of the product (if relevant) within the same geographical area. They also account for transport to the consumer and for the losses during that process, when relevant.;This activity represents the market for 1 unit of compact fluorescent lamp. Transport information are taken from the ecoinvent GLO transport model, excel accessible on the ecoinvent website "Default Transport Assumptions". Air transport is excluded based on expert judgement. The activity starts at factory gate with the final product ready for transport (packaging is not included). From cradle, i.e. including all upstream activities. The activity includes the transport of the final good to the consumer.
market for compost | market activity | Waste Treatment & Recycling | 3821:Treatment and disposal of non-hazardous waste | E - Water supply; sewerage, waste management and remediation activities | compost | 391: Wastes from food and tobacco industry | "compost" is a humus-like material. It is the result of composting, which has been sanitised and stabilised, and which confers beneficial effects when it is added to soil. In 1kg of compost there is 13.63g N, 6.32g P and 12g K. In can be used in the following applications: as growing media constituent, or can be used to fertilize plants. |  | allocatable product | ecoQuery: https://ecoquery.ecoinvent.org/3.12/cutoff/dataset/9067/documentation This is a market activity. Each market represents the consumption mix of a product in a given geography, connecting suppliers with consumers of the same product in the same geographical area. Markets group the producers and also the imports of the product (if relevant) within the same geographical area. They also account for transport to the consumer and for the losses during that process, when relevant.;This is the market for 'compost', in the Global geography. This is a constrained market for consequential system model, for attributional system models, this is a regular market. In the case of consequential system model, details about the marginal consumer can be found in the comment of the conditional exchange (by-product).;In this market, expert judgement was used to develop product specific transport distance estimations. This activity starts at the gate of the activities that produce 'compost', within the geography of Global. From cradle, i.e. including all upstream activities. This activity ends with the supply of 'compost', to the consumers of this product. Transport is included. Product losses during transportation are assumed negligible and are therefore not included.
market for composting facility, open | market activity | Infrastructure & Machinery; Agriculture & Animal Husbandry | 4290:Construction of other civil engineering projects | F - Construction | composting facility, open | 53290: Other civil engineering works | This is an immobile infrastructure, representing the construction of a composting facility, open. The facility has a treating capactiy of 10,000 tons biogenic waste per year, with an assumed lifetime of 25 years. The process includes land use, building materials and their decommission. |  | allocatable product | ecoQuery: https://ecoquery.ecoinvent.org/3.12/cutoff/dataset/9476/documentation This is a market activity. In the case of services or immobile infrastructures, markets are connecting suppliers and consumers at a global level. For specific connections at regional level, direct links between the local producing activities and the local consumers are preferred. Transport or losses are logically not relevant for this type of products.;This is the market for 'composting facility, open', in the Global geography.;This market contains no transport or losses, as they are irrelevant for the delivered product.;This is an immobile infrastructure, representing the construction of a composting facility, open. The facility has a treating capactiy of 10,000 tons biogenic waste per year, with an assumed lifetime of 25 years. The process includes land use, building materials and their decommission. This activity starts with the built infrastructure ready to use. From cradle, i.e. including all upstream activities. This activity ends with the infrastructure made accessible to the users. Transport or losses are considered irrelevant for this product.
market for compressed air energy storage plant, 200 MW electrical | market activity | Infrastructure & Machinery | 4220:Construction of utility projects | F - Construction | compressed air energy storage plant, 200 MW electrical | 53262: Power plants | This energy storage system uses electricity to compress air and stores it in underground caverns. The air is released when needed and passed through a turbine to generate electricity. Power rating: 200 MW |  | allocatable product | ecoQuery: https://ecoquery.ecoinvent.org/3.12/cutoff/dataset/24719/documentation This is a market activity. In the case of services or immobile infrastructures, markets are connecting suppliers and consumers at a global level. For specific connections at regional level, direct links between the local producing activities and the local consumers are preferred. Transport or losses are logically not relevant for this type of products.;This is the market for 'compressed air energy storage plant, 200 MW electrical', in the Global geography.;This market contains no transport or losses, as they are irrelevant for the delivered product. This activity starts with the built infrastructure ready to use. From cradle, i.e. including all upstream activities. This activity ends with the infrastructure made accessible to the users. Transport or losses are considered irrelevant for this product.
market for compressed air energy storage plant, adiabatic, 150 MW electrical | market activity | Infrastructure & Machinery | 4220:Construction of utility projects | F - Construction | compressed air energy storage plant, adiabatic, 150 MW electrical | 53262: Power plants | This energy storage system uses electricity to compress air and stores it in underground caverns. Heat is stored as well. The air is released when needed and passed through a turbine to generate electricity. Power rating: 150 MW |  | allocatable product | ecoQuery: https://ecoquery.ecoinvent.org/3.12/cutoff/dataset/25133/documentation This is a market activity. Each market represents the consumption mix of a product in a given geography, connecting suppliers with consumers of the same product in the same geographical area. Markets group the producers and also the imports of the product (if relevant) within the same geographical area. They also account for transport to the consumer and for the losses during that process, when relevant.;This is the market for 'compressed air energy storage plant, adiabatic, 150 MW electrical', in the Global geography.;This market contains no transport or losses, as they are irrelevant for the delivered product. This activity starts at the gate of the activities that produce 'compressed air energy storage plant, adiabatic, 150 MW electrical', within the geography of Global. From cradle, i.e. including all upstream activities. This activity ends with the supply of compressed air energy storage plant, adiabatic, 150 MW electrical', to the consumers of this product. Transport or losses are considered irrelevant for this product.
market for compressed air, 1000 kPa gauge | market activity | Chemicals | 2011:Manufacture of basic chemicals | C - Manufacturing | compressed air, 1000 kPa gauge | 34250: Salts of oxometallic or peroxometallic acids; colloidal precious metals and compounds thereof; inorganic and o[…] | 'compressed air, 1000 kPa gauge' is used for a large number of production processes in small workshops up to large factories and plants. It is used to operate simple compressed air pistols, manual machining tools as well as in automated machining centres. |  | allocatable product | ecoQuery: https://ecoquery.ecoinvent.org/3.12/cutoff/dataset/19983/documentation This is a market activity. Each market represents the consumption mix of a product in a given geography, connecting suppliers with consumers of the same product in the same geographical area. Markets group the producers and also the imports of the product (if relevant) within the same geographical area. They also account for transport to the consumer and for the losses during that process, when relevant.;This is the market for 'compressed air, 1000 kPa gauge', in the Global geography.;Transport from producers to consumers of this product in the geography covered by the market is included.;'compressed air, 1000 kPa gauge' is used for a large number of production processes in small workshops up to large factories and plants. It is used to operate simple compressed air pistols, manual machining tools as well as in automated machining centres. This activity starts at the gate of the activities that produce 'compressed air, 1000 kPa gauge', within the geography of Global. From cradle, i.e. including all upstream activities. This activity ends with the supply of 'compressed air, 1000 kPa gauge', to the consumers of this product. Transport is included. Product losses during transportation are assumed negligible and are therefore not included.
market for compressed air, 1200 kPa gauge | market activity | Chemicals | 2011:Manufacture of basic chemicals | C - Manufacturing | compressed air, 1200 kPa gauge | 34250: Salts of oxometallic or peroxometallic acids; colloidal precious metals and compounds thereof; inorganic and o[…] | 'compressed air, 1200 kPa gauge' is used for a large number of production processes in small workshops up to large factories and plants. It is used to operate simple compressed air pistols, manual machining tools as well as in automated machining centres. |  | allocatable product | ecoQuery: https://ecoquery.ecoinvent.org/3.12/cutoff/dataset/21359/documentation This is a market activity. Each market represents the consumption mix of a product in a given geography, connecting suppliers with consumers of the same product in the same geographical area. Markets group the producers and also the imports of the product (if relevant) within the same geographical area. They also account for transport to the consumer and for the losses during that process, when relevant.;This is the market for 'compressed air, 1200 kPa gauge', in the Global geography.;Transport from producers to consumers of this product in the geography covered by the market is included.;'compressed air, 1200 kPa gauge' is used for a large number of production processes in small workshops up to large factories and plants. It is used to operate simple compressed air pistols, manual machining tools as well as in automated machining centres. This activity starts at the gate of the activities that produce 'compressed air, 1200 kPa gauge', within the geography of Global. From cradle, i.e. including all upstream activities. This activity ends with the supply of 'compressed air, 1200 kPa gauge', to the consumers of this product. Transport is included. Product losses during transportation are assumed negligible and are therefore not included.
market for compressed air, 600 kPa gauge | market activity | Chemicals | 2011:Manufacture of basic chemicals | C - Manufacturing | compressed air, 600 kPa gauge | 34250: Salts of oxometallic or peroxometallic acids; colloidal precious metals and compounds thereof; inorganic and o[…] | 'compressed air, 600 kPa gauge' is used for a large number of production processes in small workshops up to large factories and plants. It is used to operate simple compressed air pistols, manual machining tools as well as in automated machining centres. |  | allocatable product | ecoQuery: https://ecoquery.ecoinvent.org/3.12/cutoff/dataset/20878/documentation This is a market activity. Each market represents the consumption mix of a product in a given geography, connecting suppliers with consumers of the same product in the same geographical area. Markets group the producers and also the imports of the product (if relevant) within the same geographical area. They also account for transport to the consumer and for the losses during that process, when relevant.;This is the market for 'compressed air, 600 kPa gauge', in the Global geography.;Transport from producers to consumers of this product in the geography covered by the market is included.;'compressed air, 600 kPa gauge' is used for a large number of production processes in small workshops up to large factories and plants. It is used to operate simple compressed air pistols, manual machining tools as well as in automated machining centres. This activity starts at the gate of the activities that produce 'compressed air, 600 kPa gauge', within the geography of Global. From cradle, i.e. including all upstream activities. This activity ends with the supply of 'compressed air, 600 kPa gauge', to the consumers of this product. Transport is included. Product losses during transportation are assumed negligible and are therefore not included.
market for compressed air, 700 kPa gauge | market activity | Chemicals | 2011:Manufacture of basic chemicals | C - Manufacturing | compressed air, 700 kPa gauge | 34250: Salts of oxometallic or peroxometallic acids; colloidal precious metals and compounds thereof; inorganic and o[…] | 'compressed air, 700 kPa gauge' is used for a large number of production processes in small workshops up to large factories and plants. It is used to operate simple compressed air pistols, manual machining tools as well as in automated machining centres. |  | allocatable product | ecoQuery: https://ecoquery.ecoinvent.org/3.12/cutoff/dataset/19624/documentation This is a market activity. Each market represents the consumption mix of a product in a given geography, connecting suppliers with consumers of the same product in the same geographical area. Markets group the producers and also the imports of the product (if relevant) within the same geographical area. They also account for transport to the consumer and for the losses during that process, when relevant.;This is the market for 'compressed air, 700 kPa gauge', in the geography of Europe.;Compressed air is generally considered to be consumed where it is produced and no transport is required.;'compressed air, 700 kPa gauge' is used for a large number of production processes in small workshops up to large factories and plants. It is used to operate simple compressed air pistols, manual machining tools as well as in automated machining centres. The activity begins with the provision of compressed air from different generating technologies. From cradle, i.e. including all upstream activities. The activity ends with the supply of a market mix of compressed air to the consumer.
market for compressed air, 800 kPa gauge | market activity | Chemicals | 2011:Manufacture of basic chemicals | C - Manufacturing | compressed air, 800 kPa gauge | 34250: Salts of oxometallic or peroxometallic acids; colloidal precious metals and compounds thereof; inorganic and o[…] | 'compressed air, 800 kPa gauge' is used for a large number of production processes in small workshops up to large factories and plants. It is used to operate simple compressed air pistols, manual machining tools as well as in automated machining centres. |  | allocatable product | ecoQuery: https://ecoquery.ecoinvent.org/3.12/cutoff/dataset/21138/documentation This is a market activity. Each market represents the consumption mix of a product in a given geography, connecting suppliers with consumers of the same product in the same geographical area. Markets group the producers and also the imports of the product (if relevant) within the same geographical area. They also account for transport to the consumer and for the losses during that process, when relevant.;This is the market for 'compressed air, 800 kPa gauge', in the Global geography.;Transport from producers to consumers of this product in the geography covered by the market is included.;'compressed air, 800 kPa gauge' is used for a large number of production processes in small workshops up to large factories and plants. It is used to operate simple compressed air pistols, manual machining tools as well as in automated machining centres. This activity starts at the gate of the activities that produce 'compressed air, 800 kPa gauge', within the geography of Global. From cradle, i.e. including all upstream activities. This activity ends with the supply of 'compressed air, 800 kPa gauge', to the consumers of this product. Transport is included. Product losses during transportation are assumed negligible and are therefore not included.
market for compression of sheet moulding compound | market activity | Chemicals | 2220:Manufacture of plastics products | C - Manufacturing | compression of sheet moulding compound | 89200: Moulding, pressing, stamping, extruding and similar plastic manufacturing services | This is delivering the service of "compression of sheet moulding compound". Compression SMC includes SMC prepregs manufacturing and compression moulding of SMC. SMC prepregs are laminates composed of resin (polyester), cut fibres (glass or carbon) and fillers in sheet form. The method by which SMC is produced consists of applying the resin in the form of a paste to a film; next, the fibres are cut and added to the paste. the mixture is passed through a calendering system, which ensures a uniform thickness. Finally, the sheets produced, are stored in rolls. SMC prepregs are shaped to their final form by compression which consists of placing SMC sheets in a heated mould and applying products are obtained Layers of SMC are placed in the lower half of a heated mould. When the tool is closed, the material fills the cavity and polymerizes. Once fully cured, the parts are released and left to cool down. 1 kg of this process corresponds to 0.93 kg of the final product at the end of the process. The converted amount of material (fibres and resin) is not included into the dataset. The user should list 1 kg of the service and 1kg of the resin and fibre INPUT for an OUTPUT of 0.93 kg of material processed. If an activity requires 1 kg of product, the user should list (i) 1/0.93 = 1.08 kg of the service and 1.08 kg of the resin/fibres type processed. |  | allocatable product | ecoQuery: https://ecoquery.ecoinvent.org/3.12/cutoff/dataset/93705/documentation This is a market activity. Each market represents the consumption mix of a product in a given geography, connecting suppliers with consumers of the same product in the same geographical area. Markets group the producers and also the imports of the product (if relevant) within the same geographical area. They also account for transport to the consumer and for the losses during that process, when relevant.;This is the market for 'compression of sheet molding compound', in the Global geography.;Transport is not included as this delivers a service. This activity starts with the service ready to be supplied to consumers. From cradle, i.e. including all upstream activities. This activity ends with the service supplied to its consumers. Transport or losses are considered irrelevant for this product.
market for computer, desktop, without screen | market activity | Electronics | 2620:Manufacture of computers and peripheral equipment | C - Manufacturing | computer, desktop, without screen | 45230: Automatic data processing machines, comprising in the same housing at least a central processing unit and an i[…] | This is an infrastructure, representing the product of a desktop computer, without screen. Its production represents a typical desktop computer used at home or in an office (Pentium 4, processor speed 2000 MHz, 40 GB RAM HDD, 512 MB working memory, total weight without screen and cardboard packaging 11.3 kg). Computer parts like Graphic card, Network card, Hard disk drive, CD Rom drive, Power supply unit, Printed wiring boards (e.g. motherboard) and batteries are inventoried in individual datasets. |  | allocatable product | ecoQuery: https://ecoquery.ecoinvent.org/3.12/cutoff/dataset/7202/documentation This is a market activity. Each market represents the consumption mix of a product in a given geography, connecting suppliers with consumers of the same product in the same geographical area. Markets group the producers and also the imports of the product (if relevant) within the same geographical area. They also account for transport to the consumer and for the losses during that process, when relevant.;This is the market for 'computer, desktop, without screen', in the Global geography.;In this market, expert judgement was used to develop product specific transport distance estimations.;This is a mobile infrastructure, representing the product of a desktop computer, without screen. Its production represents a typical desktop computer used at home or in an office (Pentium 4, processor speed 2000 MHz, 40 GB RAM HDD, 512 MB working memory, total weight without screen and cardboard packaging 11.3 kg). Computer parts like Graphic card, Network card, Hard disk drive, CD Rom drive, Power supply unit, Printed wiring boards (e.g. motherboard) and batteries are inventoried in individual datasets. This activity starts at the gate of the activities that produce 'computer, desktop, without screen', within the geography of Global. From cradle, i.e. including all upstream activities. This activity ends with the supply of 'computer, desktop, without screen', to the consumers of this product. Transport is included. Product losses during transportation are assumed negligible and are therefore not included.
market for computer, laptop | market activity | Electronics | 2620:Manufacture of computers and peripheral equipment | C - Manufacturing | computer, laptop | 45220: Portable automatic data processing machines weighing not more than 10 kg, such as laptops, notebooks and sub-n[…] | This is an infrastructure, representing the product of a laptop computer. Its production represents a typical laptop computer in the last 3 years before the reference year 2005 (Pentium 3) with a processor speed 600 MHz, 10 GB RAM, 128 MB memory, 12.1 inch screen, and a total mass with expansion base 3.15 kg. The expansion base is included without speaker, switch and cables. Its production represents all materials necessary to construct it and energy consumption during manufacturing. |  | allocatable product | ecoQuery: https://ecoquery.ecoinvent.org/3.12/cutoff/dataset/8314/documentation This is a market activity. Each market represents the consumption mix of a product in a given geography, connecting suppliers with consumers of the same product in the same geographical area. Markets group the producers and also the imports of the product (if relevant) within the same geographical area. They also account for transport to the consumer and for the losses during that process, when relevant.;This is the market for 'computer, laptop', in the Global geography.;In this market, expert judgement was used to develop product specific transport distance estimations.;This is a mobile infrastructure, representing the product of a laptop computer. Its production represents a typical laptop computer in the last 3 years before the reference year 2005 (Pentium 3) with a processor speed 600 MHz, 10 GB RAM, 128 MB memory, 12.1 inch screen, and a total mass with expansion base 3.15 kg. The expansion base is included without speaker, switch and cables. Its production represents all materials necessary to construct it and energy consumption during manufacturing. This activity starts at the gate of the activities that produce 'computer, laptop', within the geography of Global. From cradle, i.e. including all upstream activities. This activity ends with the supply of 'computer, laptop', to the consumers of this product. Transport is included. Product losses during transportation are assumed negligible and are therefore not included.
market for concentrated solar power plant, solar thermal parabolic trough, 50 MW | market activity | Infrastructure & Machinery; Electricity | 4220:Construction of utility projects | F - Construction | concentrated solar power plant, solar thermal parabolic trough, 50 MW | 54262: General construction services of power plants | This is an immobile infrastructure, representing the construction of a concentrated solar power plant, solar thermal parabolic trough, 50 MW. The process represents the construction a power plant for electricity production, with four key units: a collector field area, thermal storage unit, heat transport fluid system and a power block unit. The infrastructure has a capacity of 50 MW and a lifetime of 30 years. Further, site preparation activities are also included in the dataset (e.g. clearing shrubs, construction of roads, fences, providing water connectivity). |  | allocatable product | ecoQuery: https://ecoquery.ecoinvent.org/3.12/cutoff/dataset/18946/documentation This is a market activity. In the case of services or immobile infrastructures, markets are connecting suppliers and consumers at a global level. For specific connections at regional level, direct links between the local producing activities and the local consumers are preferred. Transport or losses are logically not relevant for this type of products.;This is the market for 'concentrated solar power plant, solar thermal parabolic trough, 50 MW', in the Global geography.;This market contains no transport or losses, as they are irrelevant for the delivered product.;This is an immobile infrastructure, representing the construction of a concentrated solar power plant, solar thermal parabolic trough, 50 MW. The process represents the construction a power plant for electricity production, with four key units: a collector field area, thermal storage unit, heat transport fluid system and a power block unit. The infrastructure has a capacity of 50 MW and a lifetime of 30 years. Further, site preparation activities are also included in the dataset (e.g. clearing shrubs, construction of roads, fences, providing water connectivity). This activity starts with the built infrastructure ready to use. From cradle, i.e. including all upstream activities. This activity ends with the infrastructure made accessible to the users. Transport or losses are considered irrelevant for this product.
market for concentrated solar power plant, solar tower, 20 MW | market activity | Infrastructure & Machinery; Electricity | 4220:Construction of utility projects | F - Construction | concentrated solar power plant, solar tower, 20 MW | 53262: Power plants | This is an immobile infrastructure, representing the construction of a concentrated solar power plant, solar tower, 20 MW. The process represents the construction a power plant for electricity production, with five different units: collector field area, receiver system, thermal storage unit, steam generation system and a power block unit. The infrastructure has a capacity of 20 MW and a lifetime of 30 years. Further, site preparation activities are also included in the dataset (e.g. clearing shrubs, construction of roads, fences, providing water connectivity). |  | allocatable product | ecoQuery: https://ecoquery.ecoinvent.org/3.12/cutoff/dataset/18550/documentation This is a market activity. In the case of services or immobile infrastructures, markets are connecting suppliers and consumers at a global level. For specific connections at regional level, direct links between the local producing activities and the local consumers are preferred. Transport or losses are logically not relevant for this type of products.;This is the market for 'concentrated solar power plant, solar tower, 20 MW', in the Global geography.;This market contains no transport or losses, as they are irrelevant for the delivered product.;This is an immobile infrastructure, representing the construction of a concentrated solar power plant, solar tower, 20 MW. The process represents the construction a power plant for electricity production, with five different units: collector field area, receiver system, thermal storage unit, steam generation system and a power block unit. The infrastructure has a capacity of 20 MW and a lifetime of 30 years. Further, site preparation activities are also included in the dataset (e.g. clearing shrubs, construction of roads, fences, providing water connectivity). This activity starts with the built infrastructure ready to use. From cradle, i.e. including all upstream activities. This activity ends with the infrastructure made accessible to the users. Transport or losses are considered irrelevant for this product.
market for concrete block | market activity | Cement & Concrete | 2395:Manufacture of articles of concrete, cement and plaster | C - Manufacturing | concrete block | 37510: Non-refractory mortars and concretes | The product "concrete block" represents 1 kg of a 4 MPa hollow concrete block, with dimensions (140 x 390 x 190) mm (width x length x height) and average mass of 12.4 kg. The blocks are used in non-structural masonry walls and in structural masonry of houses and low-rise buildings. |  | allocatable product | ecoQuery: https://ecoquery.ecoinvent.org/3.12/cutoff/dataset/21204/documentation This is a market activity. Each market represents the consumption mix of a product in a given geography, connecting suppliers with consumers of the same product in the same geographical area. Markets group the producers and also the imports of the product (if relevant) within the same geographical area. They also account for transport to the consumer and for the losses during that process, when relevant.;This activity represents the market for 1 kg of concrete block. The default transport distances are taken from the ecoinvent Global default transport model available on the ecoinvent website. This product is though assumed to be only transported by lorry and rail (i.e. inland waterways are excluded). From the concrete block factory. From cradle, i.e. including all upstream activities. Includes the transportation of concrete blocks to the point of delivery, which can be construction material shops or construction sites.
market for concrete mixing factory | market activity | Infrastructure & Machinery; Cement & Concrete | 4290:Construction of other civil engineering projects | F - Construction | concrete mixing factory | 53269: Other constructions for manufacturing | This is an immobile infrastructure, representing the construction of concrete mixing factory. The infrastructure is assumed to have a lifetime of 50 years and a yearly production volume of 100,000 tons. The process includes infrastructure like buildings, paved roads, etc., land-use and the machines used for the ready-mixed concrete production. |  | allocatable product | ecoQuery: https://ecoquery.ecoinvent.org/3.12/cutoff/dataset/8407/documentation This is a market activity. In the case of services or immobile infrastructures, markets are connecting suppliers and consumers at a global level. For specific connections at regional level, direct links between the local producing activities and the local consumers are preferred. Transport or losses are logically not relevant for this type of products.;This is the market for 'concrete mixing factory', in the Global geography.;This market contains no transport or losses, as they are irrelevant for the delivered product.;This is an immobile infrastructure, representing the construction of concrete mixing factory. The infrastructure is assumed to have a lifetime of 50 years and a yearly production volume of 100,000 tons. The process includes infrastructure like buildings, paved roads, etc., land-use and the machines used for the ready-mixed concrete production. This activity starts with the built infrastructure ready to use. From cradle, i.e. including all upstream activities. This activity ends with the infrastructure made accessible to the users. Transport or losses are considered irrelevant for this product.
market for concrete roof tile | market activity | Cement & Concrete | 2395:Manufacture of articles of concrete, cement and plaster | C - Manufacturing | concrete roof tile | 37540: Tiles, flagstones, bricks and similar articles, of cement, concrete or artificial stone | The product "concrete roof tile" represents roof tiles made from cement. Its production includes the raw material normal concrete being poured into a mould, air-dried and packed. Concrete roof tiles are used for roofing. |  | allocatable product | ecoQuery: https://ecoquery.ecoinvent.org/3.12/cutoff/dataset/1080/documentation This is a market activity. Each market represents the consumption mix of a product in a given geography, connecting suppliers with consumers of the same product in the same geographical area. Markets group the producers and also the imports of the product (if relevant) within the same geographical area. They also account for transport to the consumer and for the losses during that process, when relevant.;This is the market for 'concrete roof tile', in the Global geography.;In this market, expert judgement was used to develop product specific transport distance estimations;The product "concrete roof tile" represents roof tiles made from cement. Its production includes the raw material normal concrete being poured into a mould, air-dried and packed. Concrete roof tiles are used for roofing. This activity starts at the gate of the activities that produce 'concrete roof tile', within the geography of Global. From cradle, i.e. including all upstream activities. This activity ends with the supply of 'concrete roof tile', to the consumers of this product. Transport is included. Product losses during transportation are assumed negligible and are therefore not included.
market for concrete slab | market activity | Cement & Concrete | 2395:Manufacture of articles of concrete, cement and plaster | C - Manufacturing | concrete slab | 3733: Refractory cements, mortars, concretes and similar compositions n.e.c. | A concrete slab is a common structural element of modern buildings. Horizontal slabs of steel reinforced concrete, typically between 4 and 20 inches (100 and 500 millimeters) thick, are most often used to construct floors and ceilings, while thinner slabs are also used for exterior paving. In many domestic and industrial buildings a thick concrete slab, supported on foundations or directly on the subsoil, is used to construct the ground floor of a building. These can either be "ground-bearing" or "suspended" slabs. For Double-storey or Multi-storey buildings, the use of a few common types of concrete suspended slabs are used. In high rise buildings and skyscrapers, thinner, pre-cast concrete slabs are slung between the steel frames to form the floors and ceilings on each level. Cast in-Situ slabs which used in high rise buildings and huge shopping complexes as well as houses. These in-situ slabs are cast on site using shutters and reinforced steel. On the technical drawings, reinforced concrete slabs are often abbreviated to "r.c.c.slab" or simply "r.c." Technical drawings are often created by structural Engineers who use software such as AutoCad or Revit structure |  | allocatable product | ecoQuery: https://ecoquery.ecoinvent.org/3.12/cutoff/dataset/21698/documentation This is a market activity. Each market represents the consumption mix of a product in a given geography, connecting suppliers with consumers of the same product in the same geographical area. Markets group the producers and also the imports of the product (if relevant) within the same geographical area. They also account for transport to the consumer and for the losses during that process, when relevant.;This is the market for 'concrete slab', in the geography of India.;This product is generally considered to be used at the production site. Therefore, the market does not contain any transport.;The product "concrete slab" represents a common structural element of modern buildings made out of concrete and steel. Horizontal slabs of steel reinforced concrete, typically between 100 and 500 millimeters thick, are most often used to construct floors and ceilings, while thinner slabs are also used for exterior paving. The use of reinforced steel in this slab is in the range of 70 to 90 kg per cubic meter of concrete slab. This activity starts at the gate of the activities that produce 'concrete slab', within the geography of India. From cradle, i.e. including all upstream activities. This activity ends with the supply of concrete slab', to the consumers of this product. Transport or losses are considered irrelevant for this product.
market for concrete, 20MPa | market activity | Cement & Concrete | 2395:Manufacture of articles of concrete, cement and plaster | C - Manufacturing | concrete, 20MPa | 37510: Non-refractory mortars and concretes | The product 'concrete, 20MPa' represents 20 MPa ready-mix concrete. Ready-mix concrete consists on mixed cement, aggregates, admixtures and water in a predefined proportion. 20 MPa concrete is intended for residential use, such as footings for walls, columns, fireplaces, chimneys, foundations, walls, grade beams, piers, not exposed to freeze-thaw. Megapascal (MPa) is a measure of the compressive strength of concrete (N/mm2). MPa informs of how much pressure can be applied to the concrete product before it cracks or fails. |  | allocatable product | ecoQuery: https://ecoquery.ecoinvent.org/3.12/cutoff/dataset/21487/documentation This is a market activity. Each market represents the consumption mix of a product in a given geography, connecting suppliers with consumers of the same product in the same geographical area. Markets group the producers and also the imports of the product (if relevant) within the same geographical area. They also account for transport to the consumer and for the losses during that process, when relevant.;This is the market for 'concrete, 20MPa', in the Global geography.;In this market, expert judgement was used to develop product specific transport distance estimations.;The product "concrete, 20MPa" represents 20 MPa ready-mix concrete. Density around 2'300 kg/m³. 20 MPa concrete is intended for residential use, such as footings for walls, columns, fireplaces, chimneys, foundations, walls, grade beams, piers, not exposed to freeze-thaw. This activity starts at the gate of the activities that produce 'concrete, 20MPa', within the geography of Global. From cradle, i.e. including all upstream activities. This activity ends with the supply of 'concrete, 20MPa', to the consumers of this product. Transport is included. Product losses during transportation are assumed negligible and are therefore not included.
market for concrete, 25-30MPa | market activity | Cement & Concrete | 2395:Manufacture of articles of concrete, cement and plaster | C - Manufacturing | concrete, 25-30MPa | 37510: Non-refractory mortars and concretes | The product 'concrete, 25-30MPa' represents 25-30 MPa ready-mixed concrete. Ready-mix concrete consists on mixed cement, aggregates, admixtures and water in a predefined proportion. Megapascal (MPa) is a measure of the compressive strength of concrete (N/mm2). MPa informs of how much pressure can be applied to the concrete product before it cracks or fails. |  | allocatable product | ecoQuery: https://ecoquery.ecoinvent.org/3.12/cutoff/dataset/21712/documentation This is a market activity. Each market represents the consumption mix of a product in a given geography, connecting suppliers with consumers of the same product in the same geographical area. Markets group the producers and also the imports of the product (if relevant) within the same geographical area. They also account for transport to the consumer and for the losses during that process, when relevant.;Ready Mixed concrete will be made from a mix of cement, aggregates and water. Aggregates make up the majority of the concrete’s volume and the cement provides resistance. Additives will be incorporated into the mix to ensure particular properties such as improved durability or shortened hardening times.;;In the designation of concrete mix M refers to the mix and the number to the specified compressive strength of 150 mm size cube at 28 days, expressed in N/mm2.;;The determination of the proportion of cement, aggregate and water to attain the required strength shall be made as follows:;(a) By designing the concrete mix: such concrete shall be called ‘Design mix concrete’, for details reference may be made to RCC Chapter.;(b) By adopting nominal concrete mix: such concrete shall be called ‘Nominal mix concrete’.;;Design mix concrete is preferred to nominal mix. If design mix concrete cannot be used for any reason on the work for grades of M20 or lower, nominal mixes may be used with the permission of Engineer-in-Charge, which, however, is likely to involve a higher cement content.;;The Ready Mixed Concrete will be immediately transported to specified construction site in the radius of 50 to 75 km of proposed RMC unit by concrete mix tankers having rotating drums which will rotate at a speed of two to six rotations per minutes during transportation to maintain the quality of ready mixed concrete." A market activity start at the site of the production activities with the product being ready to be transported to the consumers unless otherwise stated. From cradle, i.e. including all upstream activities. A market activity ends at the site of the consumers unless otherwise stated.
market for concrete, 25MPa | market activity | Cement & Concrete | 2395:Manufacture of articles of concrete, cement and plaster | C - Manufacturing | concrete, 25MPa | 37510: Non-refractory mortars and concretes | The product 'concrete, 25MPa' represents 25 MPa ready-mix concrete. Ready-mix concrete consists on mixed cement, aggregates, admixtures and water in a predefined proportion. 25 MPa concrete is intended for interior slabs not exposed to freeze-thaw, including residential, commercial and industrial uses. Megapascal (MPa) is a measure of the compressive strength of concrete (N/mm2). MPa informs of how much pressure can be applied to the concrete product before it cracks or fails. |  | allocatable product | ecoQuery: https://ecoquery.ecoinvent.org/3.12/cutoff/dataset/19923/documentation This is a market activity. Each market represents the consumption mix of a product in a given geography, connecting suppliers with consumers of the same product in the same geographical area. Markets group the producers and also the imports of the product (if relevant) within the same geographical area. They also account for transport to the consumer and for the losses during that process, when relevant.;This is the market for 'concrete, 25MPa', in the geography of South Africa.;Local market data set for South African conditions based on the local production of ready-mixed concrete.The transport distances in this market are weighted averages calculated from primary data is collected from five major ready mix production companies in SA. Ready mix producers represent 34.72% of all concrete producers. Other concrete producers include: (i) concrete product manufacturers (24.32%), Civil construction (12.58%) (iii) Building construction (2.59%), and other end users (23.07%). The data presented in this dataset is representative of ready-mix producers who represent 34.72% of the concrete production market. ;The product "concrete, 25MPa" represents 25 MPa ready-mix concrete. The raw materials for 1 m³ include: Cement 279 kg, Water 166 kg, Gravel 1010 kg, Sand 955 kg, Fly ash 21 kg, Water reducing admixture 0,9 kg. 25 MPa concrete is intended for interior slabs not exposed to freeze-thaw, including residential, commercial and industrial uses. This activity starts at the gate of the activities that produce 'concrete, 25MPa', within the geography of South Africa. From cradle, i.e. including all upstream activities. This activity ends with the supply of 'concrete, 25MPa', to the consumers of this product. Transport is included. Product losses during transportation are assumed negligible and are therefore not included.
market for concrete, 30-32MPa | market activity | Cement & Concrete | 2395:Manufacture of articles of concrete, cement and plaster | C - Manufacturing | concrete, 30-32MPa | 37510: Non-refractory mortars and concretes | The product 'concrete, 30-32MPa' represents 30-32 MPa ready-mix concrete. Ready-mix concrete consists on mixed cement, aggregates, admixtures and water in a predefined proportion. 30-32 MPa concrete is intended for non-structurally reinforced usage, exposed to chlorides and freezing and thawing (e.g. sidewalks, garage floors, porches, driveways, patio, curb and gutters). Megapascal (MPa) is a measure of the compressive strength of concrete (N/mm2). MPa informs of how much pressure can be applied to the concrete product before it cracks or fails. |  | allocatable product | ecoQuery: https://ecoquery.ecoinvent.org/3.12/cutoff/dataset/19897/documentation This is a market activity. Each market represents the consumption mix of a product in a given geography, connecting suppliers with consumers of the same product in the same geographical area. Markets group the producers and also the imports of the product (if relevant) within the same geographical area. They also account for transport to the consumer and for the losses during that process, when relevant.;This activity represent the market for 1 m3 of concrete, 20 MPa.;In this market, expert judgement was used to develop product specific transport distance estimations.;[This dataset is meant to replace the following datasets:] The activity start with the product ready for transport at factory gate. From cradle, i.e. including all upstream activities. The activity ends with the delivery of the product to the consumer.
market for concrete, 30MPa | market activity | Cement & Concrete | 2395:Manufacture of articles of concrete, cement and plaster | C - Manufacturing | concrete, 30MPa | 37510: Non-refractory mortars and concretes | The product 'concrete, 30MPa' represents 30 MPa ready-mix concrete. Ready-mix concrete consists on mixed cement, aggregates, admixtures and water in a predefined proportion. 30 MPa concrete is intended for building structures in general, exposed to freeze-thaw, including residential, commercial and industrial uses. Megapascal (MPa) is a measure of the compressive strength of concrete (N/mm2). MPa informs of how much pressure can be applied to the concrete product before it cracks or fails. |  | allocatable product | ecoQuery: https://ecoquery.ecoinvent.org/3.12/cutoff/dataset/25129/documentation This is a market activity. Each market represents the consumption mix of a product in a given geography, connecting suppliers with consumers of the same product in the same geographical area. Markets group the producers and also the imports of the product (if relevant) within the same geographical area. They also account for transport to the consumer and for the losses during that process, when relevant.;This dataset represents 1m3 of 30MPa ready-mix concrete, exposure classes XC3/XD2/XF1/XA1 (typically referred to as B2 in Austria) and XC3 (typically referred to as B1 in Austria) delivered at the construction site. 30 MPa concrete is intended for building structures in general, exposed to freeze-thaw, including residential, commercial and industrial uses. Transport distances were based on US BTS Commodity Flow Surveys 1993, 1997, 2002, 2007. Uncertainty was adjusted accordingly. Refer to the Global transport model available in the support section of the ecoinvent website (https://www.ecoinvent.org/home.html). From concrete plant gate, with concrete mixer truck already loaded. From cradle, i.e. including all upstream activities. This activity ends at the construction site where the ready-mix concrete is delivered. The dataset includes the ready-mix concrete and its transportation to the construction site.
market for concrete, 35MPa | market activity | Cement & Concrete | 2395:Manufacture of articles of concrete, cement and plaster | C - Manufacturing | concrete, 35MPa | 37510: Non-refractory mortars and concretes | The product 'concrete, 35MPa' represents 35MPa ready-mix concrete. Ready-mix concrete consists on mixing cement, aggregates, admixtures and water in a predefined proportion, using an automatic dosing central. 35 MPa concrete is intended for structurally reinforced commercial and industrial usage, exposed to chlorides and freezing and thawing conditions (e.g. bridge, decks, parking decks and ramps, etc.). Megapascal (MPa) is a measure of the compressive strength of concrete (N/mm2). MPa informs of how much pressure can be applied to the concrete product before it cracks or fails. |  | allocatable product | ecoQuery: https://ecoquery.ecoinvent.org/3.12/cutoff/dataset/20679/documentation This is a market activity. Each market represents the consumption mix of a product in a given geography, connecting suppliers with consumers of the same product in the same geographical area. Markets group the producers and also the imports of the product (if relevant) within the same geographical area. They also account for transport to the consumer and for the losses during that process, when relevant.;This is the market for 'concrete, 35MPa', in the Global geography.;In this market, expert judgement was used to develop product specific transport distance estimations.;The product "concrete, 35MPa" represents 35MPa ready-mix concrete. The composition of concrete (for 1 m³) contains: Portland fly ash cement 345 kg, Water 144 kg, Gravel 850 kg, Sand 1045 kg, Admixtures (air-entrainers and superplastisizers) 3.03 kg. This activity starts at the gate of the activities that produce 'concrete, 35MPa', within the geography of Global. From cradle, i.e. including all upstream activities. This activity ends with the supply of 'concrete, 35MPa', to the consumers of this product. Transport is included. Product losses during transportation are assumed negligible and are therefore not included.
market for concrete, 37MPa | market activity | Cement & Concrete | 2395:Manufacture of articles of concrete, cement and plaster | C - Manufacturing | concrete, 37MPa | 37510: Non-refractory mortars and concretes | The product 'concrete, 37MPa' represents 37 MPa ready-mix concrete. Ready-mix concrete consists on mixed cement, aggregates, admixtures and water in a predefined proportion. This product is humidified and contains reinforcement steel or other metals. It is exposed to air and humidity as well as frost-dew cycles and chloride-containing water/deicing agents (spray mist). Exposition class according to EN 206-1: XC4, XD1, XF4. This product is used for vertical or horizontal exterior building parts under direct weathering (exposed to rain, frost, deicing agents (as spray mist) such as construction elements of bridges with spray water, concrete ceilings, park decks, sole bathes. This concrete is for the Swiss geography. |  | allocatable product | ecoQuery: https://ecoquery.ecoinvent.org/3.12/cutoff/dataset/13564/documentation This is a market activity. Each market represents the consumption mix of a product in a given geography, connecting suppliers with consumers of the same product in the same geographical area. Markets group the producers and also the imports of the product (if relevant) within the same geographical area. They also account for transport to the consumer and for the losses during that process, when relevant.;This is the market for 'concrete, for de-icing salt contact', in the geography of Switzerland.;Local market data set for Swiss conditions based on the local production of ready-mixed concrete;The transport distances in this market are taken from a model based on statistics on transport of goods in Switzerland (Valsasina, 2016, Default transport data per commodity group for Switzerland, ecoinvent, www.ecoinvent.org). This activity starts at the gate of the activities that produce 'concrete, for de-icing salt contact', within the geography of Switzerland. From cradle, i.e. including all upstream activities. This activity ends with the supply of 'concrete, for de-icing salt contact', to the consumers of this product. Transport is included. Product losses during transportation are assumed negligible and are therefore not included.
market for concrete, 40MPa | market activity | Cement & Concrete | 2395:Manufacture of articles of concrete, cement and plaster | C - Manufacturing | concrete, 40MPa | 37510: Non-refractory mortars and concretes | The product 'concrete, 40MPa' represents 40MPa ready-mix concrete. Ready-mix concrete consists on mixed cement, aggregates, admixtures and water in a predefined proportion. 40 MPa concrete is intended for building structures in general, not exposed to freeze-thaw, including residential, commercial and industrial uses. Megapascal (MPa) is a measure of the compressive strength of concrete (N/mm2). MPa informs of how much pressure can be applied to the concrete product before it cracks or fails. |  | allocatable product | ecoQuery: https://ecoquery.ecoinvent.org/3.12/cutoff/dataset/19773/documentation This is a market activity. Each market represents the consumption mix of a product in a given geography, connecting suppliers with consumers of the same product in the same geographical area. Markets group the producers and also the imports of the product (if relevant) within the same geographical area. They also account for transport to the consumer and for the losses during that process, when relevant.;The dataset represents 1m3 of ready-mix 40 MPa concrete in Colombia; this dataset covers the period from 2014 to 2016.;Average transportation distance was taken from literature. From concrete plant gate, with concrete mixer truck already loaded. From cradle, i.e. including all upstream activities. This activity ends at the construction site where the ready-mix concrete is delivered. The dataset includes the ready-mix concrete and its transportation to the construction site. Losses due to concrete returned from the construction site have been accounted in the concrete production dataset.
market for concrete, 45MPa | market activity | Cement & Concrete | 2395:Manufacture of articles of concrete, cement and plaster | C - Manufacturing | concrete, 45MPa | 37510: Non-refractory mortars and concretes | The product 'concrete, 45MPa' represents 45 MPa ready-mix and high-strength concrete. Ready-mix concrete consists on mixed cement, aggregates, admixtures and water in a predefined proportion. 45 MPa concrete is used for suspended structural beams and slabs, and pre-cast items such as flagstones and heavy-duty floors such as workshop floors. Megapascal (MPa) is a measure of the compressive strength of concrete (N/mm2). MPa informs of how much pressure can be applied to the concrete product before it cracks or fails. |  | allocatable product | ecoQuery: https://ecoquery.ecoinvent.org/3.12/cutoff/dataset/21149/documentation This is a market activity. Each market represents the consumption mix of a product in a given geography, connecting suppliers with consumers of the same product in the same geographical area. Markets group the producers and also the imports of the product (if relevant) within the same geographical area. They also account for transport to the consumer and for the losses during that process, when relevant.;This is the market for 'concrete, 45MPa', in the geography of South Africa.;Local market data set for South African conditions based on the local production of ready-mixed concrete.The transport distances in this market are weighted averages calculated from primary data is collected from five major ready mix production companies in SA. Ready mix producers represent 34.72% of all concrete producers. Other concrete producers include: (i) concrete product manufacturers (24.32%), Civil construction (12.58%) (iii) Building construction (2.59%), and other end users (23.07%). The data presented in this dataset is representative of ready-mix producers who represent 34.72% of the concrete production market. ;The product "concrete, 45MPa" represents South African 45MPa ready-mix and high-strength concrete. Density: 2,260 kg/m³. The composition of concrete (for 1 m³) contains: Portland fly ash cement 464 kg, Water 147 kg, Gravel 1050kg, Sand 746 kg, Admixtures (air-entrainers and superplastisizers) 4.63kg. This product is used for suspended structural beams and slabs, and pre-cast items such as flagstones and heavy-duty floors such as workshop floors. Megapascal (MPa) is a measure of the compressive strength of concrete (N/mm2). MPa informs of how much pressure can be applied to the concrete product before it cracks or fails. This activity starts at the gate of the activities that produce 'concrete, 45MPa', within the geography of South Africa. From cradle, i.e. including all upstream activities. This activity ends with the supply of 'concrete, 45MPa', to the consumers of this product. Transport is included. Product losses during transportation are assumed negligible and are therefore not included.
market for concrete, 50MPa | market activity | Cement & Concrete | 2395:Manufacture of articles of concrete, cement and plaster | C - Manufacturing | concrete, 50MPa | 37510: Non-refractory mortars and concretes | The product 'concrete, 50MPa' represents 50 MPa ready-mix concrete. Ready-mix concrete consists on mixed cement, aggregates, admixtures and water in a predefined proportion. 50 MPa concrete is intended for structurally reinforced specialty usage, exposed to chlorides and other severe environments, with or without freezing and thawing conditions, and with high durability performances expectations (e.g. work of art etc.). Megapascal (MPa) is a measure of the compressive strength of concrete (N/mm2). MPa informs of how much pressure can be applied to the concrete product before it cracks or fails. |  | allocatable product | ecoQuery: https://ecoquery.ecoinvent.org/3.12/cutoff/dataset/20500/documentation This is a market activity. Each market represents the consumption mix of a product in a given geography, connecting suppliers with consumers of the same product in the same geographical area. Markets group the producers and also the imports of the product (if relevant) within the same geographical area. They also account for transport to the consumer and for the losses during that process, when relevant.;This activity represent the market for 1 m3 of concrete, 20 MPa.;In this market, expert judgement was used to develop product specific transport distance estimations.;[This dataset is meant to replace the following datasets:] The activity start with the product ready for transport at factory gate. From cradle, i.e. including all upstream activities. The activity ends with the delivery of the product to the consumer.
market for concrete, medium strength | market activity | Cement & Concrete | 2395:Manufacture of articles of concrete, cement and plaster | C - Manufacturing | concrete, medium strength | 37510: Non-refractory mortars and concretes | The product 'concrete, medium strength' represents a generic concrete, which is a weighted average of concrete strengths 40-50 MPa based on their production volumes. Medium strength concrete is generally used for construction of bridges and piers. Megapascal (MPa) is a measure of the compressive strength of concrete (N/mm2). MPa informs of how much pressure can be applied to the concrete product before it cracks or fails. |  | allocatable product | ecoQuery: https://ecoquery.ecoinvent.org/3.12/cutoff/dataset/21440/documentation This is a market activity. Each market represents the consumption mix of a product in a given geography, connecting suppliers with consumers of the same product in the same geographical area. Markets group the producers and also the imports of the product (if relevant) within the same geographical area. They also account for transport to the consumer and for the losses during that process, when relevant.;This is the market for 'concrete, medium strength', in the the geography of South Africa. This is a generic market; the suppliers of this market make available this generic product by redirecting a part of the production of several more specific products.;No transport or losses have been considered for the generic product supplied in this market, as the transport modelled in the upstream niche markets for the more specific products do already account it.;The product "concrete, medium strength" represents a generic dataset that was created to facilitate users who do not have specific information about the type of concrete. In the ecoinvent database, concrete, medium strength represents concrete with strengths greater or equal to 40MPa. Medium strength concrete is generally used for construction of bridges and piers. Activity starts with different types of cement grouped to provide cement, unspecified. From cradle, i.e. including all upstream activities. Activity ends with the delivery of the generic product to the consumer.
market for concrete, normal strength | market activity | Cement & Concrete | 2395:Manufacture of articles of concrete, cement and plaster | C - Manufacturing | concrete, normal strength | 37510: Non-refractory mortars and concretes | The product 'concrete, normal strength' represents a generic concrete, which is a weighted average of concrete strengths 20-37 MPa based on their production volumes. Normal strength concrete is generally used for building construction. Megapascal (MPa) is a measure of the compressive strength of concrete (N/mm2). MPa informs of how much pressure can be applied to the concrete product before it cracks or fails. |  | allocatable product | ecoQuery: https://ecoquery.ecoinvent.org/3.12/cutoff/dataset/13173/documentation This is a market activity. Each market represents the consumption mix of a product in a given geography, connecting suppliers with consumers of the same product in the same geographical area. Markets group the producers and also the imports of the product (if relevant) within the same geographical area. They also account for transport to the consumer and for the losses during that process, when relevant.;This is the market for 'concrete, normal strength' in the geography of Switzerland. This is a generic market; the suppliers of this market make available this generic product by redirecting a part of the production of several more specific products.;No transport or losses have been considered for the generic product supplied in this market, as the transport modelled in the upstream niche markets for the more specific products do already account it.;The product 'concrete, normal strength' represents a generic concrete, which is a weighted average of concrete strengths 20-37 MPa based on their production volumes. Normal strength concrete is generally used for building construction. Megapascal (MPa) is a measure of the compressive strength of concrete (N/mm2). MPa informs of how much pressure can be applied to the concrete product before it cracks or fails. Activity starts with different types of cement grouped to provide cement, unspecified. From cradle, i.e. including all upstream activities. Activity ends with the delivery of the generic product to the consumer.
market for condensate from light oil boiler | market activity | Waste Treatment & Recycling | 3700:Sewerage | E - Water supply; sewerage, waste management and remediation activities | condensate from light oil boiler | 3999: Other wastes n.e.c. | 'condensate from light oil boiler' is a by-product (wastewater) produced from industrial sources. It is generated from the operation of condensate boilers powered by light fuel oil. By the database default (and per unit of reference product),'condensate from light oil boiler' has the following physicochemical characteristics: C: 0.0000000041247 kg/m3 , N: 0.002 kg/m3 , P: 0 kg/m3. This by-product can have a regional-specific composition; users are prompted to refer to the properties of this wastewater (in activities treating them) for a detailed elemental composition. This kind of by-product (wastewater) is generated from ordinary transforming activities, and as such can be considered for modelling wastewater outputs of comparable composition. In the ecoinvent database, treatment option/s for this wastewater include: wastewater treatment plant. This by-product can be modelled on two levels: treatment activity and market activity. The former one refers to the specific technology treating the by-product while the latter level represents a mix of treatments. Users are encouraged to inspect the modelling assumptions of the treatment activities and when selecting the market to additionally inspect the treatment mix. Collection and transportation of wastewater is accounted in the respective market activity with the use of sewer infrastructure; Transportation of wastewater through a sewer grid results in losses until the wastewater enters the wastewater treatment plant. Direct emissions due to those losses are considered in the market activity. Losses are regional specific and thus users are encouraged to inspect the regional modelling assumptions. |  | Waste | ecoQuery: https://ecoquery.ecoinvent.org/3.12/cutoff/dataset/18685/documentation This is a market activity, representing a treatment mix. In the case of products needing treatment, market mixes are supplied by the activities treating the product in the geography defined by the market, and they supply the activities needing to treat the product, as they have generated it as a by-product in the Undefined processes (present as a negative input in system models). Transport to the treating facility or losses are also accounted in this type of markets, when relevant.;This is the market for 'condensate from light oil boiler', in Global geography. Transport from producers to consumers of this product in the geography covered by the market is included. The activity starts with the input from the treatment processes. From cradle, i.e. including all upstream activities. A market for a material for treatment (wastes or recyclables) ends with the provision of treatment, i.e. a mix of treatment providers, to activities that generate the reference product as a waste/by-product.
market for conditioned spent nuclear fuel | market activity | Waste Treatment & Recycling | 3822:Treatment and disposal of hazardous waste | E - Water supply; sewerage, waste management and remediation activities | conditioned spent nuclear fuel | 33720: Spent (irradiated) fuel elements (cartridges) of nuclear reactors | 'conditioned spent nuclear fuel' is a solid waste under the category of industrial wastes. It is primarily generated in the treatment process of spent nuclear fuels. 'conditioned spent nuclear fuel' contain the following fractions: 100% nuclear waste. By the database default (and per unit of reference product),'conditioned spent nuclear fuel' has 0% water on wet mass basis (100% dry matter) and it has no Carbon content. It has no heating value. This kind of by-product (recyclable or waste) is generated in a specific treatment process, and as such is not intended to be used as for modelling waste outputs from other activities. In the ecoinvent database, treatment option/s for this by-product include: deposition (interim storage). Based on the aforementioned treatments, this by-product receives, it is a hazardous waste. This by-product can be modelled on two levels: treatment activity and market activity. The former one refers to the specific technology treating the by-product while the latter level represents a mix of treatments. Users are encouraged to inspect the modelling assumptions of the treatment activities and when selecting the market to additionally inspect the treatment mix. Collection and transportation of this by-product is accounted in the respective market activity, users are advised to inspect and modify the average transportation distances for a case specific modelling. |  | Waste | ecoQuery: https://ecoquery.ecoinvent.org/3.12/cutoff/dataset/14933/documentation This is a market activity, representing a treatment mix. In the case of products needing treatment, market mixes are supplied by the activities treating the product in the geography defined by the market, and they supply the activities needing to treat the product, as they have generated it as a by-product in the Undefined processes (present as a negative input in system models). Transport to the treating facility or losses are also accounted in this type of markets, when relevant.;This is the market for 'conditioned spent nuclear fuel', in the geography of Switzerland.;The transport distances in this market are taken from a model based on statistics on transport of goods in Switzerland (Valsasina, 2016, Default transport data per commodity group for Switzerland, ecoinvent, www.ecoinvent.org). The activity starts with the input from the treatment processes. From cradle, i.e. including all upstream activities. A market for a material for treatment (wastes or recyclables) ends with the provision of treatment, i.e. a mix of treatment providers, to activities that generate the reference product as a waste/by-product.
market for construction work, heat and power co-generation unit, 160kW electrical | market activity | Infrastructure & Machinery; Heat; Electricity | 2811:Manufacture of engines and turbines, except aircraft, vehicle and cycle eng | C - Manufacturing | construction work, heat and power co-generation unit, 160kW electrical | 53262: Power plants | This is an infrastructure, representing the service of construction work, heat and power co-generation unit, 160kW electrical. The process represents the construction a solar power plant for electricity production, with five different units: collector field area, receiver system, thermal storage unit, steam generation system and a power block unit. The infrastructure has a capacity of 160 MW and a lifetime of 30 years. The process incudes all the building materials needed for the production, energy and water consumption during the production. |  | allocatable product | ecoQuery: https://ecoquery.ecoinvent.org/3.12/cutoff/dataset/3221/documentation This is a market activity. Each market represents the consumption mix of a product in a given geography, connecting suppliers with consumers of the same product in the same geographical area. Markets group the producers and also the imports of the product (if relevant) within the same geographical area. They also account for transport to the consumer and for the losses during that process, when relevant.;This is the market for 'construction work, heat and power co-generation unit, 160kW electrical', in the Global geography.;Transport from producers to consumers of this product in the geography covered by the market is included.;This is an immobile infrastructure, representing the service of construction work, heat and power co-generation unit, 160kW electrical. The process represents the construction a solar power plant for electricity production, with five different units: collector field area, receiver system, thermal storage unit, steam generation system and a power block unit. The infrastructure has a capacity of 160 MW and a lifetime of 30 years. The process incudes all the building materials needed for the production, energy and water consumption during the production. This activity starts with the built infrastructure ready to use. From cradle, i.e. including all upstream activities. This activity ends with the infrastructure made accessible to the users. Transport or losses are considered irrelevant for this product.
market for consumer electronics, mobile device, smartphone | market activity | Electronics | 2630:Manufacture of communication equipment | C - Manufacturing | consumer electronics, mobile device, smartphone | 47222: Telephones for cellular networks or for other wireless networks | This is an infrastructure, representing 1 unit of a smartphone. Data stem from a LCA study on the Fairphone 1, a mid-range smartphone from 2014 with 4.3 inch display and a total weight of 163.45g |  | allocatable product | ecoQuery: https://ecoquery.ecoinvent.org/3.12/cutoff/dataset/24647/documentation This is a market activity. Each market represents the consumption mix of a product in a given geography, connecting suppliers with consumers of the same product in the same geographical area. Markets group the producers and also the imports of the product (if relevant) within the same geographical area. They also account for transport to the consumer and for the losses during that process, when relevant.;This is the market for 'consumer electronics, mobile device, smartphone', in the Global geography.;Transport from producers to consumers of this product in the geography covered by the market is included. This activity starts at the gate of the activities that produce 'consumer electronics, mobile device, smartphone', within the geography of Global. From cradle, i.e. including all upstream activities. This activity ends with the supply of 'consumer electronics, mobile device, smartphone', to the consumers of this product. Transport is included. Product losses during transportation are assumed negligible and are therefore not included.
market for consumer electronics, mobile device, tablet | market activity | Electronics | 2640:Manufacture of consumer electronics | C - Manufacturing | consumer electronics, mobile device, tablet | 45220: Portable automatic data processing machines weighing not more than 10 kg, such as laptops, notebooks and sub-n[…] | This is an infrastructure, representing 1 unit of a tablet (approx. 10-inch). Data stem from a LCA study of a smartphone scaled to fit the composition and proportions of a tablet. The scaling was done with an average composition of tablets resulting in a weight of 519g per unit. |  | allocatable product | ecoQuery: https://ecoquery.ecoinvent.org/3.12/cutoff/dataset/24545/documentation This is a market activity. Each market represents the consumption mix of a product in a given geography, connecting suppliers with consumers of the same product in the same geographical area. Markets group the producers and also the imports of the product (if relevant) within the same geographical area. They also account for transport to the consumer and for the losses during that process, when relevant.;This is the market for 'consumer electronics, mobile device, tablet', in the Global geography.;Transport from producers to consumers of this product in the geography covered by the market is included. This activity starts at the gate of the activities that produce 'consumer electronics, mobile device, tablet', within the geography of Global. From cradle, i.e. including all upstream activities. This activity ends with the supply of 'consumer electronics, mobile device, tablet', to the consumers of this product. Transport is included. Product losses during transportation are assumed negligible and are therefore not included.
market for container ship | market activity | Infrastructure & Machinery; Transport | 3011:Building of ships and floating structures | C - Manufacturing | container ship | 49314: Other vessels for the transport of goods and other vessels for the transport of both persons and goods | This product is an infrastructure that is used in the service of transportation. The container ship has a lifetime of 25 years, with load capacity of tonnes 59,600 tonnes and an average transport distance 146,928 km/year. The process includes material consumption (steel, copper, plastic, paint etc.), their end-of-life, energy consumption, machinery and emissions of the solvent of painting as NMVOC. |  | allocatable product | ecoQuery: https://ecoquery.ecoinvent.org/3.12/cutoff/dataset/21331/documentation This is a market activity. Each market represents the consumption mix of a product in a given geography, connecting suppliers with consumers of the same product in the same geographical area. Markets group the producers and also the imports of the product (if relevant) within the same geographical area. They also account for transport to the consumer and for the losses during that process, when relevant.;This is the market for 'container ship', in the Global geography.;No transport is considered in this market. Potential transfer from the shipyard to the port of registry is neglected.;This product is a mobile infrastructure that is used in the service of transportation. The container ship has a lifetime of 25 years, with load capacity of 43,000 tonnes and an average transport distance 166,298 km/year. This activity begins with the ship at the gate of the shipyard. From cradle, i.e. including all upstream activities. This activity ends with the ship ready for use.
market for container, for collection of post-consumer waste plastic for recycling | market activity | Infrastructure & Machinery | 2220:Manufacture of plastics products | C - Manufacturing | container, for collection of post-consumer waste plastic for recycling | 36990: Articles of plastics n.e.c. | Container for the collection of post-consumer waste plastic for recycling. The reference product is here modelled as a service, and the material flows at the end of the service life are included in the container production activity. The underlying data for the typical material requirements was obtained from PET Recycling Schweiz and represents the average material requirements over different types of single-way and reusable container types/systems. |  | allocatable product | ecoQuery: https://ecoquery.ecoinvent.org/3.12/cutoff/dataset/16704/documentation This is a market activity. Each market represents the consumption mix of a product in a given geography, connecting suppliers with consumers of the same product in the same geographical area. Markets group the producers and also the imports of the product (if relevant) within the same geographical area. They also account for transport to the consumer and for the losses during that process, when relevant.;This is the market for 'container, for collection of post-consumer waste plastic for recycling', in the geography of Europe without Switzerland.;This market contains no transport or losses, as they are irrelevant for the delivered product.;This is a mobile infrastructure, representing the product of an average waste container that represents material requirements for the collection of 1 kg of post-consumer waste plastic for recycling. The process excludes any losses during production, use, end-of-life and infrastructure needed. This activity starts at the gate of the activities that produce 'container, for collection of post-consumer waste plastic for recycling', within the geography of Europe without Switzerland. From cradle, i.e. including all upstream activities. This activity ends with the supply of container, for collection of post-consumer waste plastic for recycling', to the consumers of this product. Transport or losses are considered irrelevant for this product.
market for containerboard, fluting medium | market activity | Pulp & Paper | 1702:Manufacture of corrugated paper and paperboard and of containers of paper a | C - Manufacturing | containerboard, fluting medium | 32151: Corrugated paper and paperboard | The product 'containerboard, fluting medium' is a specific type of board. Containerboard is the umbrella term for linerboard and fluting medium, which are both required to produce corrugated board. Linerboard is a flat layer of board, which can be further distinguished in kraftliner and testliner, depending on whether it is of virgin or recycled origin, respectively. Fluting medium is the corrugated middle layer between a top and bottom layer of linerboard. Together all three layers constitute corrugated board. This product is a mix of virgin fluting medium (commonly called semichemical fluting) and recycled fluting (wellenstoff). |  | allocatable product | ecoQuery: https://ecoquery.ecoinvent.org/3.12/cutoff/dataset/6576/documentation This is a market activity. Each market represents the consumption mix of a product in a given geography, connecting suppliers with consumers of the same product in the same geographical area. Markets group the producers and also the imports of the product (if relevant) within the same geographical area. They also account for transport to the consumer and for the losses during that process, when relevant.;This is the market for 'containerboard, fluting medium', in the Global geography.;Fluting medium id commonly not traded globally but rather on regional/local markets. This datasets was therefore introduced for the supply of regions which lack local production and markets of corrugated board boxes. Transport distances and modes were estimated based on the ecoinvent default transport assumptions. The estimated amount of transport via transoceanic ship was neglected, because intercontinental trade is not common for this type of product. Losses are assumed negligible for this type of product.;Containerboard is the umbrella term for two different types of board, linerboard and fluting medium, which are both required to produce corrugated board. Linerboard is a flat layer of board, which can be further distinguished in kraftliner and testliner, depending on whether it is of virgin or recycled origin, respectively. Fluting medium is the corrugated middle layer between a top and bottom layer of linerboard. Together all three layers constitute corrugated board. Virgin fluting medium is commonly called semichemical fluting, while recycled fluting can also be called wellenstoff. The activity starts with the finished fluting medium. From cradle, i.e. including all upstream activities. The activity ends at the consuming entity.
market for containerboard, linerboard | market activity | Pulp & Paper | 1702:Manufacture of corrugated paper and paperboard and of containers of paper a | C - Manufacturing | containerboard, linerboard | 32151: Corrugated paper and paperboard | The product 'containerboard, linerboard' is a specific type of board. Containerboard is the umbrella term for linerboard and fluting medium, which are both required to produce corrugated board. Linerboard is a flat layer of board, which can be further distinguished in kraftliner and testliner, depending on whether it is of virgin or recycled origin, respectively. Fluting medium is the corrugated middle layer between a top and bottom layer of linerboard. Together all three layers constitute corrugated board. This product is a mix of virgin and recycled liner board. |  | allocatable product | ecoQuery: https://ecoquery.ecoinvent.org/3.12/cutoff/dataset/7781/documentation This is a market activity. Each market represents the consumption mix of a product in a given geography, connecting suppliers with consumers of the same product in the same geographical area. Markets group the producers and also the imports of the product (if relevant) within the same geographical area. They also account for transport to the consumer and for the losses during that process, when relevant.;This dataset represents the transport of linerboard from the mill to corrugated board box production sites. Linerboard id commonly not traded globally but rather on regional/local markets. This datasets was therefore introduced for the supply of regions which lack local production and markets of corrugated board boxes. Transport distances and modes were estimated based on the ecoinvent default transport assumptions. The estimated amount of transport via transoceanic ship was neglected, because intercontinental trade is not common for this type of product. Losses are assumed negligible for this type of product.;Containerboard is the umbrella term for two different types of board, linerboard and fluting medium, which are both required to produce corrugated board. Linerboard is a flat layer of board, which can be further distinguished in kraftliner and testliner, depending on whether it is of virgin or recycled origin, respectively. Fluting medium is the corrugated middle layer between a top and bottom layer of linerboard. Together all three layers constitute corrugated board. Virgin fluting medium is commonly called semichemical fluting, while recycled fluting can also be called wellenstoff. The activity starts with the finished linerboard From cradle, i.e. including all upstream activities. The activity ends at the consuming entity.
market for containerboard, unspecified | market activity | Pulp & Paper | 1702:Manufacture of corrugated paper and paperboard and of containers of paper a | C - Manufacturing | containerboard, unspecified | 32153: Cartons, boxes, cases, record sleeves and other packing containers (except bags) of paper, paperboard, cellulo[…] | The product 'containerboard, unspecified' represents an US average mix of " kraftliner", "testliner", "semichemical fluting", and " recycled fluting". Containerboard is the umbrella term for linerboard and fluting medium, which are both required to produce corrugated board. Linerboard is a flat layer of board, which can be further distinguished in kraftliner and testliner, depending on whether it is of virgin or recycled origin, respectively. Fluting medium is the corrugated middle layer between a top and bottom layer of linerboard. Together all three layers constitute corrugated board. This product is a mix of virgin and recycled liner board. |  | allocatable product | ecoQuery: https://ecoquery.ecoinvent.org/3.12/cutoff/dataset/25802/documentation This unit process includes transportation information from containerboard facility to box plants, it represents the market for US-average containerboard. "containerboard, unspecified" in the US consists of an average mix of kraftliner (50.7%), 100% recycled linerboard (16.1%), semichemical corrugating medium (18.8%) and 100% recycled corrugating medium (14.4%). ;The ecoinvent "containerboard production, unspecified" in the US therefore corresponds to an average of "containerboard production, kraftliner", "containerboard production, testliner", "containerboard production, semichemical fluting", "containerboard production, recycled fluting" in other geographies.;Containerboard is the umbrella term for two different types of board, linerboard and fluting medium, which are both required to produce corrugated board. Linerboard is a flat layer of board, which can be further distinguished in kraftliner and testliner, depending on whether it is of virgin or recycled origin, respectively. Fluting medium is the corrugated middle layer between a top and bottom layer of linerboard. Together all three layers constitute corrugated board. Virgin fluting medium is commonly called semichemical fluting, while recycled fluting can also be called wellenstoff. Because US data do not allow separate inventories for the distinct types an unspecified containerboard was introduced.;[This dataset is meant to replace the following datasets:] Out gate of containerboard facility From cradle, i.e. including all upstream activities. In gate of box plant
market for continuous dyeing, fibre, cotton | market activity | Textiles | 1313:Finishing of textiles | C - Manufacturing | continuous dyeing, fibre, cotton | 97150: Dyeing and colouring services | This is delivering the service of 'continuous dyeing, fibre, cotton' and includes all necessary materials, energy, water, wastewater (produced within the process) and infrastructure in order to process 1 kg of fibre. Continuous dyeing is a process that applies a uniform and desired colour on the material that is applied. The process is taking place in a continuous manner without separating the work into batches. A user should use this service alongside 1 kg of cotton fibre of their choice. |  | allocatable product | ecoQuery: https://ecoquery.ecoinvent.org/3.12/cutoff/dataset/19953/documentation This is a market activity. In the case of services or immobile infrastructures, markets are connecting suppliers and consumers at a global level. For specific connections at regional level, direct links between the local producing activities and the local consumers are preferred. Transport or losses are logically not relevant for this type of products.;This dataset represents the supply of 1 kg of the service of 'continuous dyeing' from activities that produce it within the geography of GLO. Transportation is excluded in this market. This activity starts at the site that 'continuous dyeing' is offered as service within the geography of this dataset. From cradle, i.e. including all upstream activities. This activity ends with the supply of 1 kg of 'continuous dyeing' to the consumers of this product. Transport is not taken into account. No losses service considered.
market for contouring, brass | market activity | Metals | 2592:Treatment and coating of metals; machining | C - Manufacturing | contouring, brass | 88731: Metal treatment and coating services | This is delivering the service of 'contouring, brass'. During this process, billets of brass are preheated and extruded and drawn into tubes with a variety of diameters and thickness in a number of "passes". The service includes the input of brass, other additives, energy consumption, water consumption, production infrastructure and emissions. |  | allocatable product | ecoQuery: https://ecoquery.ecoinvent.org/3.12/cutoff/dataset/5217/documentation This is a market activity. In the case of services or immobile infrastructures, markets are connecting suppliers and consumers at a global level. For specific connections at regional level, direct links between the local producing activities and the local consumers are preferred. Transport or losses are logically not relevant for this type of products.;This is the market for 'contouring, brass', in the Global geography.;This market contains no transport or losses, as they are irrelevant for the delivered product.;This is delivering the service of 'contouring, brass'. During this process, billets of brass are preheated and extruded and drawn into tubes with a variety of diameters and thickness in a number of "passes". The service includes the input of brass, other additives, energy consumption, water consumption, production infrastructure and emissions. This activity starts with the service generation. From cradle, i.e. including all upstream activities. This activity ends with the service supplied to its consumers. Transport or losses are considered irrelevant for this product.
market for contouring, bronze | market activity | Metals | 2592:Treatment and coating of metals; machining | C - Manufacturing | contouring, bronze | 88731: Metal treatment and coating services | This is delivering the service of 'contouring, bronze'.During this process, billets of bronze are preheated and extruded and drawn into tubes with a variety of diameters and thickness in a number of "passes". The service includes the input of bronze, other additives, energy consumption, water consumption, production infrastructure and emissions. |  | allocatable product | ecoQuery: https://ecoquery.ecoinvent.org/3.12/cutoff/dataset/526/documentation This is a market activity. In the case of services or immobile infrastructures, markets are connecting suppliers and consumers at a global level. For specific connections at regional level, direct links between the local producing activities and the local consumers are preferred. Transport or losses are logically not relevant for this type of products.;This is the market for 'contouring, bronze', in the Global geography.;This market contains no transport or losses, as they are irrelevant for the delivered product.;This is delivering the service of 'contouring, bronze'.During this process, billets of bronze are preheated and extruded and drawn into tubes with a variety of diameters and thickness in a number of "passes". The service includes the input of bronze, other additives, energy consumption, water consumption, production infrastructure and emissions. This activity starts with the service generation. From cradle, i.e. including all upstream activities. This activity ends with the service supplied to its consumers. Transport or losses are considered irrelevant for this product.
market for control cabinet, heat and power co-generation unit, 160kW electrical | market activity | Infrastructure & Machinery; Heat; Electricity | 2811:Manufacture of engines and turbines, except aircraft, vehicle and cycle eng | C - Manufacturing | control cabinet, heat and power co-generation unit, 160kW electrical | 43430: Parts for the goods of subclasses 43410 and 43420; parts of non-electric bakery ovens | This is an infrastructure, representing the production of a control cabinet, heat and power co-generation unit, 160kW. The size of the control cabinet is 1.8*2*0.6 m3. The infrastructure has a capacity of 160kW and an assumed lifetime 100,000 h. |  | allocatable product | ecoQuery: https://ecoquery.ecoinvent.org/3.12/cutoff/dataset/1617/documentation This is a market activity. Each market represents the consumption mix of a product in a given geography, connecting suppliers with consumers of the same product in the same geographical area. Markets group the producers and also the imports of the product (if relevant) within the same geographical area. They also account for transport to the consumer and for the losses during that process, when relevant.;This is the market for 'control cabinet, heat and power co-generation unit, 160kW electrical', in the Global geography.;Transport from producers to consumers of this product in the geography covered by the market is included.;This is an immobile infrastructure, representing the production of a control cabinet, heat and power co-generation unit, 160kW. The size of the control cabinet is 1.8*2*0.6 m3. The infrastructure has a capacity of 160kW and an assumed lifetime 100,000 h. This activity starts with the built infrastructure ready to use. From cradle, i.e. including all upstream activities. This activity ends with the infrastructure made accessible to the users. Transport or losses are considered irrelevant for this product.
market for controller, for electric scooter | market activity | Electronics | 2710:Manufacture of electric motors, generators, transformers and electricity di | C - Manufacturing | controller, for electric scooter | 49941: Parts and accessories of motorcycles and side-cars | This product represents 1 kg of a controller suitable for the power electronics of an electric scooter. It comprises the various electronic components making out the logic control unit and the power transistors (IGBTs). The original data was collected for a device of approximately 1.3 kg weight. |  | allocatable product | ecoQuery: https://ecoquery.ecoinvent.org/3.12/cutoff/dataset/6896/documentation This is a market activity. Each market represents the consumption mix of a product in a given geography, connecting suppliers with consumers of the same product in the same geographical area. Markets group the producers and also the imports of the product (if relevant) within the same geographical area. They also account for transport to the consumer and for the losses during that process, when relevant.;This is the market for 'controller, for electric scooter', in the Global geography.;Transport from producers to consumers of this product in the geography covered by the market is included. This activity starts at the gate of the activities that produce 'controller, for electric scooter', within the geography of Global. From cradle, i.e. including all upstream activities. This activity ends with the supply of 'controller, for electric scooter', to the consumers of this product. Transport is included. Product losses during transportation are assumed negligible and are therefore not included.
market for converter, for electric passenger car | market activity | Infrastructure & Machinery; Transport | 2930:Manufacture of parts and accessories for motor vehicles | C - Manufacturing | converter, for electric passenger car | 46132: Parts of electrical transformers, static converters and inductors | This product represents 1 kg of a converter used in the power electronics of the drivetrain of an electronic passenger car. The converter adjusts the voltage of the current from the batteries to the level required by the electric motor. This product is based on a converter with specific weight of 4.5kg and is suitable for a 100kW electric drivetrain. |  | allocatable product | ecoQuery: https://ecoquery.ecoinvent.org/3.12/cutoff/dataset/6933/documentation This is a market activity. Each market represents the consumption mix of a product in a given geography, connecting suppliers with consumers of the same product in the same geographical area. Markets group the producers and also the imports of the product (if relevant) within the same geographical area. They also account for transport to the consumer and for the losses during that process, when relevant.;This is the market for 'converter, for electric passenger car', in the Global geography.;Transport from producers to consumers of this product in the geography covered by the market is included. This activity starts at the gate of the activities that produce 'converter, for electric passenger car', within the geography of Global. From cradle, i.e. including all upstream activities. This activity ends with the supply of 'converter, for electric passenger car', to the consumers of this product. Transport is included. Product losses during transportation are assumed negligible and are therefore not included.
market for conveyor belt | market activity | Infrastructure & Machinery; Transport | 2816:Manufacture of lifting and handling equipment | C - Manufacturing | conveyor belt | 43550: Pneumatic and other continuous action elevators and conveyors, for goods or materials | This item represents a conveyor belt. It is used to provide the service of transport for goods. The transportation of goods takes place on the belt which is moving along a given distance. The conveyor belt operates with electricity. Its lifetime is estimated to be 30 years. |  | allocatable product | ecoQuery: https://ecoquery.ecoinvent.org/3.12/cutoff/dataset/1771/documentation This is a market activity. Each market represents the consumption mix of a product in a given geography, connecting suppliers with consumers of the same product in the same geographical area. Markets group the producers and also the imports of the product (if relevant) within the same geographical area. They also account for transport to the consumer and for the losses during that process, when relevant.;This dataset represents the global marke for conveyor belts. Trade statistics (UN comtrade) indicate that the major share of conveyor belt production is traded globally. Therefore, no regional market datasets were created. This activity begins with the conveyor belt leaving the factory gate. From cradle, i.e. including all upstream activities. This activity ends with the delivery of the conveyor belt to the site of installation.
market for cookstove | market activity | Infrastructure & Machinery | 2750:Manufacture of domestic appliances | C - Manufacturing | cookstove | 448: Domestic appliances and parts thereof | Production data are from Jungbluth 1997. |  | allocatable product | ecoQuery: https://ecoquery.ecoinvent.org/3.12/cutoff/dataset/21678/documentation This is a market activity. Each market represents the consumption mix of a product in a given geography, connecting suppliers with consumers of the same product in the same geographical area. Markets group the producers and also the imports of the product (if relevant) within the same geographical area. They also account for transport to the consumer and for the losses during that process, when relevant.;This activity represents the market for 1 unit of cookstove. Transport information are taken from the ecoinvent GLO transport model, excel accessible on the ecoinvent website "Default Transport Assumptions". Air transport is excluded based on expert judgement. The activity starts at factory gate with the final product ready for transport (packaging is not included). From cradle, i.e. including all upstream activities. The activity includes the transport of the final good to the consumer.
market for cooling energy | market activity | Heat; Electricity | 3530:Steam and air conditioning supply | D - Electricity, gas, steam and air conditioning supply | cooling energy | 69220: Distribution of steam, hot water and air-conditioning supply through mains (on own account) | cooling energy' describes a single stage absorption chiller operated with heat from a natural gas, 1.67 MJ heat from natural gas are turned into 1 MJ of cooling energy. It includes heat and water loss. The module also includes heat input from a 160kWel cogeneration unit, electricity and water needed for operation and infrastructure. The supply temperature of the chilled water is 6°C. |  | allocatable product | ecoQuery: https://ecoquery.ecoinvent.org/3.12/cutoff/dataset/8386/documentation This is a market activity. Each market represents the consumption mix of a product in a given geography, connecting suppliers with consumers of the same product in the same geographical area. Markets group the producers and also the imports of the product (if relevant) within the same geographical area. They also account for transport to the consumer and for the losses during that process, when relevant.;This is the market for 'cooling energy', in the Global geography.;This market contains no transport or losses, as they are irrelevant for the delivered product.;cooling energy' describes a single stage absorption chiller operated with heat from a natural gas, 1.67 MJ heat from natural gas are turned into 1 MJ of cooling energy. It includes heat and water loss. The module also includes heat input from a 160kWel cogeneration unit, electricity and water needed for operation and infrastructure. The supply temperature of the chilled water is 6°C. This activity starts at the gate of the activities that produce 'cooling energy', within the geography of Global. From cradle, i.e. including all upstream activities. This activity ends with the supply of cooling energy', to the consumers of this product. Transport or losses are considered irrelevant for this product.
market for cooling energy, at -100 °C | market activity | Chemicals; Heat | 3530:Steam and air conditioning supply | D - Electricity, gas, steam and air conditioning supply | cooling energy, at -100 °C | 69220: Distribution of steam, hot water and air-conditioning supply through mains (on own account) | The service "cooling energy at -100 °C" represents the provision of cooling for process streams at temperatures above, and close to, -100°C. The dataset is targeted for the provision of industrial-scale cooling, which is typically facilitated through 2- or 3-stage compression refrigeration systems. |  | allocatable product | ecoQuery: https://ecoquery.ecoinvent.org/3.12/cutoff/dataset/27938/documentation This is a market activity. Each market represents the consumption mix of a product in a given geography, connecting suppliers with consumers of the same product in the same geographical area. Markets group the producers and also the imports of the product (if relevant) within the same geographical area. They also account for transport to the consumer and for the losses during that process, when relevant.;This is the market for 'cooling energy, at -100 °C', in the Global geography.;This market contains no transport or losses, as they are irrelevant for the delivered product.;This product represents cooling energy measured in MJ aiming on cooling process streams at -100°C. The dataset is targeted for industrial-scale cooling systems. This activity starts at the gate of the activities that produce cooling at -100 °C. From cradle, i.e. including all upstream activities. The activity ends with the supply of cooling energy to the customers of this product. As this service is considered to be generated and used at the production site, no transport requirements are included.
market for cooling energy, at -15 °C | market activity | Chemicals; Heat | 3530:Steam and air conditioning supply | D - Electricity, gas, steam and air conditioning supply | cooling energy, at -15 °C | 69220: Distribution of steam, hot water and air-conditioning supply through mains (on own account) | The service "cooling energy at -15 °C" represents the provision of cooling for process streams at temperatures above, and close to, -15°C. The dataset is targeted for the provision of industrial-scale cooling, which is typically facilitated through 1-stage compression refrigeration systems. |  | allocatable product | ecoQuery: https://ecoquery.ecoinvent.org/3.12/cutoff/dataset/30356/documentation This is a market activity. Each market represents the consumption mix of a product in a given geography, connecting suppliers with consumers of the same product in the same geographical area. Markets group the producers and also the imports of the product (if relevant) within the same geographical area. They also account for transport to the consumer and for the losses during that process, when relevant.;This is the market for 'cooling energy, at -15 °C', in the Global geography.;This market contains no transport or losses, as they are irrelevant for the delivered product.;This product represents cooling energy measured in MJ aiming on cooling process streams at -15°C. The dataset is targeted for industrial-scale cooling systems. This activity starts at the gate of the activities that produce cooling at -15 °C. From cradle, i.e. including all upstream activities. The activity ends with the supply of cooling energy to the customers of this product. As this service is considered to be generated and used at the production site, no transport requirements are included.
market for cooling energy, at -160 °C | market activity | Chemicals; Heat | 3530:Steam and air conditioning supply | D - Electricity, gas, steam and air conditioning supply | cooling energy, at -160 °C | 69220: Distribution of steam, hot water and air-conditioning supply through mains (on own account) | The service "cooling energy at -160 °C" represents the provision of cooling for process streams at temperatures above, and close to, -160°C. The dataset is targeted for the provision of industrial-scale cooling, which is typically facilitated through 3-stage compression refrigeration systems. |  | allocatable product | ecoQuery: https://ecoquery.ecoinvent.org/3.12/cutoff/dataset/28340/documentation This is a market activity. Each market represents the consumption mix of a product in a given geography, connecting suppliers with consumers of the same product in the same geographical area. Markets group the producers and also the imports of the product (if relevant) within the same geographical area. They also account for transport to the consumer and for the losses during that process, when relevant.;This is the market for 'cooling energy, at -160 °C', in the Global geography.;This market contains no transport or losses, as they are irrelevant for the delivered product.;This product represents cooling energy measured in MJ aiming on cooling process streams at -160°C. The dataset is targeted for industrial-scale cooling systems. This activity starts at the gate of the activities that produce cooling at -160 °C. From cradle, i.e. including all upstream activities. The activity ends with the supply of cooling energy to the customers of this product. As this service is considered to be generated and used at the production site, no transport requirements are included.
market for cooling energy, at -25 °C | market activity | Chemicals; Heat | 3530:Steam and air conditioning supply | D - Electricity, gas, steam and air conditioning supply | cooling energy, at -25 °C | 69220: Distribution of steam, hot water and air-conditioning supply through mains (on own account) | The service "cooling energy at -25 °C" represents the provision of cooling for process streams at temperatures above, and close to, -25°C. The dataset is targeted for the provision of industrial-scale cooling, which is typically facilitated through 1-stage compression refrigeration systems. |  | allocatable product | ecoQuery: https://ecoquery.ecoinvent.org/3.12/cutoff/dataset/29707/documentation This is a market activity. Each market represents the consumption mix of a product in a given geography, connecting suppliers with consumers of the same product in the same geographical area. Markets group the producers and also the imports of the product (if relevant) within the same geographical area. They also account for transport to the consumer and for the losses during that process, when relevant.;This is the market for 'cooling energy, at -25 °C', in the Global geography.;This market contains no transport or losses, as they are irrelevant for the delivered product.;This product represents cooling energy measured in MJ aiming on cooling process streams at -25°C. The dataset is targeted for industrial-scale cooling systems. This activity starts at the gate of the activities that produce cooling at -25 °C. From cradle, i.e. including all upstream activities. The activity ends with the supply of cooling energy to the customers of this product. As this service is considered to be generated and used at the production site, no transport requirements are included.
market for cooling energy, at -45 °C | market activity | Chemicals; Heat | 3530:Steam and air conditioning supply | D - Electricity, gas, steam and air conditioning supply | cooling energy, at -45 °C | 69220: Distribution of steam, hot water and air-conditioning supply through mains (on own account) | The service "cooling energy at -45 °C" represents the provision of cooling for process streams at temperatures above, and close to, -45°C. The dataset is targeted for the provision of industrial-scale cooling, which is typically facilitated through 1-stage compression refrigeration systems. |  | allocatable product | ecoQuery: https://ecoquery.ecoinvent.org/3.12/cutoff/dataset/29406/documentation This is a market activity. Each market represents the consumption mix of a product in a given geography, connecting suppliers with consumers of the same product in the same geographical area. Markets group the producers and also the imports of the product (if relevant) within the same geographical area. They also account for transport to the consumer and for the losses during that process, when relevant.;This is the market for 'cooling energy, at -45 °C', in the Global geography.;This market contains no transport or losses, as they are irrelevant for the delivered product.;This product represents cooling energy measured in MJ aiming on cooling process streams at -45°C. The dataset is targeted for industrial-scale cooling systems. This activity starts at the gate of the activities that produce cooling at -45 °C. From cradle, i.e. including all upstream activities. The activity ends with the supply of cooling energy to the customers of this product. As this service is considered to be generated and used at the production site, no transport requirements are included.
market for cooling energy, at -55 °C | market activity | Chemicals; Heat | 3530:Steam and air conditioning supply | D - Electricity, gas, steam and air conditioning supply | cooling energy, at -55 °C | 69220: Distribution of steam, hot water and air-conditioning supply through mains (on own account) | The service "cooling energy at -55 °C" represents the provision of cooling for process streams at temperatures above, and close to, -55°C. The dataset is targeted for the provision of industrial-scale cooling, which is typically facilitated through 2-stage compression refrigeration systems. |  | allocatable product | ecoQuery: https://ecoquery.ecoinvent.org/3.12/cutoff/dataset/28405/documentation This is a market activity. Each market represents the consumption mix of a product in a given geography, connecting suppliers with consumers of the same product in the same geographical area. Markets group the producers and also the imports of the product (if relevant) within the same geographical area. They also account for transport to the consumer and for the losses during that process, when relevant.;This is the market for 'cooling energy, at -55 °C', in the Global geography.;This market contains no transport or losses, as they are irrelevant for the delivered product.;This product represents cooling energy measured in MJ aiming on cooling process streams at -55°C. The dataset is targeted for industrial-scale cooling systems. This activity starts at the gate of the activities that produce cooling at -55 °C. From cradle, i.e. including all upstream activities. The activity ends with the supply of cooling energy to the customers of this product. As this service is considered to be generated and used at the production site, no transport requirements are included.
market for copper cake | market activity | Metals; Waste Treatment & Recycling | 2420:Manufacture of basic precious and other non-ferrous metals | C - Manufacturing | copper cake | 41412: Unrefined copper; copper anodes for electrolytic refining | 'copper cake' is a metal. It has a 48.23 % copper content which is a transition metal. It is a by-product generated during the production of hydrometallurgical primary zinc. It can be used in the following applications and/or processes: alloys manufacturing, rolling forms production like sheets and batteries. |  | allocatable product | ecoQuery: https://ecoquery.ecoinvent.org/3.12/cutoff/dataset/13622/documentation This is a market activity, representing a treatment mix. In the case of products needing treatment, market mixes are supplied by the activities treating the product in the geography defined by the market, and they supply the activities needing to treat the product, as they have generated it as a by-product in the Undefined processes (present as a negative input in system models). Transport to the treating facility or losses are also accounted in this type of markets, when relevant.;This is the market for 'copper cake', in the Global geography.;Transport from producers to consumers of this product in the geography covered by the market is included. The activity starts with the input from the treatment processes. From cradle, i.e. including all upstream activities. A market for a material for treatment (wastes or recyclables) ends with the provision of treatment, i.e. a mix of treatment providers, to activities that generate the reference product as a waste/by-product.
market for copper carbonate | market activity | Chemicals | 2011:Manufacture of basic chemicals | C - Manufacturing | copper carbonate | 34220: Zinc oxide; zinc peroxide; chromium oxides and hydroxides; manganese oxides; iron oxides and hydroxides; earth[…] | 'copper carbonate' is an inorganic substance with a CAS no. : 001184-64-1. It is called 'copper;carbonate' under IUPAC naming and its molecular formula is: CCuO3. It is solid under normal conditions of temperature and pressure and appears as a gray powder. It is modelled as a pure substance. Modelling this substance in a solution requires the user to add the solvent of their choice in their models. On a consumer level, is used in the following products: pigments, pyrotechnics, insecticides, copper salts, coloring brass black, astringent in pomade preparations, antidote for phosphorus poisoning, smut preventive, fungicide for seed treatment, feed additive There is no publicly available information about the consumption of this substance on industrial sites. | 001184-64-1 | allocatable product | ecoQuery: https://ecoquery.ecoinvent.org/3.12/cutoff/dataset/4270/documentation This is a market activity. Each market represents the consumption mix of a product in a given geography, connecting suppliers with consumers of the same product in the same geographical area. Markets group the producers and also the imports of the product (if relevant) within the same geographical area. They also account for transport to the consumer and for the losses during that process, when relevant.;This is the market for 'copper carbonate', in the Global geography.;Transport from producers to consumers of this product in the geography covered by the market is included.;copper carbonate' is an inorganic substance with a CAS no. : 001184-64-1. It is called 'copper;carbonate' under IUPAC naming and its molecular formula is: CCuO3. It is solid under normal conditions of temperature and pressure and appears as a gray powder. It is modelled as a pure substance. On a consumer level, is used in the following products: pigments, pyrotechnics, insecticides, copper salts, colour ing brass black, astringent in pomade preparations, antidote for phosphorus poisoning, smut preventive, fungicide for seed treatment, feed additive There is no publicly available information about the consumption of this substance on industrial sites. This activity starts at the gate of the activities that produce 'copper carbonate', within the geography of Global. From cradle, i.e. including all upstream activities. This activity ends with the supply of 'copper carbonate', to the consumers of this product. Transport is included. Product losses during transportation are assumed negligible and are therefore not included.
market for copper collector foil, for Li-ion battery | market activity | Batteries | 2790:Manufacture of other electrical equipment | C - Manufacturing | copper collector foil, for Li-ion battery | 46430: Parts of primary cells, primary batteries and electric accumulators (including separators) | The copper collector foil is used as an anode foil in the manufacturing of lithium-ion batteries. |  | allocatable product | ecoQuery: https://ecoquery.ecoinvent.org/3.12/cutoff/dataset/24958/documentation This is a market activity. Each market represents the consumption mix of a product in a given geography, connecting suppliers with consumers of the same product in the same geographical area. Markets group the producers and also the imports of the product (if relevant) within the same geographical area. They also account for transport to the consumer and for the losses during that process, when relevant.;This is the market for 'copper collector foil, for Li-ion battery', in the Global geography.;Transport from producers to consumers of this product in the geography covered by the market is included. This activity starts at the gate of the activities that produce 'copper collector foil, for Li-ion battery', within the geography of Global. From cradle, i.e. including all upstream activities. This activity ends with the supply of 'copper collector foil, for Li-ion battery', to the consumers of this product. Transport is included. Product losses during transportation are assumed negligible and are therefore not included.
market for copper concentrate, sulfide ore | market activity | Resource Extraction; Metals | 0729:Mining of other non-ferrous metal ores | B - Mining and quarrying | copper concentrate, sulfide ore | 14290: Other non-ferrous metal ores and concentrates (other than uranium or thorium ores and concentrates) | 'copper concentrate, sulfide ore' is a metal. It has a 29.63% copper content, which is a transition metal. It is the direct product from mining and beneficiation and a by-product of smelting and refining of nickel concentrate. It is in a form of powder. It can be used in the following applications and/or processes: production of copper metal. |  | allocatable product | ecoQuery: https://ecoquery.ecoinvent.org/3.12/cutoff/dataset/637/documentation This is a market activity. Each market represents the consumption mix of a product in a given geography, connecting suppliers with consumers of the same product in the same geographical area. Markets group the producers and also the imports of the product (if relevant) within the same geographical area. They also account for transport to the consumer and for the losses during that process, when relevant.;This is the market for 'copper concentrate, sulfide ore', in the Global geography.;Transport from producers to consumers of this product in the geography covered by the market is included. This activity starts at the gate of the activities that produce 'copper concentrate, sulfide ore', within the geography of Global. From cradle, i.e. including all upstream activities. This activity ends with the supply of copper concentrate, sulfide ore', to the consumers of this product. Transport is included. Product losses during transportation are assumed negligible and are therefore not included.
market for copper in car shredder residue | market activity | Waste Treatment & Recycling; Metals | 3821:Treatment and disposal of non-hazardous waste | E - Water supply; sewerage, waste management and remediation activities | copper in car shredder residue | 39361: Waste and scrap of copper | 'copper in car shredder residue' is a solid waste under the category of industrial wastes. It is primarily generated in automotive shredding treatment process. 'copper in car shredder residue' contain the following fractions: 50% copper in Automotive Shredder Residue (ASR) burnable and 50% copper in ASR inert. By the database default (and per unit of reference product),'copper in car shredder residue' has 0% water on wet mass basis (100% dry matter) and it has no Carbon content. It has no heating value. This kind of by-product (recyclable or waste) can be generated from ordinary transforming activities, and as such can be considered for modelling waste outputs of comparable composition. In the ecoinvent database, treatment option/s for this by-product include: thermal (municipal incineration). Based on the aforementioned treatments, this by-product receives, it is a non-hazardous waste. This by-product can be modelled on two levels: treatment activity and market activity. The former one refers to the specific technology treating the by-product while the latter level represents a mix of treatments. Users are encouraged to inspect the modelling assumptions of the treatment activities and when selecting the market to additionally inspect the treatment mix. Collection and transportation of this by-product is accounted in the respective market activity, users are advised to inspect and modify the average transportation distances for a case specific modelling. | 7440-50-8 | Waste | ecoQuery: https://ecoquery.ecoinvent.org/3.12/cutoff/dataset/18447/documentation This is a market activity, representing a treatment mix. In the case of products needing treatment, market mixes are supplied by the activities treating the product in the geography defined by the market, and they supply the activities needing to treat the product, as they have generated it as a by-product in the Undefined processes (present as a negative input in system models). Transport to the treating facility or losses are also accounted in this type of markets, when relevant. This is the market for 'copper in car shredder residue' in the geography of Switzerland. Transport from producers to consumers of this product in the geography covered by the market is included. The activity starts with the input from the treatment processes. From cradle, i.e. including all upstream activities. A market for a material for treatment (wastes or recyclables) ends with the provision of treatment, i.e. a mix of treatment providers, to activities that generate the reference product as a waste/by-product.
market for copper oxide | market activity | Chemicals | 2011:Manufacture of basic chemicals | C - Manufacturing | copper oxide | 34220: Zinc oxide; zinc peroxide; chromium oxides and hydroxides; manganese oxides; iron oxides and hydroxides; earth[…] | 'copper oxide' is a metal and it is an odourless inorganic substance. Copper is a transition metal. It is the direct product of hydrometallurgy and it is in a form of powder. It can be used in the following applications and/or processes: production of compounds for wood preservation, as a precursor of a variety of copper (II) salts, in the feed industry (additives), in the glass and ceramic industry as pigment. | 1317-38-0 | allocatable product | ecoQuery: https://ecoquery.ecoinvent.org/3.12/cutoff/dataset/3248/documentation This is a market activity. Each market represents the consumption mix of a product in a given geography, connecting suppliers with consumers of the same product in the same geographical area. Markets group the producers and also the imports of the product (if relevant) within the same geographical area. They also account for transport to the consumer and for the losses during that process, when relevant.;This is the market for 'copper oxide', in the Global geography.;Transport from producers to consumers of this product in the geography covered by the market is included. This activity starts at the gate of the activities that produce 'copper oxide', within the geography of Global. From cradle, i.e. including all upstream activities. This activity ends with the supply of 'copper oxide', to the consumers of this product. Transport is included. Product losses during transportation are assumed negligible and are therefore not included.
market for copper scrap, sorted, pressed | market activity | Waste Treatment & Recycling; Metals | 2420:Manufacture of basic precious and other non-ferrous metals | C - Manufacturing | copper scrap, sorted, pressed | 39361: Waste and scrap of copper | 'copper scrap, sorted, pressed' is a solid waste under the category of industrial wastes. It can be sourced in many and various ways and therefore it can belong in the following waste categories: construction and demolition. It is primarily generated in construction activities and during waste treatment processes. 'copper scrap, sorted, pressed' contain the following fractions: 100% copper scrap. By the database default (and per unit of reference product),'copper scrap, sorted, pressed' has 0% water on wet mass basis (100% dry matter) and it has no Carbon content. It has no heating value. This kind of by-product (recyclable or waste) is generated from ordinary transforming activities, and as such can be considered for modelling waste outputs of comparable composition. In the ecoinvent database, this by-product is used in the following processes: treatment of copper scrap by electrolytic refining. This by-product can be modelled on two levels: treatment activity and market activity. The former one refers to the specific technology treating the by-product while the latter level represents a mix of treatments. Users are encouraged to inspect the modelling assumptions of the treatment activities and when selecting the market to additionally inspect the treatment mix. Collection and transportation of this by-product is accounted in the respective market activity, users are advised to inspect and modify the average transportation distances for a case specific modelling. |  | Recyclable | ecoQuery: https://ecoquery.ecoinvent.org/3.12/cutoff/dataset/4119/documentation This is a market activity, representing a treatment mix. In the case of products needing treatment, market mixes are supplied by the activities treating the product in the geography defined by the market, and they supply the activities needing to treat the product, as they have generated it as a by-product in the Undefined processes (present as a negative input in system models). Transport to the treating facility or losses are also accounted in this type of markets, when relevant.;This is the market for 'copper scrap, sorted, pressed', in the Global geography.;Transport from producers to consumers of this product in the geography covered by the market is included. The activity starts with the input from the treatment processes. From cradle, i.e. including all upstream activities. A market for a material for treatment (wastes or recyclables) ends with the provision of treatment, i.e. a mix of treatment providers, to activities that generate the reference product as a waste/by-product.
market for copper slag | market activity | Waste Treatment & Recycling | 3822:Treatment and disposal of hazardous waste | E - Water supply; sewerage, waste management and remediation activities | copper slag | 39361: Waste and scrap of copper | 'copper slag' is a solid waste under the category of industrial wastes. It is primarily generated in smelting of copper. 'copper slag' contain the following fractions: 100% copper slag. By the database default (and per unit of reference product),'copper slag' has 0% water on wet mass basis (100% dry matter) and it has no Carbon content. It has a lower heating value of 0 MJ/kg . This kind of by-product (recyclable or waste) is generated in a specific treatment process, and as such is not intended to be used as for modelling waste outputs from other activities. In the ecoinvent database, treatment option/s for this by-product include: deposition (residual material landfill). Based on the aforementioned treatments, this by-product receives, it is a hazardous waste. This by-product can be modelled on two levels: treatment activity and market activity. The former one refers to the specific technology treating the by-product while the latter level represents a mix of treatments. Users are encouraged to inspect the modelling assumptions of the treatment activities and when selecting the market to additionally inspect the treatment mix. Collection and transportation of this by-product is accounted in the respective market activity, users are advised to inspect and modify the average transportation distances for a case specific modelling. |  | Waste | ecoQuery: https://ecoquery.ecoinvent.org/3.12/cutoff/dataset/20973/documentation This is a market activity, representing a treatment mix. In the case of products needing treatment, market mixes are supplied by the activities treating the product in the geography defined by the market, and they supply the activities needing to treat the product, as they have generated it as a by-product in the Undefined processes (present as a negative input in system models). Transport to the treating facility or losses are also accounted in this type of markets, when relevant. This is the market for ''copper slag'' in Global geography. Transport from producers to consumers of this product in the geography covered by the market is included. The activity starts with the input from the treatment processes. From cradle, i.e. including all upstream activities. A market for a material for treatment (wastes or recyclables) ends with the provision of treatment, i.e. a mix of treatment providers, to activities that generate the reference product as a waste/by-product.
market for copper smelting facility | market activity | Infrastructure & Machinery; Metals | 4100:Construction of buildings | F - Construction | copper smelting facility | 53269: Other constructions for manufacturing | This is an immobile infrastructure, representing the construction of a copper smelting facility. The facility includes a Kaldo converter and converter aisle, with a yearly production of 250,000 tons metals and a service lifetime of 50 years. The process includes building and decommission. |  | allocatable product | ecoQuery: https://ecoquery.ecoinvent.org/3.12/cutoff/dataset/6939/documentation This is a market activity. In the case of services or immobile infrastructures, markets are connecting suppliers and consumers at a global level. For specific connections at regional level, direct links between the local producing activities and the local consumers are preferred. Transport or losses are logically not relevant for this type of products.;This is the market for 'copper smeting facility', in the Global geography.;This market contains no transport or losses, as they are irrelevant for the delivered product.;This is an immobile infrastructure, representing the construction of a copper smelting facility. The facility includes a Kaldo converter and converter aisle, with a yearly production of 250,000 tons metals and a service lifetime of 50 years. The process includes building and decommission. This activity starts with the built infrastructure ready to use. From cradle, i.e. including all upstream activities. This activity ends with the infrastructure made accessible to the users. Transport or losses are considered irrelevant for this product.
market for copper sulfate | market activity | Chemicals | 2011:Manufacture of basic chemicals | C - Manufacturing | copper sulfate | 34240: Phosphates of triammonium; salts and peroxysalts of inorganic acids and metals n.e.c. | 'copper sulfate' is an inorganic substance with a CAS no. : 007758-98-7. It is called 'copper;sulfate' under IUPAC naming and its molecular formula is: CuO4S. It is solid under normal conditions of temperature and pressure and it appears as a grayish white powder with a pleasant odor. It is soluble in water (very soluble in hot water). It is modelled as a pure substance. Modelling this substance in a solution requires the user to add the solvent of their choice in their models. On a consumer level, is used in the following products: fertilisers, coating products, fillers, putties, plasters, modelling clay, leather treatment products, lubricants and greases, photo-chemicals, polishes and waxes, textile treatment products and dyes, washing & cleaning products, cosmetics and personal care products, adhesives and sealants, polymers and inks and toners. There is no publicly available information about the consumption of this substance on industrial sites. | 7758-98-7 | allocatable product | ecoQuery: https://ecoquery.ecoinvent.org/3.12/cutoff/dataset/733/documentation This is a market activity. Each market represents the consumption mix of a product in a given geography, connecting suppliers with consumers of the same product in the same geographical area. Markets group the producers and also the imports of the product (if relevant) within the same geographical area. They also account for transport to the consumer and for the losses during that process, when relevant.;This is the market for 'copper sulfate', in the Global geography.;Transport from producers to consumers of this product in the geography covered by the market is included.;copper sulfate' is an inorganic substance with a CAS no. : 007758-98-7. It is called 'copper;sulfate' under IUPAC naming and its molecular formula is: CuO4S. It is solid under normal conditions of temperature and pressure and it appears as a grayish white powder with a pleasant odour. It is soluble in water (very soluble in hot water). It is modelled as a pure substance. On a consumer level, is used in the following products: fertilisers, coating products, fillers, putties, plasters, modelling clay, leather treatment products, lubricants and greases, photo-chemicals, polishes and waxes, textile treatment products and dyes, washing & cleaning products, cosmetics and personal care products, adhesives and sealants, polymers and inks and toners. There is no publicly available information about the consumption of this substance on industrial sites. This activity starts at the gate of the activities that produce 'copper sulfate', within the geography of Global. From cradle, i.e. including all upstream activities. This activity ends with the supply of 'copper sulfate', to the consumers of this product. Transport is included. Product losses during transportation are assumed negligible and are therefore not included.
market for copper telluride cement | market activity | Metals | 2420:Manufacture of basic precious and other non-ferrous metals | C - Manufacturing | copper telluride cement | 41411: Copper mattes; cement copper | 'copper telluride cement' is a product that belongs to the metal sector. It is a direct product of cementation. It can be used in the following applications and/or processes: further purified to produce tellurite of higher grade for electronic applications. |  | allocatable product | ecoQuery: https://ecoquery.ecoinvent.org/3.12/cutoff/dataset/2841/documentation This is a market activity. Each market represents the consumption mix of a product in a given geography, connecting suppliers with consumers of the same product in the same geographical area. Markets group the producers and also the imports of the product (if relevant) within the same geographical area. They also account for transport to the consumer and for the losses during that process, when relevant.;This is the market for 'copper telluride cement', in the Global geography.;Transport from producers to consumers of this product in the geography covered by the market is included. This activity starts at the gate of the activities that produce 'copper telluride cement', within the geography of Global. From cradle, i.e. including all upstream activities. This activity ends with the supply of copper telluride cement', to the consumers of this product. Transport is included. Product losses during transportation are assumed negligible and are therefore not included.
market for copper, anode | market activity | Metals | 2420:Manufacture of basic precious and other non-ferrous metals | C - Manufacturing | copper, anode | 41412: Unrefined copper; copper anodes for electrolytic refining | 'copper, anode' is a metal. It has a 99.75% copper content which is a transition metal. It is the direct product from copper smelting and a by-product from cobalt production. It can be used in the following applications and/or processes: it is electrorefined to produce copper cathode. |  | allocatable product | ecoQuery: https://ecoquery.ecoinvent.org/3.12/cutoff/dataset/22807/documentation This is a market activity. Each market represents the consumption mix of a product in a given geography, connecting suppliers with consumers of the same product in the same geographical area. Markets group the producers and also the imports of the product (if relevant) within the same geographical area. They also account for transport to the consumer and for the losses during that process, when relevant.;This is the market for 'copper, anode', in the Global geography.;Transport from producers to consumers of this product in the geography covered by the market is included. This activity starts at the gate of the activities that produce 'copper, anode', within the geography of Global. From cradle, i.e. including all upstream activities. This activity ends with the supply of 'copper, anode', to the consumers of this product. Transport is included. Product losses during transportation are assumed negligible and are therefore not included.
market for copper, cathode | market activity | Metals | 2420:Manufacture of basic precious and other non-ferrous metals | C - Manufacturing | copper, cathode | 41413: Refined copper and copper alloys, unwrought; master alloys of copper | copper, cathode' is a metal. Copper is soft, malleable, and ductile with red colour and it is a transition metal. It is a direct product of the joint production of gold, silver, copper, lead and zinc, or from the electrorefinery of copper anode. It is also a by-product from metal mining and alloy production activities. It is in form of sheets. It can be used in the following applications and/or processes: metal rods, wire, and casting, motors, valves, and insulated cables, variety of other products used in the automobiles, commercial buildings, residential housing, etc. | 007440-50-8 | allocatable product | ecoQuery: https://ecoquery.ecoinvent.org/3.12/cutoff/dataset/22945/documentation This is a market activity. Each market represents the consumption mix of a product in a given geography, connecting suppliers with consumers of the same product in the same geographical area. Markets group the producers and also the imports of the product (if relevant) within the same geographical area. They also account for transport to the consumer and for the losses during that process, when relevant.;This is the market for 'copper, cathode', in the Global geography.;Transport from producers to consumers of this product in the geography covered by the market is included. This activity starts at the gate of the activities that produce 'copper, cathode', within the geography of Global. From cradle, i.e. including all upstream activities. This activity ends with the supply of copper, cathode', to the consumers of this product. Transport is included. Product losses during transportation are assumed negligible and are therefore not included.
market for copper-rich materials | market activity | Metals | 2420:Manufacture of basic precious and other non-ferrous metals | C - Manufacturing | copper-rich materials | 41412: Unrefined copper; copper anodes for electrolytic refining | 'copper-rich materials' is a process that belongs to the metal sector. It combines two products: a) copper anode and b) electrolyte, copper rich into one single product. It can be used in the following applications and/or processes: electrorefining of copper, anode. |  | allocatable product | ecoQuery: https://ecoquery.ecoinvent.org/3.12/cutoff/dataset/23271/documentation This is a market activity. Each market represents the consumption mix of a product in a given geography, connecting suppliers with consumers of the same product in the same geographical area. Markets group the producers and also the imports of the product (if relevant) within the same geographical area. They also account for transport to the consumer and for the losses during that process, when relevant.;This is the market for 'copper-rich materials', in the the Global geography. This is a generic market; the suppliers of this market make available this generic product by redirecting a part of the production of several more specific products.;No transport or losses have been considered for the generic product supplied in this market, as the transport modelled in the upstream niche markets for the more specific products do already account it. The activity starts with the collection of copper-rich materials from production activities. From cradle, i.e. including all upstream activities. The activity ends with the supply of copper-rich materials to consuming activities.
market for core board | market activity | Pulp & Paper | 1701:Manufacture of pulp, paper and paperboard | C - Manufacturing | core board | 32151: Corrugated paper and paperboard | A core board is a core made from board which is used as packaging material for paper sold on rolls. Core boards are made from recycled pulp which is assumed to be produced on-site without addition of any chemicals. The wastepaper used for the recycling process is mainly corrugated board and household wastepaper. Additionally, starch and semi-chemical pulp are used to improve strength of the core board. |  | allocatable product | ecoQuery: https://ecoquery.ecoinvent.org/3.12/cutoff/dataset/233/documentation This is a market activity. Each market represents the consumption mix of a product in a given geography, connecting suppliers with consumers of the same product in the same geographical area. Markets group the producers and also the imports of the product (if relevant) within the same geographical area. They also account for transport to the consumer and for the losses during that process, when relevant.;This dataset represents the global market for core board. It includes estimates for average transport requirements from producing to using entity. Transport distance were calculated based on US BTS Commodity Flow Surveys 1993, 1997, 2002, 2007, US Dep. Of Transportation, Bureau of Transportation Statistics as well as based on data from FearnResearch (2001). For more details, see exchange comments. ;;A core board is a core made from board which is used as packaging material for paper sold on rolls. Core boards are made from recycled pulp. This dataset starts with core board leaving the gate of the producing entity, ready for distribution to using entities. From cradle, i.e. including all upstream activities. This dataset includes the transport from the production site to a central distribution site for core board.
market for coriander | market activity | Agriculture & Animal Husbandry | 0119:Growing of other non-perennial crops | A - Agriculture, forestry and fishing | coriander | 01654: Anise, badian, coriander, cumin, caraway, fennel and juniper berries, raw | The product 'coriander' is a herb. It is an annual crop. |  | allocatable product | ecoQuery: https://ecoquery.ecoinvent.org/3.12/cutoff/dataset/20323/documentation This is a market activity. Each market represents the consumption mix of a product in a given geography, connecting suppliers with consumers of the same product in the same geographical area. Markets group the producers and also the imports of the product (if relevant) within the same geographical area. They also account for transport to the consumer and for the losses during that process, when relevant.;This is the market for 'coriander', in the Global geography.;Transport from producers to consumers of this product in the geography covered by the market is included.;The product 'coriander' is a spice/aromatic crop. It is a perennial crop. This activity starts at the gate of the activities that produce 'coriander', within the geography of Global. From cradle, i.e. including all upstream activities. This activity ends with the supply of 'coriander', to the consumers of this product. Transport is included. Product losses during transportation are assumed negligible and are therefore not included.
market for cork slab | market activity | Wood | 0230:Gathering of non-wood forest products | A - Agriculture, forestry and fishing | cork slab | 31921: Natural cork, debacked or roughly squared, or in blocks, plates, sheets or strip; crushed, granulated or groun[…] | The product 'cork slab' represents cork agglomerates glued together with melamine, urea-formaldehyde, and phenolic resin. The cork for the agglomerated slab is triturated and sieved. The cork granules are pressed to a slab together with the agglomeration resin. This can be done in a continuous or in a batch process. Finally, the slab is sanded and stored for stabilisation. Cork slab is used e. g. as underlay for floating floorings or as insulation material. This product represents an average of different cork floorings and cork underlays. |  | allocatable product | ecoQuery: https://ecoquery.ecoinvent.org/3.12/cutoff/dataset/22423/documentation This is a market activity. Each market represents the consumption mix of a product in a given geography, connecting suppliers with consumers of the same product in the same geographical area. Markets group the producers and also the imports of the product (if relevant) within the same geographical area. They also account for transport to the consumer and for the losses during that process, when relevant.;This dataset represents the global market for cork slab. Cork slab is used e.g. as underlay for floating floorings or as insulation material. Transport distance based on US BTS Commodity Flow Surveys 1993, 1997, 2002, 2007, US Dep. Of Transportation, Bureau of Transportation Statistics Activity starts with the product leaving the factory gate, ready for shipment. From cradle, i.e. including all upstream activities. Activity ends with the reception of the product at the consuming entity. Average transportation requirements from producer to consuming entity are covered.
market for cork, raw | market activity | Forestry | 0230:Gathering of non-wood forest products | A - Agriculture, forestry and fishing | cork, raw | 03220: Natural cork, raw or simply prepared | The product 'raw cork' represents the raw bark of cork oak (Quercus suber). Cork is a very light material with a density of 0.12 to 0.2 kg/m3. Cork is further characterized by high elasticity, impermeability, low thermal and electrical conductivity and high resistance to wearing. Cork production in the ecoinvent database represents production in a silvipastoral extensive management system as common in Portugal. Cork oaks are stripped the first time when they are about 25 years old. The so-called 'virgin cork' from the first stripping is of poor quality and thus of minor value. Afterwards, the trees are stripped at intervals of about ten years until the oak is 150 to 200 years old (in Portugal, 140 years is the maximum rotation period in commercial cork production). The harvesting of cork is done manually using special knives and axes. Raw cork is used for the manufacturing of cork stoppers or agglomerates which are used for insulation and flooring materials. |  | allocatable product | ecoQuery: https://ecoquery.ecoinvent.org/3.12/cutoff/dataset/23372/documentation This is a market activity. Each market represents the consumption mix of a product in a given geography, connecting suppliers with consumers of the same product in the same geographical area. Markets group the producers and also the imports of the product (if relevant) within the same geographical area. They also account for transport to the consumer and for the losses during that process, when relevant.;This dataset represents the Portuguese market for cork, raw. ;Transport from producers to consumers of this product in the geography covered by the market is included.;The product 'raw cork' represents the raw bark of cork oak (Quercus suber). Cork is a very light material with a density of 0.12 to 0.2 kg/m3. Cork is further characterized by high elasticity, impermeability, low thermal and electrical conductivity and high resistance to wearing. Cork production in the ecoinvent database represents production in a silvipastoral extensive management system as common in Portugal. Cork oaks are stripped the first time when they are about 25 years old. The so-called 'virgin cork' from the first stripping is of poor quality and thus of minor value. Afterwards, the trees are stripped at intervals of about ten years until the oak is 150 to 200 years old (in Portugal, 140 years is the maximum rotation period in commercial cork production). The harvesting of cork is done manually using special knives and axes. Raw cork is used for the manufacturing of cork stoppers or agglomerates which are used for insulation and flooring materials. Activity starts with the product leaving the factory gate, ready for shipment. From cradle, i.e. including all upstream activities. Activity ends with the reception of the product at the consuming entity. Average transportation requirements from producer to consuming entity are covered.
market for corrugated board box | market activity | Pulp & Paper | 1702:Manufacture of corrugated paper and paperboard and of containers of paper a | C - Manufacturing | corrugated board box | 32153: Cartons, boxes, cases, record sleeves and other packing containers (except bags) of paper, paperboard, cellulo[…] | The product 'corrugated board box' represents a box made of corrugated board. Corrugated board consist of different types of containerboards, namely linerboard and fluting medium. Linerboard is a flat layer of board, which can be further distinguished in kraftliner and testliner, depending on whether it is of virgin or recycled origin, respectively. Fluting medium is the corrugated middle layer between a top and bottom layer of linerboard. Together all three layers constitute corrugated board. To produce corrugated board boxes, the corrugated board is cut into sheets, printed, slotted, folded, and glued. Corrugated board boxes are used for the packaging of products for protection and transportation. |  | allocatable product | ecoQuery: https://ecoquery.ecoinvent.org/3.12/cutoff/dataset/17455/documentation This is a market activity. Each market represents the consumption mix of a product in a given geography, connecting suppliers with consumers of the same product in the same geographical area. Markets group the producers and also the imports of the product (if relevant) within the same geographical area. They also account for transport to the consumer and for the losses during that process, when relevant.;This dataset represents the average transport of corrugated board boxes in the European market. Corrugated board boxes are commonly not traded globally but rather on regional/local markets. This datasets therefore represents the market for such boxes in Europe. Transport distances and modes were estimated. Losses are assumed negligible for this type of product.;Containerboard is the umbrella term for two different types of board, linerboard and fluting medium, which are both required to produce corrugated board. Linerboard is a flat layer of board, which can be further distinguished in kraftliner and testliner, depending on whether it is of virgin or recycled origin, respectively. Fluting medium is the corrugated middle layer between a top and bottom layer of linerboard. Together all three layers constitute corrugated board. Virgin fluting medium is commonly called semichemical fluting, while recycled fluting can also be called wellenstoff.; The activity starts at the gate of the corrugated box board factory. From cradle, i.e. including all upstream activities. The activity ends at the gate of the using entity.
market for cottonized fibre, hemp | market activity | Textiles | 1311:Preparation and spinning of textile fibres | C - Manufacturing | cottonized fibre, hemp | 2619: Other vegetable textile fibres, processed but not spun; tow and waste of these fibres | The product 'cottonized fibre, hemp' refers to short hemp fibres which have a length of 40 to 50 mm. These staple fibres are suitable for ring or open-end rotor spinning after appropriate spinning preparation steps (example: carding, combing, drawing). They can be blended with other types of staple fibres such as cotton. This product comes from conventional farming practices which involve modern agricultural methods but exclude approaches such as organic or regenerative farming. |  | allocatable product | ecoQuery: https://ecoquery.ecoinvent.org/3.12/cutoff/dataset/275900/documentation This is a market activity. Each market represents the consumption mix of a product in a given geography, connecting suppliers with consumers of the same product in the same geographical area. Markets group the producers as well as the imports of the product (if relevant) within the same geographical area. They also account for transport to the consumer and for any losses during that process.;This is the market for 'cottonized fibre, hemp' in the geography for France.;This dataset includes transport from the producers (cottonization facility) to the consumers (spinning facilities) of this product in France.;The product 'cottonized fibre, hemp' refers to short hemp fibres which have a length of 40 to 50 mm. These staple fibres are suitable for ring or open-end rotor spinning after appropriate spinning preparation steps (example: carding, combing, drawing). The term 'conventional' refers to farming practices involving modern agricultural methods but excluding approaches such as organic or regenerative farming. This activity starts at the gate of the activities that produce 'cottonized fibre, hemp' within the geography of France. From cradle, i.e. including all upstream activities. This activity ends with the supply of 'cottonized fibre, hemp' to the consumers of this product. The consumers are the spinning preparation facilities or integrated spinning facilities which turn the staple fibres into yarn. Transport is included. Product losses during transportation are assumed negligible and are therefore not included.
market for cottonseed | market activity | Agriculture & Animal Husbandry | 0163:Post-harvest crop activities | A - Agriculture, forestry and fishing | cottonseed | 0143: Cottonseed | The product 'cottonseed' is a seed from an annual crop. Cottonseed refers only to the seed of the cotton plant, which has been grown via conventional farming practices. This seed is separated from the cotton lint (fibres) during ginning. Cottonseed can be further processed into cottonseed meal and oil, or prepared (cleaned) for sowing purposes. Not to be confused with seed-cotton which refers to the whole harvested boll of the cotton plant, i.e. cottonseed surrounded by lint. |  | allocatable product | ecoQuery: https://ecoquery.ecoinvent.org/3.12/cutoff/dataset/21206/documentation This is a market activity, representing a treatment mix. In the case of products needing treatment, market mixes are supplied by the activities treating the product in the geography defined by the market, and they supply the activities needing to treat the product, as they have generated it as a by-product in the Undefined processes (present as a negative input in system models). Transport to the treating facility or losses are also accounted in this type of markets, when relevant.;This is the market for 'cottonseed', in the geography of India. This is a constrained market for consequential system model, for attributional system models, this is a regular market. In the case of consequential system model, details about the marginal consumer can be found in the comment of the conditional exchange (by-product).;This market connects cottonseed, organic from the place it is produced till the place it is consumed. Assumed 150 km of transportation for the local conditions in India.;The product 'cottonseed' is a seed. It is a by-product from cotton fibre production. It is of the annual crop type. The activity starts with the input from the treatment processes. From cradle, i.e. including all upstream activities. A market for a material for treatment (wastes or recyclables) ends with the provision of treatment, i.e. a mix of treatment providers, to activities that generate the reference product as a waste/by-product.
market for cottonseed meal | market activity | Agriculture & Animal Husbandry | 1040:Manufacture of vegetable and animal oils and fats | C - Manufacturing | cottonseed meal | 23319: Preparations used in animal feeding n.e.c. | The product 'cottonseed meal' is produced from cotton seed (a by-product from cotton fibre production). Cotton seeds are processed in a mill into cottonseed oil (using solvent extraction technique) and cottonseed meal. |  | allocatable product | ecoQuery: https://ecoquery.ecoinvent.org/3.12/cutoff/dataset/2492/documentation This is a market activity. Each market represents the consumption mix of a product in a given geography, connecting suppliers with consumers of the same product in the same geographical area. Markets group the producers and also the imports of the product (if relevant) within the same geographical area. They also account for transport to the consumer and for the losses during that process, when relevant.;This is the market for 'cottonseed meal', in the Global geography. This is a constrained market for consequential system model, for attributional system models, this is a regular market. In the case of consequential system model, details about the marginal consumer can be found in the comment of the conditional exchange (by-product).;In this market, expert judgement was used to develop product specific transport distance estimations.;The product 'cottonseed meal' is produced from cotton seed (a by-product from cotton fibre production). Cotton seeds are processed in a mill into cottonseed oil (using solvent extraction technique) and cottonseed meal. This activity starts at the gate of the activities that produce 'cottonseed meal', within the geography of Global. From cradle, i.e. including all upstream activities. This activity ends with the supply of 'cottonseed meal', to the consumers of this product. Transport is included. Product losses during transportation are assumed negligible and are therefore not included.
market for cottonseed oil, crude | market activity | Agriculture & Animal Husbandry | 1040:Manufacture of vegetable and animal oils and fats | C - Manufacturing | cottonseed oil, crude | 21681: Cottonseed oil, crude | The product 'cottonseed oil, crude' is produced from cotton seed (a by-product from cotton fibre production). Cotton seeds are processed in a mill into cottonseed oil (using solvent extraction technique) and cottonseed meal. |  | allocatable product | ecoQuery: https://ecoquery.ecoinvent.org/3.12/cutoff/dataset/6231/documentation This is a market activity. Each market represents the consumption mix of a product in a given geography, connecting suppliers with consumers of the same product in the same geographical area. Markets group the producers and also the imports of the product (if relevant) within the same geographical area. They also account for transport to the consumer and for the losses during that process, when relevant.;This is the market for 'cottonseed oil, crude', in the Global geography. This is a constrained market for consequential system model, for attributional system models, this is a regular market. In the case of consequential system model, details about the marginal consumer can be found in the comment of the conditional exchange (by-product).;This dataset represents the supply of 1 kg of 'cottonseed oil, crude' from activities that produce it within the geography of GLO. Default transportation assumptions are assumed as documented in ecoinvent website.;The product 'cottonseed oil, crude' is produced from cotton seed (a by-product from cotton fibre production). Cotton seeds are processed in a mill into cottonseed oil (using solvent extraction technique) and cottonseed meal. The activity start with cottonseed oil, crude being ready for transportation at the place of its production. From cradle, i.e. including all upstream activities. The activity ends with the delivery of cottonseed oil, crude to the datasets consuming it.
market for cottonseed oil, refined | market activity | Agriculture & Animal Husbandry | 1040:Manufacture of vegetable and animal oils and fats | C - Manufacturing | cottonseed oil, refined | 21682: Cottonseed oil, refined | The product 'cottonseed oil, refined' is produced as a by-product from cotton fibre production. The mill has cotton seed as input (negative reference product) and produces cottonseed oil and cottonseed meal as output. The crude oil is further refined to become edible or used as it is to produce biodiesel. |  | allocatable product | ecoQuery: https://ecoquery.ecoinvent.org/3.12/cutoff/dataset/6332/documentation This is a market activity. Each market represents the consumption mix of a product in a given geography, connecting suppliers with consumers of the same product in the same geographical area. Markets group the producers and also the imports of the product (if relevant) within the same geographical area. They also account for transport to the consumer and for the losses during that process, when relevant.;This is the market for 'cottonseed oil, refined', in the Global geography. This is a constrained market for consequential system model, for attributional system models, this is a regular market. In the case of consequential system model, details about the marginal consumer can be found in the comment of the conditional exchange (by-product).;This dataset represents the supply of 1 kg of 'cottonseed oil, refined', from activities that produce it within the geography of GLO. Default transportation assumptions are assumed as documented in ecoinvent website.;The product 'cottonseed oil, refined' is produced as a by-product from cotton fibre production. The mill has cotton seed as input (negative reference product) and produces cottonseed oil and cottonseed meal as output. The crude oil is further refined to become edible or used as it is to produce biodiesel. The activity start with cottonseed oil, refined being ready for transportation at the place of its production. From cradle, i.e. including all upstream activities. The activity ends with the delivery of cottonseed oil, refined to the datasets consuming it.
market for cottonseed, for sowing | market activity | Agriculture & Animal Husbandry | 0164:Seed processing for propagation | A - Agriculture, forestry and fishing | cottonseed, for sowing | 01431: Cottonseed, seed for planting | The product 'cottonseed, for sowing' is a seed from an annual crop. Cottonseed, for sowing refers only to the seed of the cotton plant, which has been grown via conventional farming practices. This seed is separated from the cotton lint (fibres) during ginning. To be suitable for sowing, the cottonseed needs to undergo preparation steps such as cleaning, drying, chemical dressing etc. Not to be confused with seed-cotton which refers to the whole harvested boll of the cotton plant, i.e. cottonseed surrounded by lint. |  | allocatable product | ecoQuery: https://ecoquery.ecoinvent.org/3.12/cutoff/dataset/7843/documentation This is a market activity. Each market represents the consumption mix of a product in a given geography, connecting suppliers with consumers of the same product in the same geographical area. Markets group the producers and also the imports of the product (if relevant) within the same geographical area. They also account for transport to the consumer and for the losses during that process, when relevant.;This is the market for 'cottonseed, for sowing', in the Global geography.;This market contains no transport or losses, as they are irrelevant for the delivered product.;The product 'cottonseed, for sowing' is a seed. It is an annual crop. This seed product is used for plant propagation. This activity starts at the gate of the activities that produce 'cottonseed, for sowing', within the geography of Global. From cradle, i.e. including all upstream activities. This activity ends with the supply of cottonseed, for sowing', to the consumers of this product. Transport or losses are considered irrelevant for this product.
market for cottonseed, organic | market activity | Agriculture & Animal Husbandry | 0163:Post-harvest crop activities | A - Agriculture, forestry and fishing | cottonseed, organic | 0143: Cottonseed | The product 'cottonseed, organic' is a seed from an annual crop. Cottonseed, organic refers only to the seed of the cotton plant, which has been grown via organic farming practices. This seed is separated from the cotton lint (fibres) during ginning. Cottonseed can be further processed into cottonseed meal and oil, or prepared (cleaned) for sowing purposes. Not to be confused with seed-cotton which refers to the whole harvested boll of the cotton plant, i.e. cottonseed surrounded by lint. |  | allocatable product | ecoQuery: https://ecoquery.ecoinvent.org/3.12/cutoff/dataset/20842/documentation This is a market activity. Each market represents the consumption mix of a product in a given geography, connecting suppliers with consumers of the same product in the same geographical area. Markets group the producers and also the imports of the product (if relevant) within the same geographical area. They also account for transport to the consumer and for the losses during that process, when relevant.;This is the market for 'cottonseed, organic', in the Global geography. This is a constrained market for consequential system model, for attributional system models, this is a regular market. In the case of consequential system model, details about the marginal consumer can be found in the comment of the conditional exchange (by-product).;Default transportation distances are assumed.;The product 'cottonseed, organic' is a seed. It is of the annual crop type. This product is produced through organic agricultural practices which do not include fertiliser and pesticide application. The activity start with cottonseed, organic being ready for transportation at the place of its production. From cradle, i.e. including all upstream activities. The activity ends with the delivery of cottonseed, organic to the datasets consuming it.
market for cottonseed, organic, for sowing | market activity | Agriculture & Animal Husbandry | 0164:Seed processing for propagation | A - Agriculture, forestry and fishing | cottonseed, organic, for sowing | 01431: Cottonseed, seed for planting | The product 'cottonseed, organic, for sowing' is a seed from an annual crop. Cottonseed, organic, for sowing refers only to the seed of the cotton plant, which has been grown via organic farming practices. This seed is separated from the cotton lint (fibres) during ginning. To be suitable for sowing, the cottonseed needs to undergo preparation steps such as cleaning, drying, chemical dressing etc. Not to be confused with seed-cotton which refers to the whole harvested boll of the cotton plant, i.e. cottonseed surrounded by lint. |  | allocatable product | ecoQuery: https://ecoquery.ecoinvent.org/3.12/cutoff/dataset/20664/documentation This is a market activity. Each market represents the consumption mix of a product in a given geography, connecting suppliers with consumers of the same product in the same geographical area. Markets group the producers and also the imports of the product (if relevant) within the same geographical area. They also account for transport to the consumer and for the losses during that process, when relevant.;This is the market for 'cottonseed, organic, for sowing', in the Global geography.;This market contains no transport or losses, as they are irrelevant for the delivered product.;The product 'cottonseed, organic, for sowing' is a seed. It is an annual crop. This seed product is used for plant propagation. This product is produced through organic agricultural practices which do not include fertiliser and pesticide application. This activity starts at the gate of the activities that produce 'cottonseed, organic, for sowing', within the geography of Global. From cradle, i.e. including all upstream activities. This activity ends with the supply of cottonseed, organic, for sowing', to the consumers of this product. Transport or losses are considered irrelevant for this product.
market for cover plaster, mineral | market activity | Cement & Concrete; Minerals | 2394:Manufacture of cement, lime and plaster | C - Manufacturing | cover plaster, mineral | 37410: Plasters | The product "cover plaster, mineral" represents mineral cover coat. The raw materials per kg powder blend are mixed in following ratio: sand: 0.244kg, plaster of paris: 0.743kg, lime hydrated: 0.013kg, additives: 0.00008kg. After mixing it is internally transported to the packing installation and packed. A user employing this module should add 0.138kg water (not included in this module). |  | allocatable product | ecoQuery: https://ecoquery.ecoinvent.org/3.12/cutoff/dataset/1149/documentation This is a market activity. Each market represents the consumption mix of a product in a given geography, connecting suppliers with consumers of the same product in the same geographical area. Markets group the producers and also the imports of the product (if relevant) within the same geographical area. They also account for transport to the consumer and for the losses during that process, when relevant.;This is the market for 'cover plaster, mineral', in the Global geography.;Transport from producers to consumers of this product in the geography covered by the market is included.;The product "cover plaster, mineral" represents mineral cover coat. The raw materials per kg powder blend are mixed in following ratio: sand: 0.244kg, plaster of paris: 0.743kg, lime hydrated: 0.013kg, additives: 0.00008kg. After mixing it is internally transported to the packing installation and packed. A user employing this module should add 0.138kg water (not included in this module). This activity starts at the gate of the activities that produce 'cover plaster, mineral', within the geography of Global. From cradle, i.e. including all upstream activities. This activity ends with the supply of 'cover plaster, mineral', to the consumers of this product. Transport is included. Product losses during transportation are assumed negligible and are therefore not included.
market for cover plaster, organic | market activity | Cement & Concrete; Minerals | 2394:Manufacture of cement, lime and plaster | C - Manufacturing | cover plaster, organic | 37410: Plasters | The product "cover plaster, organic" represents organic cover coat. It is a mixture of raw materials in the following ratio: sand: 0.888kg, organic binder: 0.110kg, solvents: 0.001kg, additives: 0.001kg. This product is used as a finishing coat on walls. |  | allocatable product | ecoQuery: https://ecoquery.ecoinvent.org/3.12/cutoff/dataset/4527/documentation This is a market activity. Each market represents the consumption mix of a product in a given geography, connecting suppliers with consumers of the same product in the same geographical area. Markets group the producers and also the imports of the product (if relevant) within the same geographical area. They also account for transport to the consumer and for the losses during that process, when relevant.;This is the market for 'cover plaster, organic', in the Global geography.;Transport from producers to consumers of this product in the geography covered by the market is included.;The product "cover plaster, organic" represents organic cover coat. It is a mixture of raw materials in the following ratio: sand: 0.888kg, organic binder: 0.110kg, solvents: 0.001kg, additives: 0.001kg. This product is used as a finishing coat on walls. This activity starts at the gate of the activities that produce 'cover plaster, organic', within the geography of Global. From cradle, i.e. including all upstream activities. This activity ends with the supply of 'cover plaster, organic', to the consumers of this product. Transport is included. Product losses during transportation are assumed negligible and are therefore not included.
market for cow milk | market activity | Agriculture & Animal Husbandry | 0141:Raising of cattle and buffaloes | A - Agriculture, forestry and fishing | cow milk | 02211: Raw milk of cattle | The product 'cow milk' is from an animal farmed for dairy. Dairy cattle are typically raised for around 6 years. |  | allocatable product | ecoQuery: https://ecoquery.ecoinvent.org/3.12/cutoff/dataset/11606/documentation This is a market activity. Each market represents the consumption mix of a product in a given geography, connecting suppliers with consumers of the same product in the same geographical area. Markets group the producers and also the imports of the product (if relevant) within the same geographical area. They also account for transport to the consumer and for the losses during that process, when relevant.;This is the market for 'cow milk', in the Global geography.;In this market, expert judgement was used to develop product specific transport distance estimations.;The product 'cow milk' is from an animal farmed for dairy. Dairy cattle are typically raised for around 6 years. This activity starts at the gate of the activities that produce 'cow milk', within the geography of Global. From cradle, i.e. including all upstream activities. This activity ends with the supply of 'cow milk', to the consumers of this product. Transport is included. Product losses during transportation are assumed negligible and are therefore not included.
market for cream, from cow milk | market activity | Agriculture & Animal Husbandry | 1050:Manufacture of dairy products | C - Manufacturing | cream, from cow milk | 22241: Butter and other fats and oils derived from milk of cattle | The product ' cream, from cow milk' is a by-product of yogurt production. |  | allocatable product | ecoQuery: https://ecoquery.ecoinvent.org/3.12/cutoff/dataset/11745/documentation This is a market activity. Each market represents the consumption mix of a product in a given geography, connecting suppliers with consumers of the same product in the same geographical area. Markets group the producers and also the imports of the product (if relevant) within the same geographical area. They also account for transport to the consumer and for the losses during that process, when relevant.;This is the market for 'cream, from cow milk', in the Global geography. This is a constrained market for consequential system model, for attributional system models, this is a regular market. In the case of consequential system model, details about the marginal consumer can be found in the comment of the conditional exchange (by-product).;No transport or losses are considered in the modelling of this market, as producers and consumers are not physically separated.;The product ' cream, from cow milk' is a by-product of yogurt production. This activity starts at the gate of the activities that produce 'cream, from cow milk', within the geography of Global. From cradle, i.e. including all upstream activities. This activity ends with the supply of cream, from cow milk', to the consumers of this product. Transport or losses are considered irrelevant for this product.
market for cross-laminated timber | market activity | Wood | 1621:Manufacture of veneer sheets and wood-based panels | C - Manufacturing | cross-laminated timber | 3142: Other plywood, veneered panels and similar laminated wood, except of bamboo | The product 'cross-laminated timber' is an engineered wood product. Regular timber is an anisotropic material, meaning that the physical properties change depending on the direction at which the force is applied. By gluing layers of wood at perpendicular angles, the panel is able to achieve better structural rigidity in both directions. It is similar to plywood but with distinctively thicker laminations. Cross-laminated timber (CLT) is distinct to glued laminated timber, a product with all laminations orientated in the same way. CLT is a wood panel product made from gluing layers of solid-sawn timber together. Each layer of boards is oriented perpendicular to adjacent layers and glued on the wide faces of each board, usually in a symmetric way so that the outer layers have the same orientation. An odd number of layers is most common, but there are configurations with even numbers as well (which are then arranged to give a symmetric configuration). CLT is used as a construction material, e. g. for walls, floors, and roofs. |  | allocatable product | ecoQuery: https://ecoquery.ecoinvent.org/3.12/cutoff/dataset/22822/documentation This is a market activity. Each market represents the consumption mix of a product in a given geography, connecting suppliers with consumers of the same product in the same geographical area. Markets group the producers and also the imports of the product (if relevant) within the same geographical area. They also account for transport to the consumer and for the losses during that process, when relevant.;This dataset represents the global market for Cross-laminated timber (CLT). ;CLT production is geographically much focused on Alpine Europe, where the technology was originally developed. For example, Austria, Germany, and Switzerland together had almost 80% of global production capacity in 2015, whereby Austria alone holds 60% of global capacity (Muszynski et al., 2017). Other producing regions include France, the UK, Finland, Latvia, Japan, and the US.;The global annual production of CLT was estimated between 600,000 m3 in 2013 and one million m3 in 2015 (Muszynski et al., 2017). A future projection estimates that global production would reach three million m3 by 2025 (Muszynski et al., 2017). The global production volume for 2020 is therefore estimated to be roughly t wo million m3.;Cross-laminated timber (CLT) is a wood panel product made from gluing layers of solid-sawn timber together. Each layer of boards is oriented perpendicular to adjacent layers and glued on the wide faces of each board, usually in a symmetric way so that the outer layers have the same orientation. ;Reference(s):;Muszynski, Lech & Hansen, Eric & Fernando, Shanuka & Schwarzman, G. & Rainer, Jasmin. (2017). Insights into the Global Cross-Laminated Timber Industry. BioProducts Business. 22. 77-92. Activity starts with the product leaving the factory gate, ready for shipment From cradle, i.e. including all upstream activities. Activity ends with the reception of the product at the consuming entity. Average transportation requirements from producer to consuming entity are covered.
market for crust from Parkes process for lead production | market activity | Metals; Waste Treatment & Recycling | 2420:Manufacture of basic precious and other non-ferrous metals | C - Manufacturing | crust from Parkes process for lead production | 39332: Waste and scrap of precious metal (except gold) or of metal clad with precious metal (except gold) | "crust from Parkes process for lead production" is a product that belongs to the metal sector. It has 18% silver content, that is a transition metal. It is a by-product of primary lead production from concentrate. It can be used in the following applications and/or processes: it is further treated to produce refined silver. |  | allocatable product | ecoQuery: https://ecoquery.ecoinvent.org/3.12/cutoff/dataset/6060/documentation This is a market activity, representing a treatment mix. In the case of products needing treatment, market mixes are supplied by the activities treating the product in the geography defined by the market, and they supply the activities needing to treat the product, as they have generated it as a by-product in the Undefined processes (present as a negative input in system models). Transport to the treating facility or losses are also accounted in this type of markets, when relevant.;This is the market for 'crust from Parkes process for lead production', in the Global geography.;Transport from producers to consumers of this product in the geography covered by the market is included. The activity starts with the input from the treatment processes. From cradle, i.e. including all upstream activities. A market for a material for treatment (wastes or recyclables) ends with the provision of treatment, i.e. a mix of treatment providers, to activities that generate the reference product as a waste/by-product.
market for cryolite | market activity | Chemicals | 2011:Manufacture of basic chemicals | C - Manufacturing | cryolite | 16190: Other chemical minerals | 'cryolite' is an inorganic substance with a CAS no. : 015096-52-3. It is called 'trisodium;hexafluoroaluminum(3-)' under IUPAC naming and its molecular formula is: AlF6Na3. It is solid under normal conditions of temperature and pressure and appears as a colorless to white crystall, which is insoluble in water. It is modelled as a pure substance. Modelling this substance in a solution requires the user to add the solvent of their choice in their models. On a consumer level, is used in the following products: explosives and welding & soldering products. There is no publicly available information about the consumption of this substance on industrial sites. | 15096-52-3 | allocatable product | ecoQuery: https://ecoquery.ecoinvent.org/3.12/cutoff/dataset/8863/documentation This is a market activity. Each market represents the consumption mix of a product in a given geography, connecting suppliers with consumers of the same product in the same geographical area. Markets group the producers and also the imports of the product (if relevant) within the same geographical area. They also account for transport to the consumer and for the losses during that process, when relevant.;This is the market for 'cryolite', in the Global geography.;Transport from producers to consumers of this product in the geography covered by the market is included.;cryolite' is an inorganic substance with a CAS no. : 015096-52-3. It is called 'trisodium;hexafluoroaluminum(3-)' under IUPAC naming and its molecular formula is: AlF6Na3. It is solid under normal conditions of temperature and pressure and appears as a colourless to white crystall, which is insoluble in water. It is modelled as a pure substance. On a consumer level, is used in the following products: explosives and welding & soldering products. There is no publicly available information about the consumption of this substance on industrial sites. This activity starts at the gate of the activities that produce 'cryolite', within the geography of Global. From cradle, i.e. including all upstream activities. This activity ends with the supply of 'cryolite', to the consumers of this product. Transport is included. Product losses during transportation are assumed negligible and are therefore not included.
market for cucumber | market activity | Agriculture & Animal Husbandry | 0113:Growing of vegetables and melons, roots and tubers | A - Agriculture, forestry and fishing | cucumber | 01232: Cucumbers and gherkins | The product 'cucumber' is a fruit. It is an annual crop. |  | allocatable product | ecoQuery: https://ecoquery.ecoinvent.org/3.12/cutoff/dataset/9312/documentation This is a market activity. Each market represents the consumption mix of a product in a given geography, connecting suppliers with consumers of the same product in the same geographical area. Markets group the producers and also the imports of the product (if relevant) within the same geographical area. They also account for transport to the consumer and for the losses during that process, when relevant.;This is the market for 'cucumber', in the Global geography.;In this market, default transport model and expert judgement was used to develop product specific transport distance estimations.;The default transport distances are built on a generic model which assigns the transport distances based on the ISIC code. This approach is, especially in case of fruits and vegetables, rather coarse. So in a certain cases expert judgement is used to adjust the default distances.;;The transport distances and associated impacts presented in the markets represents the average scenario for given geography. In case of fruits and vegetables the final impact at the consumer vary a lot depending on whether the food is consumed near the producer or far. The average impact of, for example, banana is overestimated if the consumer is present in Brazil and it is heavily underestimated is the consumer is present in Europe. The markets are modelled so, that editing to model concrete scenario is possible and easy.;;Fruits and vegetables are traded all over the world on an increasing scale. ;It is assumed, that all cucumbers which are transported are being transported by infrastructure equipped for transport of goods in need of atmosphere control.;;The recomended conditions for transport of cucumbers are (Hamburg Sud, 2013, Stay cool, We care); temperature: +10 to +13°C, ventilation: 15 to 25 m3/h, humidity (relative): 90 to 95 %, approximate shelf life (in ambient air): 10 to 14 days.;The product 'cucumber' is a fruit. It is an annual crop. This activity starts at the gate of the activities that produce 'cucumber', within the geography of Global. From cradle, i.e. including all upstream activities. This activity ends with the supply of 'cucumber', to the consumers of this product. Transport is included. Product losses during transportation are considered.
market for cumene | market activity | Chemicals | 2011:Manufacture of basic chemicals | C - Manufacturing | cumene | 34110: Hydrocarbons and their halogenated, sulphonated, nitrated or nitrosated derivatives | cumene' is an organic substance with a CAS no. : 000098-82-8. It is called 'cumene' under IUPAC naming and its molecular formula is: C9H12. It is liquid under normal conditions of temperature and pressure with a gasoline-like odor. It is modelled as a pure substance. Modelling this substance in a solution requires the user to add the solvent of their choice in their models. On a consumer level, is used in the following products: coating products, photo-chemicals, washing & cleaning products and extraction agents. There is no publicly available information about the consumption of this substance on industrial sites. | 98-82-8 | allocatable product | ecoQuery: https://ecoquery.ecoinvent.org/3.12/cutoff/dataset/92772/documentation This is a market activity. Each market represents the consumption mix of a product in a given geography, connecting suppliers with consumers of the same product in the same geographical area. Markets group the producers and also the imports of the product (if relevant) within the same geographical area. They also account for transport to the consumer and for the losses during that process, when relevant.;This is the market for 'cumene', in the Global geography.;Transport from producers to consumers of this product in the geography covered by the market is included.;cumene' is an organic substance with a CAS no. : 000098-82-8. It is called 'cumene' under IUPAC naming and its molecular formula is: C9H12. It is liquid under normal conditions of temperature and pressure with a gasoline-like odour. It is modelled as a pure substance. On a consumer level, is used in the following products: coating products, photo-chemicals, washing & cleaning products and extraction agents. There is no publicly available information about the consumption of this substance on industrial sites. This activity starts at the gate of the activities that produce 'cumene', within the geography of Global. From cradle, i.e. including all upstream activities. This activity ends with the supply of 'cumene', to the consumers of this product. Transport is included. Product losses during transportation are assumed negligible and are therefore not included.
market for cyanoacetic acid | market activity | Chemicals | 2011:Manufacture of basic chemicals | C - Manufacturing | cyanoacetic acid | 34150: Amine-function compounds; oxygen-function amino-compounds, except lysine and its esters and salts thereof and […] | 'cyanoacetic acid' is an organic substance with a CAS no. : 000372-09-8. It is called '2-cyanoacetic acid' under IUPAC naming and its molecular formula is: C3H3NO2. It is solid under normal conditions of temperature and pressure and is soluble in water, ethanol and diethyl ether. It is modelled as a pure substance. Modelling this substance in a solution requires the user to add the solvent of their choice in their models. There is no publicly available information about the consumption of this substance on a consumer level. On industrial sites, the substance is used for the manufacture of products in the following sectors: chemicals and pharmaceuticals. | 000372-09-8 | allocatable product | ecoQuery: https://ecoquery.ecoinvent.org/3.12/cutoff/dataset/17608/documentation This is a market activity. Each market represents the consumption mix of a product in a given geography, connecting suppliers with consumers of the same product in the same geographical area. Markets group the producers and also the imports of the product (if relevant) within the same geographical area. They also account for transport to the consumer and for the losses during that process, when relevant.;This dataset represents the supply of 1 kg of cyanoacetic acid from activities that produce it within the geography RER.;The transport amounts are based on eurostat transport statistics for 2016 (http://ec.europa.eu/eurostat/data/database, extracted on the 2018-06-01). See exchange comments for additional details. This activity starts at the gate of the activities that produce cyanoacetic acid within the geography RER, with the product ready for transportation. From cradle, i.e. including all upstream activities. This activity ends with the supply of 1 kg of cyanoacetic acid to the consumers of this product. Transport is included. Product losses during transportation are assumed negligible and are therefore not included.
market for cyanogen chloride | market activity | Chemicals | 2011:Manufacture of basic chemicals | C - Manufacturing | cyanogen chloride | 34270: Cyanides, cyanide oxides and complex cyanides; fulminates, cyanates and thiocyanates; silicates; borates; perb[…] | 'cyanogen chloride' is an inorganic substance with a CAS no. : 000506-77-4. It is called 'carbononitridic chloride' under IUPAC naming and its molecular formula is: CClN. It is gas under normal conditions of temperature and pressure with an irritating odor. It is modelled as a pure substance. Modelling this substance in a solution requires the user to add the solvent of their choice in their models. There is no publicly available information about the consumption of this substance on a consumer level. On industrial sites, the substance is used for the manufacture of products in the following sectors: chemicals (as an intermediate). | 000506-77-4 | allocatable product | ecoQuery: https://ecoquery.ecoinvent.org/3.12/cutoff/dataset/3888/documentation This is a market activity. Each market represents the consumption mix of a product in a given geography, connecting suppliers with consumers of the same product in the same geographical area. Markets group the producers and also the imports of the product (if relevant) within the same geographical area. They also account for transport to the consumer and for the losses during that process, when relevant.;This is the market for 'cyanogen chloride', in the Global geography.;Transport from producers to consumers of this product in the geography covered by the market is included.;cyanogen chloride' is an inorganic substance with a CAS no. : 000506-77-4. It is called 'carbononitridic chloride' under IUPAC naming and its molecular formula is: CClN. It is gas under normal conditions of temperature and pressure with an irritating odour. It is modelled as a pure substance. There is no publicly available information about the consumption of this substance on a consumer level. On industrial sites, the substance is used for the manufacture of products in the following sectors: chemicals (as an intermediate). This activity starts at the gate of the activities that produce 'cyanogen chloride', within the geography of Global. From cradle, i.e. including all upstream activities. This activity ends with the supply of 'cyanogen chloride', to the consumers of this product. Transport is included. Product losses during transportation are assumed negligible and are therefore not included.
market for cyanuric chloride | market activity | Chemicals | 2011:Manufacture of basic chemicals | C - Manufacturing | cyanuric chloride | 34150: Amine-function compounds; oxygen-function amino-compounds, except lysine and its esters and salts thereof and […] | 'cyanuric chloride' is an organic substance with a CAS no. : 000108-77-0. It is called '2,4,6-trichloro-1,3,5-triazine' under IUPAC naming and its molecular formula is: C3Cl3N3. It is solid under normal conditions of temperature and pressure and appears as a white powder. It is soluble in most organic solvents. It is modelled as a pure substance. Modelling this substance in a solution requires the user to add the solvent of their choice in their models. On a consumer level, is used in the following products: pH regulators and water treatment products and laboratory chemicals. There is no publicly available information about the consumption of this substance on industrial sites. | 000108-77-0 | allocatable product | ecoQuery: https://ecoquery.ecoinvent.org/3.12/cutoff/dataset/1351/documentation This is a market activity. Each market represents the consumption mix of a product in a given geography, connecting suppliers with consumers of the same product in the same geographical area. Markets group the producers and also the imports of the product (if relevant) within the same geographical area. They also account for transport to the consumer and for the losses during that process, when relevant.;This is the market for 'cyanuric chloride', in the Global geography.;Transport from producers to consumers of this product in the geography covered by the market is included.;'cyanuric chloride' is an organic substance with a CAS no. : 000108-77-0. It is called '2,4,6-trichloro-1,3,5-triazine' under IUPAC naming and its molecular formula is: C3Cl3N3. It is solid under normal conditions of temperature and pressure and appears as a white powder. It is soluble in most organic solvents. It is modelled as a pure substance. On a consumer level, is used in the following products: pH regulators and water treatment products and laboratory chemicals. There is no publicly available information about the consumption of this substance on industrial sites. This activity starts at the gate of the activities that produce 'cyanuric chloride', within the geography of Global. From cradle, i.e. including all upstream activities. This activity ends with the supply of 'cyanuric chloride', to the consumers of this product. Transport is included. Product losses during transportation are assumed negligible and are therefore not included.
market for cyclic N-compound | market activity | Chemicals; Agriculture & Animal Husbandry | 2021:Manufacture of pesticides and other agrochemical products | C - Manufacturing | cyclic N-compound | 3461: Mineral or chemical fertilizers, nitrogenous | 'cyclic N-compound' represents an organic substance. The compounds fragment is a triazole ring and the molecular formula of the fragment is: e.g. -(NHCHCHNN)-. Many combinations are possible, this product includes all five membered rings of two carbons and three nitrogen atoms with the formula C2H3N3. It is mostly solid (else liquid) under normal conditions of temperature and pressure. The dataset was modelled from the arithmetic mean of all inputs and outputs of the production of several representing substances. The reference product is modelled to represent a pure substance. Modelling this substance in a solution requires the user to add the solvent of their choice in their models. On a consumer level, is used in the following products: pesticides. There is no publicly available information about the consumption of this substance on industrial sites. |  | allocatable product | ecoQuery: https://ecoquery.ecoinvent.org/3.12/cutoff/dataset/9013/documentation This is a market activity. Each market represents the consumption mix of a product in a given geography, connecting suppliers with consumers of the same product in the same geographical area. Markets group the producers and also the imports of the product (if relevant) within the same geographical area. They also account for transport to the consumer and for the losses during that process, when relevant.;This is the market for 'cyclic N-compound', in the Global geography.;In this market, expert judgement was used to develop product specific transport distance estimations.;'cyclic N-compound' represents an organic substance. The compounds fragment is a triazole ring and the molecular formula of the fragment is: e.g. -(NHCHCHNN)-. Many combinations are possible, this product includes all five membered rings of two carbons and three nitrogen atoms with the formula C2H3N3. The compounds are mostly solid (else liquid) under normal conditions of temperature and pressure. The dataset was modelled from the arithmetic mean of all inputs and outputs of the production of several representing substances. The reference product is modelled to represent a pure substance. On a consumer level, they are used in the following products: pesticides. There is no publicly available information about the consumption of these substances on industrial sites. This activity starts at the gate of the activities that produce 'cyclic N-compound', within the geography of Global. From cradle, i.e. including all upstream activities. This activity ends with the supply of 'cyclic N-compound', to the consumers of this product. Transport is included. Product losses during transportation are assumed negligible and are therefore not included.
market for cyclohexane | market activity | Chemicals | 2011:Manufacture of basic chemicals | C - Manufacturing | cyclohexane | 34110: Hydrocarbons and their halogenated, sulphonated, nitrated or nitrosated derivatives | cyclohexane' is an organic substance with a CAS no. : 000110-82-7. It is called 'cyclohexane' under IUPAC naming and its molecular formula is: C6H12. It is liquid under normal conditions of temperature and pressure with a characteristic solvent odor. It is soluble in ether, alcohol and acetone. It is modelled as a pure substance. Modelling this substance in a solution requires the user to add the solvent of their choice in their models. On a consumer level, is used in the following products: lubricants and greases, anti-freeze products, fuels, adhesives and sealants, coating products, non-metal-surface treatment products, inks and toners, washing & cleaning products, polishes and waxes, air care products, leather treatment products and welding & soldering products. There is no publicly available information about the consumption of this substance on industrial sites. | 110-82-7 | allocatable product | ecoQuery: https://ecoquery.ecoinvent.org/3.12/cutoff/dataset/4506/documentation This is a market activity. Each market represents the consumption mix of a product in a given geography, connecting suppliers with consumers of the same product in the same geographical area. Markets group the producers and also the imports of the product (if relevant) within the same geographical area. They also account for transport to the consumer and for the losses during that process, when relevant.;This is the market for 'cyclohexane', in the Global geography.;Transport from producers to consumers of this product in the geography covered by the market is included.;cyclohexane' is an organic substance with a CAS no. : 000110-82-7. It is called 'cyclohexane' under IUPAC naming and its molecular formula is: C6H12. It is liquid under normal conditions of temperature and pressure with a characteristic solvent odour. It is soluble in ether, alcohol and acetone. It is modelled as a pure substance. On a consumer level, is used in the following products: lubricants and greases, anti-freeze products, fuels, adhesives and sealants, coating products, non-metal-surface treatment products, inks and toners, washing & cleaning products, polishes and waxes, air care products, leather treatment products and welding & soldering products. There is no publicly available information about the consumption of this substance on industrial sites. This activity starts at the gate of the activities that produce 'cyclohexane', within the geography of Global. From cradle, i.e. including all upstream activities. This activity ends with the supply of 'cyclohexane', to the consumers of this product. Transport is included. Product losses during transportation are assumed negligible and are therefore not included.
market for cyclohexanol | market activity | Chemicals | 2011:Manufacture of basic chemicals | C - Manufacturing | cyclohexanol | 34139: Other alcohols, phenols, phenol-alcohols, and their halogenated, sulphonated, nitrated or nitrosated derivativ[…] | cyclohexanol' is an organic substance with a CAS no. : 000108-93-0. It is called 'cyclohexanol' under IUPAC naming and its molecular formula is: C6H12O. It is solid under normal conditions of temperature and pressure and appears as white crystalls or a viscous liquid (melting point 25.4 °C). It has a camphor-like odor. It is modelled as a pure substance. Modelling this substance in a solution requires the user to add the solvent of their choice in their models. On a consumer level, is used in the following products: plant protection products, washing & cleaning products and cosmetics and personal care products. There is no publicly available information about the consumption of this substance on industrial sites. | 000108-93-0 | allocatable product | ecoQuery: https://ecoquery.ecoinvent.org/3.12/cutoff/dataset/19133/documentation This is a market activity. Each market represents the consumption mix of a product in a given geography, connecting suppliers with consumers of the same product in the same geographical area. Markets group the producers and also the imports of the product (if relevant) within the same geographical area. They also account for transport to the consumer and for the losses during that process, when relevant.;This dataset represents the supply of 1 kg of cyclohexanol from activities that produce it within the geography RER.;A regional market for Europe [RER] is motivated by the low share (in the range of 1.0%-3.5% of total trade quantities between 2010-2016) of import quantities to EU28 from outside (excluding Norway and Switzerland) the Union. Source: Eurostat database, EU trade since 1988 by HS6 (DS-016893), HS6-code: 290612 - CYCLOHEXANOL, METHYLCYCLOHEXANOLS AND DIMETHYLCY…, Assessed on: 2018-03-23.;The transport amounts are based on eurostat transport statistics for 2016 (http://ec.europa.eu/eurostat/data/database, extracted on the 2018-06-01). See exchange comments for additional details. This activity starts at the gate of the activities that produce cyclohexanol within the geography RER, with the product ready for transportation. From cradle, i.e. including all upstream activities. This activity ends with the supply of 1 kg of cyclohexanol to the consumers of this product. Transport is included. Product losses during transportation are assumed negligible and are therefore not included.
market for cyclohexanone | market activity | Chemicals | 2011:Manufacture of basic chemicals | C - Manufacturing | cyclohexanone | 34170: Ethers, alcohol peroxides, ether peroxides, epoxides, acetals and hemiacetals, and their halogenated, sulphona[…] | cyclohexanone' is an organic substance with a CAS no. : 000108-94-1. It is called 'cyclohexanone' under IUPAC naming and its molecular formula is: C6H10O. It is liquid under normal conditions of temperature and pressure and appears as a white to pale yellow, oily liquid with a peppermint-like odor. It is miscible with most common organic solvents. It is modelled as a pure substance. Modelling this substance in a solution requires the user to add the solvent of their choice in their models. On a consumer level, is used in the following products: coating products, inks and toners, adhesives and sealants, biocides (e.g. disinfectants, pest control products), plant protection products and polymers. There is no publicly available information about the consumption of this substance on industrial sites. | 108-94-1 | allocatable product | ecoQuery: https://ecoquery.ecoinvent.org/3.12/cutoff/dataset/17929/documentation This is a market activity. Each market represents the consumption mix of a product in a given geography, connecting suppliers with consumers of the same product in the same geographical area. Markets group the producers and also the imports of the product (if relevant) within the same geographical area. They also account for transport to the consumer and for the losses during that process, when relevant.;This is the market for 'cyclohexanone', in the Global geography.;Transport from producers to consumers of this product in the geography covered by the market is included.;cyclohexanone' is an organic substance with a CAS no. : 000108-94-1. It is called 'cyclohexanone' under IUPAC naming and its molecular formula is: C6H10O. It is liquid under normal conditions of temperature and pressure and appears as a white to pale yellow, oily liquid with a peppermint-like odour. It is miscible with most common organic solvents. It is modelled as a pure substance. On a consumer level, is used in the following products: coating products, inks and toners, adhesives and sealants, biocides (e.g. disinfectants, pest control products), plant protection products and polymers. There is no publicly available information about the consumption of this substance on industrial sites. This activity starts at the gate of the activities that produce 'cyclohexanone', within the geography of Global. From cradle, i.e. including all upstream activities. This activity ends with the supply of 'cyclohexanone', to the consumers of this product. Transport is included. Product losses during transportation are assumed negligible and are therefore not included.
market for dairy | market activity | Infrastructure & Machinery; Agriculture & Animal Husbandry | 4100:Construction of buildings | F - Construction | dairy | 53121: Industrial buildings | This is an immobile infrastructure, representing the construction of a "dairy". This infrastructure models an average dairy that is used as production facility for different dairy products, such as milk, cheese and butter. It has a lifetime of 20 year and lifetime capacityof 4,074 kg. The process includes construction material inputs, production infrastructure and end-of-life. |  | allocatable product | ecoQuery: https://ecoquery.ecoinvent.org/3.12/cutoff/dataset/11174/documentation This is a market activity. In the case of services or immobile infrastructures, markets are connecting suppliers and consumers at a global level. For specific connections at regional level, direct links between the local producing activities and the local consumers are preferred. Transport or losses are logically not relevant for this type of products.;This is the market for 'dairy', in the Global geography.;This market contains no transport or losses, as they are irrelevant for the delivered product. This activity starts with the built infrastructure ready to use. From cradle, i.e. including all upstream activities. This activity ends with the infrastructure made accessible to the users. Transport or losses are considered irrelevant for this product.
market for damaged clay material | market activity | Waste Treatment & Recycling; Cement & Concrete | 3821:Treatment and disposal of non-hazardous waste | E - Water supply; sewerage, waste management and remediation activities | damaged clay material | 39: Wastes or scraps | 'damaged clay material' is a solid waste under the category of industrial wastes. It is generated in clay roof tile and bricks production. 'damaged clay material' contains the following fractions: 100 % waste clay from material, such as clay roof tile and clay brick. By the database default (and per unit of reference product),'damaged clay material' has 0% water on wet mass basis (100% dry matter) and Carbon present is of both fossil (0.19% on a dry matter basis), and non-fossil origin (0% on a dry matter basis). It has no heating value. This kind of by-product (recyclable or waste) is generated from ordinary transforming activities, and as such can be considered for modelling waste outputs of comparable composition. In the ecoinvent database, treatment option/s for this by-product include: uncontrolled forms of disposal (open dump). Based on the aforementioned treatments, this by-product receives, it is a non-hazardous waste. This by-product can be modelled on two levels: treatment activity and market activity. The former one refers to the specific technology treating the by-product while the latter level represents a mix of treatments. Users are encouraged to inspect the modelling assumptions of the treatment activities and when selecting the market to additionally inspect the treatment mix. Collection and transportation of this by-product is accounted in the respective market activity, users are advised to inspect and modify the average transportation distances for a case specific modelling. |  | Waste | ecoQuery: https://ecoquery.ecoinvent.org/3.12/cutoff/dataset/29791/documentation This is a market activity, representing a treatment mix. In the case of products needing treatment, market mixes are supplied by the activities treating the product in the geography defined by the market, and they supply the activities needing to treat the product, as they have generated it as a by-product in the Undefined processes (present as a negative input in system models). Transport to the treating facility or losses are also accounted in this type of markets, when relevant. This is the market for 'damaged clay material' in the geography of Ecuador. Transport from producers to consumers of this product in the geography covered by the market is included. The activity starts with the input from the treatment processes. From cradle, i.e. including all upstream activities. A market for a material for treatment (wastes or recyclables) ends with the provision of treatment, i.e. a mix of treatment providers, to activities that generate the reference product as a waste/by-product.
market for damaged clay roof tile, glazed | market activity | Waste Treatment & Recycling; Cement & Concrete | 3821:Treatment and disposal of non-hazardous waste | E - Water supply; sewerage, waste management and remediation activities | damaged clay roof tile, glazed | 39: Wastes or scraps | 'damaged clay roof tile, glazed' is a solid waste under the category of industrial wastes. It is generated in glazed clay roof tile production. 'damaged clay roof tile, glazed' contains the following fractions: 98.79% clay, 0.97% lead oxide and 0.24% silica sand. By the database default (and per unit of reference product),'damaged clay roof tile, glazed' has 0% water on wet mass basis (100% dry matter) and Carbon present is of both fossil (0.19% on a dry matter basis), and non-fossil origin (0% on a dry matter basis). It has no heating value. This kind of by-product (recyclable or waste) is generated from ordinary transforming activities, and as such can be considered for modelling waste outputs of comparable composition. In the ecoinvent database, treatment option/s for this by-product include: uncontrolled forms of disposal (open dump). Based on the aforementioned treatments, this by-product receives, it is a non-hazardous waste. This by-product can be modelled on two levels: treatment activity and market activity. The former one refers to the specific technology treating the by-product while the latter level represents a mix of treatments. Users are encouraged to inspect the modelling assumptions of the treatment activities and when selecting the market to additionally inspect the treatment mix. Collection and transportation of this by-product is accounted in the respective market activity, users are advised to inspect and modify the average transportation distances for a case specific modelling. |  | Waste | ecoQuery: https://ecoquery.ecoinvent.org/3.12/cutoff/dataset/29429/documentation This is a market activity, representing a treatment mix. In the case of products needing treatment, market mixes are supplied by the activities treating the product in the geography defined by the market, and they supply the activities needing to treat the product, as they have generated it as a by-product in the Undefined processes (present as a negative input in system models). Transport to the treating facility or losses are also accounted in this type of markets, when relevant. This is the market for 'damaged clay roof tile, glazed' in the geography of Ecuador. Transport from producers to consumers of this product in the geography covered by the market is included. The activity starts with the input from the treatment processes. From cradle, i.e. including all upstream activities. A market for a material for treatment (wastes or recyclables) ends with the provision of treatment, i.e. a mix of treatment providers, to activities that generate the reference product as a waste/by-product.
market for daminozide | market activity | Chemicals | 2011:Manufacture of basic chemicals | C - Manufacturing | daminozide | 34663: Herbicides, anti-sprouting products and plant-growth regulators | 'daminozide' is an organic substance with the CAS no.: 001596-84-5. It is called '4-(2,2-dimethylhydrazinyl)-4-oxobutanoic acid' under IUPAC naming and its molecular formula is: C6H12N2O3. It is solid under normal conditions of temperature and pressure as white crystals. It is modelled as a pure substance. Modelling this substance in a solution requires the user to add the solvent of their choice in their models. Daminozide is a plant growth regulator, a chemical sprayed on fruit to regulate growth, make harvest easier, and keep apples from falling off the trees before they ripen so they are red and firm for storage. There are no publicly available information about the consumption of this substance on industrial sites. | 001596-84-5 | allocatable product | ecoQuery: https://ecoquery.ecoinvent.org/3.12/cutoff/dataset/27427/documentation This is a market activity. Each market represents the consumption mix of a product in a given geography, connecting suppliers with consumers of the same product in the same geographical area. Markets group the producers and also the imports of the product (if relevant) within the same geographical area. They also account for transport to the consumer and for the losses during that process, when relevant.;This is the market for daminozide in the Global geography. Transport from producers to consumers of this product in the geography covered by the market is included.;Daminozide is an organic substance with the CAS no.: 001596-84-5. It is called '4-(2,2-dimethylhydrazinyl)-4-oxobutanoic acid' under IUPAC naming and its molecular formula is: C6H12N2O3. It is solid under normal conditions of temperature and pressure as white crystals. It is modelled as a pure substance. Daminozide is a plant growth regulator, a chemical sprayed on fruit to regulate growth, make harvest easier, and keep apples from falling off the trees before they ripen so they are red and firm for storage. There are no publicly available information about the consumption of this substance on industrial sites. This activity starts at the gate of the activities that produce daminozide within the geography of GLO. From cradle, i.e. including all upstream activities. This activity ends with the supply of daminozide to the consumers of this product. Transport is included. Product losses during transportation are assumed negligible and are therefore not included.
market for decabromodiphenyl ether | market activity | Chemicals | 2011:Manufacture of basic chemicals | C - Manufacturing | decabromodiphenyl ether | 34170: Ethers, alcohol peroxides, ether peroxides, epoxides, acetals and hemiacetals, and their halogenated, sulphona[…] | 'decabromodiphenyl ether' is an organic substance with a CAS no. : 001163-19-5. It is called '1,2,3,4,5-pentabromo-6-(2,3,4,5,6-pentabromophenoxy)benzene' under IUPAC naming and its molecular formula is: C12Br10O. It is solid under normal conditions of temperature and pressure and appears as a white to pale yellow powder. It is nearly insoluble in water. It is modelled as a pure substance. Modelling this substance in a solution requires the user to add the solvent of their choice in their models. On a consumer level, is used in the following products: adhesives and sealants, coating products, fillers, putties, plasters, modelling clay, inks and toners, leather treatment products, lubricants and greases, polishes and waxes, polymers, washing & cleaning products and cosmetics and personal care products. There is no publicly available information about the consumption of this substance on industrial sites. | 001163-19-5 | allocatable product | ecoQuery: https://ecoquery.ecoinvent.org/3.12/cutoff/dataset/16377/documentation This is a market activity. Each market represents the consumption mix of a product in a given geography, connecting suppliers with consumers of the same product in the same geographical area. Markets group the producers and also the imports of the product (if relevant) within the same geographical area. They also account for transport to the consumer and for the losses during that process, when relevant.;This dataset represents the supply of 1 kg of decabromodiphenyl ether from activities that produce it within the geography of this dataset.;The transport amounts are based on the default transport distances for markets, provided in the 'Default Transport Assumptions' file available on the ecoinvent website (https://www.ecoinvent.org/support/documents-and-files/documents-and-files.html). See exchange comments for additional details. This activity starts at the gate of the activities that produce decabromodiphenyl ether within the geography of this dataset, with the product ready for transportation. From cradle, i.e. including all upstream activities. This activity ends with the supply of 1 kg of decabromodiphenyl ether to the consumers of this product. Transport is included. Product losses during transportation are assumed negligible and are therefore not included.
market for decarbonising waste | market activity | Waste Treatment & Recycling | 3822:Treatment and disposal of hazardous waste | E - Water supply; sewerage, waste management and remediation activities | decarbonising waste | 39990: Other wastes n.e.c. | 'decarbonising waste' is a solid waste under the category of industrial wastes. It is primarily generated in water decarbonisation processes and various industrial activities. 'decarbonising waste' contain the following fractions: 100% decarbonising waste (carbonate rich waste obtained from the decarbonisation of water). By the database default (and per unit of reference product),'decarbonising waste' has 30% water on wet mass basis (70% dry matter) and it has no Carbon content. It has no heating value. This kind of by-product (recyclable or waste) is generated from ordinary transforming activities, and as such can be considered for modelling waste outputs of comparable composition. In the ecoinvent database, treatment option/s for this by-product include: deposition (residual material landfill). Based on the aforementioned treatments, this by-product receives, it is a hazardous waste. This by-product can be modelled on two levels: treatment activity and market activity. The former one refers to the specific technology treating the by-product while the latter level represents a mix of treatments. Users are encouraged to inspect the modelling assumptions of the treatment activities and when selecting the market to additionally inspect the treatment mix. Collection and transportation of this by-product is accounted in the respective market activity, users are advised to inspect and modify the average transportation distances for a case specific modelling. |  | Waste | ecoQuery: https://ecoquery.ecoinvent.org/3.12/cutoff/dataset/17614/documentation This is a market activity, representing a treatment mix. In the case of products needing treatment, market mixes are supplied by the activities treating the product in the geography defined by the market, and they supply the activities needing to treat the product, as they have generated it as a by-product in the Undefined processes (present as a negative input in system models). Transport to the treating facility or losses are also accounted in this type of markets, when relevant. This is the market for ''decarbonising waste'' in the geography of Switzerland. Transport from producers to consumers of this product in the geography covered by the market is included. The activity starts with the input from the treatment processes. From cradle, i.e. including all upstream activities. A market for a material for treatment (wastes or recyclables) ends with the provision of treatment, i.e. a mix of treatment providers, to activities that generate the reference product as a waste/by-product.
market for decommissioned airport infrastructure, contaminated gravel | market activity | Waste Treatment & Recycling | 3830:Materials recovery | E - Water supply; sewerage, waste management and remediation activities | decommissioned airport infrastructure, contaminated gravel | 39990: Other wastes n.e.c. | 'decommissioned airport infrastructure, contaminated gravel' is a solid waste under the category of industrial wastes. It is primarily generated in the end-of-life of airport infrastructure. 'decommissioned airport infrastructure, contaminated gravel' contain the following fractions: 100% inert waste (gravel). By the database default (and per unit of reference product),'decommissioned airport infrastructure, contaminated gravel' has 0% water on wet mass basis (100% dry matter) and Carbon present is of both fossil (0.15% on a dry matter basis), and non-fossil origin (0.93% on a dry matter basis). It has no heating value. This kind of by-product (recyclable or waste) is generated from ordinary transforming activities, and as such can be considered for modelling waste outputs of comparable composition. In the ecoinvent database, this by-product is used in the following processes: treatment of decommissioned airport infrastructure, contaminated gravel. Based on the aforementioned treatments, this by-product receives, it is a non-hazardous waste. This by-product can be modelled on two levels: treatment activity and market activity. The former one refers to the specific technology treating the by-product while the latter level represents a mix of treatments. Users are encouraged to inspect the modelling assumptions of the treatment activities and when selecting the market to additionally inspect the treatment mix. Collection and transportation of this by-product is accounted in the respective market activity, users are advised to inspect and modify the average transportation distances for a case specific modelling. |  | Waste | ecoQuery: https://ecoquery.ecoinvent.org/3.12/cutoff/dataset/2950/documentation This is a market activity, representing a treatment mix. In the case of products needing treatment, market mixes are supplied by the activities treating the product in the geography defined by the market, and they supply the activities needing to treat the product, as they have generated it as a by-product in the Undefined processes (present as a negative input in system models). Transport to the treating facility or losses are also accounted in this type of markets, when relevant.;This is the market for 'decommissioned airport infrastructure, contaminated gravel', in the Global geography.;In this market, expert judgement was used to develop product specific transport distance estimations. The activity starts with the input from the treatment processes. From cradle, i.e. including all upstream activities. A market for a material for treatment (wastes or recyclables) ends with the provision of treatment, i.e. a mix of treatment providers, to activities that generate the reference product as a waste/by-product.
market for decommissioned chemical production facilities | market activity | Waste Treatment & Recycling; Infrastructure & Machinery | 3830:Materials recovery | E - Water supply; sewerage, waste management and remediation activities | decommissioned chemical production facilities | 39990: Other wastes n.e.c. | 'decommissioned chemical production facilities' is a solid waste under the category of construction and demolition wastes. It is primarily generated in the end-of-life of chemical plant. 'decommissioned chemical production facilities' contain the following fractions: concrete, steel, mineral wool, electronics. By the database default (and per unit of reference product),'decommissioned chemical production facilities' has 0% water on wet mass basis (100% dry matter) and Carbon present is of both fossil (1.69% on a dry matter basis), and non-fossil origin (0% on a dry matter basis). It has no heating value. This kind of by-product (recyclable or waste) is generated from ordinary transforming activities, and as such can be considered for modelling waste outputs of comparable composition. In the ecoinvent database, this by-product is used in the following processes: treatment of decommissioned chemical production facilities. Based on the aforementioned treatments, this by-product receives, it is a non-hazardous waste. This by-product can be modelled on two levels: treatment activity and market activity. The former one refers to the specific technology treating the by-product while the latter level represents a mix of treatments. Users are encouraged to inspect the modelling assumptions of the treatment activities and when selecting the market to additionally inspect the treatment mix. Collection and transportation of this by-product is accounted in the respective market activity, users are advised to inspect and modify the average transportation distances for a case specific modelling. |  | Waste | ecoQuery: https://ecoquery.ecoinvent.org/3.12/cutoff/dataset/969/documentation This is a market activity, representing a treatment mix. In the case of products needing treatment, market mixes are supplied by the activities treating the product in the geography defined by the market, and they supply the activities needing to treat the product, as they have generated it as a by-product in the Undefined processes (present as a negative input in system models). Transport to the treating facility or losses are also accounted in this type of markets, when relevant.;This is the market for 'decommissioned chemical production facilities', in the Global geography.;Transport from producers to consumers of this product in the geography covered by the market is included. The activity starts with the input from the treatment processes. From cradle, i.e. including all upstream activities. A market for a material for treatment (wastes or recyclables) ends with the provision of treatment, i.e. a mix of treatment providers, to activities that generate the reference product as a waste/by-product.
market for decommissioned pipeline, natural gas | market activity | Waste Treatment & Recycling | 3821:Treatment and disposal of non-hazardous waste | E - Water supply; sewerage, waste management and remediation activities | decommissioned pipeline, natural gas | 39990: Other wastes n.e.c. | 'decommissioned pipeline, natural gas' is a solid waste under the category of construction and demolition wastes. It is primarily generated in the end-of-life of pipeline transporting natural gas. 'decommissioned pipeline, natural gas' contain the following fractions: 100% inert waste. By the database default (and per unit of reference product),'decommissioned pipeline, natural gas' has 0% water on wet mass basis (100% dry matter) and Carbon present is of only fossil origin (85.71% on a dry matter basis). It has no heating value. This kind of by-product (recyclable or waste) is generated from ordinary transforming activities, and as such can be considered for modelling waste outputs of comparable composition. In the ecoinvent database, treatment option/s for this by-product include: deposition (inert material landfill). Based on the aforementioned treatments, this by-product receives, it is a non-hazardous waste. This by-product can be modelled on two levels: treatment activity and market activity. The former one refers to the specific technology treating the by-product while the latter level represents a mix of treatments. Users are encouraged to inspect the modelling assumptions of the treatment activities and when selecting the market to additionally inspect the treatment mix. Collection and transportation of this by-product is accounted in the respective market activity, users are advised to inspect and modify the average transportation distances for a case specific modelling. |  | Waste | ecoQuery: https://ecoquery.ecoinvent.org/3.12/cutoff/dataset/17495/documentation This is a market activity, representing a treatment mix. In the case of products needing treatment, market mixes are supplied by the activities treating the product in the geography defined by the market, and they supply the activities needing to treat the product, as they have generated it as a by-product in the Undefined processes (present as a negative input in system models). Transport to the treating facility or losses are also accounted in this type of markets, when relevant. This is the market for ''decommissioned pipeline, natural gas'' in the geography of Switzerland. Transport from producers to consumers of this product in the geography covered by the market is included. The activity starts with the input from the treatment processes. From cradle, i.e. including all upstream activities. A market for a material for treatment (wastes or recyclables) ends with the provision of treatment, i.e. a mix of treatment providers, to activities that generate the reference product as a waste/by-product.
market for decommissioned road | market activity | Waste Treatment & Recycling | 3830:Materials recovery | E - Water supply; sewerage, waste management and remediation activities | decommissioned road | 39990: Other wastes n.e.c. | 'decommissioned road' is a solid waste under the category of construction and demolition wastes. It is primarily generated in the end-of-life of road infrastructure. 'decommissioned road' contain the following fractions: 100% inert waste. By the database default (and per unit of reference product),'decommissioned road' has 0% water on wet mass basis (100% dry matter) and Carbon present is of only fossil origin (2.21% on a dry matter basis). It has no heating value. This kind of by-product (recyclable or waste) is generated from ordinary transforming activities, and as such can be considered for modelling waste outputs of comparable composition. In the ecoinvent database, this by-product is used in the following processes: treatment of decommissioned road. Based on the aforementioned treatments, this by-product receives, it is a non-hazardous waste. This by-product can be modelled on two levels: treatment activity and market activity. The former one refers to the specific technology treating the by-product while the latter level represents a mix of treatments. Users are encouraged to inspect the modelling assumptions of the treatment activities and when selecting the market to additionally inspect the treatment mix. Collection and transportation of this by-product is accounted in the respective market activity, users are advised to inspect and modify the average transportation distances for a case specific modelling. |  | Waste | ecoQuery: https://ecoquery.ecoinvent.org/3.12/cutoff/dataset/5248/documentation This is a market activity, representing a treatment mix. In the case of products needing treatment, market mixes are supplied by the activities treating the product in the geography defined by the market, and they supply the activities needing to treat the product, as they have generated it as a by-product in the Undefined processes (present as a negative input in system models). Transport to the treating facility or losses are also accounted in this type of markets, when relevant.;This is the market for 'decommissioned road', in the Global geography.;Transport from producers to consumers of this product in the geography covered by the market is included. The activity starts with the input from the treatment processes. From cradle, i.e. including all upstream activities. A market for a material for treatment (wastes or recyclables) ends with the provision of treatment, i.e. a mix of treatment providers, to activities that generate the reference product as a waste/by-product.
market for decommissioned tram track | market activity | Waste Treatment & Recycling | 3830:Materials recovery | E - Water supply; sewerage, waste management and remediation activities | decommissioned tram track | 39990: Other wastes n.e.c. | 'decommissioned tram track' is a solid waste under the category of industrial wastes. It is primarily generated in the end-of-life of tram track infrastructure. 'decommissioned tram track' contain the following fractions: single fraction of decommissioned tram track. By the database default (and per unit of reference product),'decommissioned tram track' has 0% water on wet mass basis (100% dry matter) and Carbon present is of only fossil origin (0.34% on a dry matter basis). It has no heating value. This kind of by-product (recyclable or waste) is generated from ordinary transforming activities, and as such can be considered for modelling waste outputs of comparable composition. In the ecoinvent database, this by-product is used in the following processes: treatment of decommissioned tram track. Based on the aforementioned treatments, this by-product receives, it is a non-hazardous waste. This by-product can be modelled on two levels: treatment activity and market activity. The former one refers to the specific technology treating the by-product while the latter level represents a mix of treatments. Users are encouraged to inspect the modelling assumptions of the treatment activities and when selecting the market to additionally inspect the treatment mix. Collection and transportation of this by-product is accounted in the respective market activity, users are advised to inspect and modify the average transportation distances for a case specific modelling. |  | Waste | ecoQuery: https://ecoquery.ecoinvent.org/3.12/cutoff/dataset/18689/documentation This is a market activity, representing a treatment mix. In the case of products needing treatment, market mixes are supplied by the activities treating the product in the geography defined by the market, and they supply the activities needing to treat the product, as they have generated it as a by-product in the Undefined processes (present as a negative input in system models). Transport to the treating facility or losses are also accounted in this type of markets, when relevant.;This is the market for 'decommissioned tram track', in the Global geography.;Transport from producers to consumers of this product in the geography covered by the market is included. The activity starts with the input from the treatment processes. From cradle, i.e. including all upstream activities. A market for a material for treatment (wastes or recyclables) ends with the provision of treatment, i.e. a mix of treatment providers, to activities that generate the reference product as a waste/by-product.
market for decorticated fibre, hemp | market activity | Textiles | 1311:Preparation and spinning of textile fibres | C - Manufacturing | decorticated fibre, hemp | 2619: Other vegetable textile fibres, processed but not spun; tow and waste of these fibres | The product 'decorticated fibre, hemp' refers to the outer fibres of the hemp stems. They are separated from the inner woody core (hurds) of the retted hemp stalk during the decortication process. These raw bast fibres are further processed to be used in various industrial and textile end-applications. This product comes from conventional farming practices which involve modern agricultural methods but exclude approaches such as organic or regenerative farming. |  | allocatable product | ecoQuery: https://ecoquery.ecoinvent.org/3.12/cutoff/dataset/276384/documentation This is a market activity. Each market represents the consumption mix of a product in a given geography, connecting suppliers with consumers of the same product in the same geographical area. Markets group the producers as well as the imports of the product (if relevant) within the same geographical area. They also account for transport to the consumer and for any losses during that process.;This is the market for 'decorticated fibre, hemp' in the geography for France.;This dataset includes transport from the producers (decortication facility) to the consumers (cottonization facility) of this product in France.;The product 'decorticated fibre, hemp' refers to the outer bast fibres of the hemp straw that have been separated from the woody core (hurd) of the retted hemp stalk during a mechanical decortication process. The term 'conventional' refers to farming practices involving modern agricultural methods but excluding approaches such as organic or regenerative farming. This activity starts at the gate of the activities that produce 'decorticated fibre, hemp' within the geography of France. From cradle, i.e. including all upstream activities. This activity ends with the supply of 'decorticated fibre, hemp' to the consumers of this product. The consumers are the cottonization facilities which turn the decorticated bast fibres into staple fibres. Transport is included. Product losses during transportation are assumed negligible and are therefore not included.
market for deep drawing, steel, 10000 kN press, automode | market activity | Metals | 2591:Forging, pressing, stamping and roll-forming of metal; powder metallurgy | C - Manufacturing | deep drawing, steel, 10000 kN press, automode | 89330: Metal forging, pressing, stamping, roll forming and powder metallurgy services | This is delivering the service of 'deep drawing, steel, 10000 kN press, automode'. Deep drawing in the technology of stretching a sheet metal (called blank) into a hollow shape. A punch presses the blank through the die cavity that defines the shape. The service represents the deep drawing of steel with 10000 kN press in automode and includes energy consumption, production infrastructure and machinery, but it excludes the steel input. Degreasing is also not included, so it has to be added if necessary. Deep drawing steel is used when complex geometries with straight sides are required in the end product, like automotive industry. |  | allocatable product | ecoQuery: https://ecoquery.ecoinvent.org/3.12/cutoff/dataset/6752/documentation This is a market activity. Each market represents the consumption mix of a product in a given geography, connecting suppliers with consumers of the same product in the same geographical area. Markets group the producers and also the imports of the product (if relevant) within the same geographical area. They also account for transport to the consumer and for the losses during that process, when relevant.;This is the market for 'deep drawing, steel, 10000 kN press, automode', in the Global geography.;Transport from producers to consumers of this product in the geography covered by the market is included.;This is delivering the service of 'deep drawing, steel, 10000 kN press, automode'. Deep drawing in the technology of stretching a sheet metal (called blank) into a hollow shape. A punch presses the blank through the die cavity that defines the shape. The service represents the deep drawing of steel with 10000 kN press in automode and includes energy consumption, production infrastructure and machinery, but it excludes the steel input. Degreasing is also not included, so it has to be added if necessary. Deep drawing steel is used when complex geometries with straight sides are required in the end product, like automotive industry. This activity starts with the service generation. From cradle, i.e. including all upstream activities. This activity ends with the service supplied to its consumers. Transport or losses are considered irrelevant for this product.
market for deep drawing, steel, 10000 kN press, single stroke | market activity | Metals | 2591:Forging, pressing, stamping and roll-forming of metal; powder metallurgy | C - Manufacturing | deep drawing, steel, 10000 kN press, single stroke | 89330: Metal forging, pressing, stamping, roll forming and powder metallurgy services | This is delivering the service of 'deep drawing, steel, 10000 kN press, single stroke'. Deep drawing in the technology of stretching a sheet metal (called blank) into a hollow shape. A punch presses the blank through the die cavity that defines the shape. The service represents the deep drawing of steel with 10000 kN press in single stroke mode and includes energy consumption, production infrastructure and machinery, but it excludes the steel input. Degreasing is also not included, so it has to be added if necessary. Deep drawing steel is used when complex geometries with straight sides are required in the end product, like automotive industry. |  | allocatable product | ecoQuery: https://ecoquery.ecoinvent.org/3.12/cutoff/dataset/6394/documentation This is a market activity. Each market represents the consumption mix of a product in a given geography, connecting suppliers with consumers of the same product in the same geographical area. Markets group the producers and also the imports of the product (if relevant) within the same geographical area. They also account for transport to the consumer and for the losses during that process, when relevant.;This is the market for 'deep drawing, steel, 10000 kN press, single stroke', in the Global geography.;Transport from producers to consumers of this product in the geography covered by the market is included.;This is delivering the service of 'deep drawing, steel, 10000 kN press, single stroke'. Deep drawing in the technology of stretching a sheet metal (called blank) into a hollow shape. A punch presses the blank through the die cavity that defines the shape. The service represents the deep drawing of steel with 10000 kN press in single stroke mode and includes energy consumption, production infrastructure and machinery, but it excludes the steel input. Degreasing is also not included, so it has to be added if necessary. Deep drawing steel is used when complex geometries with straight sides are required in the end product, like automotive industry. This activity starts with the service generation. From cradle, i.e. including all upstream activities. This activity ends with the service supplied to its consumers. Transport or losses are considered irrelevant for this product.
market for deep drawing, steel, 3500 kN press, automode | market activity | Metals | 2591:Forging, pressing, stamping and roll-forming of metal; powder metallurgy | C - Manufacturing | deep drawing, steel, 3500 kN press, automode | 89330: Metal forging, pressing, stamping, roll forming and powder metallurgy services | This is delivering the service of 'deep drawing, steel, 3500 kN press, automode'. Deep drawing in the technology of stretching a sheet metal (called blank) into a hollow shape. A punch presses the blank through the die cavity that defines the shape. The service represents the deep drawing of steel with 3500 kN press in automode and includes energy consumption, production infrastructure and machinery, but it excludes the steel input. Degreasing is also not included, so it has to be added if necessary. Deep drawing steel is used when complex geometries with straight sides are required in the end product, like automotive industry. |  | allocatable product | ecoQuery: https://ecoquery.ecoinvent.org/3.12/cutoff/dataset/8376/documentation This is a market activity. Each market represents the consumption mix of a product in a given geography, connecting suppliers with consumers of the same product in the same geographical area. Markets group the producers and also the imports of the product (if relevant) within the same geographical area. They also account for transport to the consumer and for the losses during that process, when relevant.;This is the market for 'deep drawing, steel, 3500 kN press, automode', in the Global geography.;Transport from producers to consumers of this product in the geography covered by the market is included.;This is delivering the service of 'deep drawing, steel, 3500 kN press, automode'. Deep drawing in the technology of stretching a sheet metal (called blank) into a hollow shape. A punch presses the blank through the die cavity that defines the shape. The service represents the deep drawing of steel with 3500 kN press in automode and includes energy consumption, production infrastructure and machinery, but it excludes the steel input. Degreasing is also not included, so it has to be added if necessary. Deep drawing steel is used when complex geometries with straight sides are required in the end product, like automotive industry. This activity starts with the service generation. From cradle, i.e. including all upstream activities. This activity ends with the service supplied to its consumers. Transport or losses are considered irrelevant for this product.
market for deep drawing, steel, 3500 kN press, single stroke | market activity | Metals | 2591:Forging, pressing, stamping and roll-forming of metal; powder metallurgy | C - Manufacturing | deep drawing, steel, 3500 kN press, single stroke | 89330: Metal forging, pressing, stamping, roll forming and powder metallurgy services | This is delivering the service of 'deep drawing, steel, 3500 kN press, single stroke'. Deep drawing in the technology of stretching a sheet metal (called blank) into a hollow shape. A punch presses the blank through the die cavity that defines the shape. The service represents the deep drawing of steel with 3500 kN press in single stroke mode and includes energy consumption, production infrastructure and machinery, but it excludes the steel input. Degreasing is also not included, so it has to be added if necessary. Deep drawing steel is used when complex geometries with straight sides are required in the end product, like automotive industry. |  | allocatable product | ecoQuery: https://ecoquery.ecoinvent.org/3.12/cutoff/dataset/236/documentation This is a market activity. Each market represents the consumption mix of a product in a given geography, connecting suppliers with consumers of the same product in the same geographical area. Markets group the producers and also the imports of the product (if relevant) within the same geographical area. They also account for transport to the consumer and for the losses during that process, when relevant.;This is the market for 'deep drawing, steel, 3500 kN press, single stroke', in the Global geography.;Transport from producers to consumers of this product in the geography covered by the market is included.;This is delivering the service of 'deep drawing, steel, 3500 kN press, single stroke'. Deep drawing in the technology of stretching a sheet metal (called blank) into a hollow shape. A punch presses the blank through the die cavity that defines the shape. The service represents the deep drawing of steel with 3500 kN press in single stroke mode and includes energy consumption, production infrastructure and machinery, but it excludes the steel input. Degreasing is also not included, so it has to be added if necessary. Deep drawing steel is used when complex geometries with straight sides are required in the end product, like automotive industry. This activity starts with the service generation. From cradle, i.e. including all upstream activities. This activity ends with the service supplied to its consumers. Transport or losses are considered irrelevant for this product.
market for deep drawing, steel, 38000 kN press, automode | market activity | Metals | 2591:Forging, pressing, stamping and roll-forming of metal; powder metallurgy | C - Manufacturing | deep drawing, steel, 38000 kN press, automode | 89330: Metal forging, pressing, stamping, roll forming and powder metallurgy services | This is delivering the service of 'deep drawing, steel, 38000 kN press, automode'. Deep drawing in the technology of stretching a sheet metal (called blank) into a hollow shape. A punch presses the blank through the die cavity that defines the shape. The service represents the deep drawing of steel with 38000 kN press in automode and includes energy consumption, production infrastructure and machinery, but it excludes the steel input. Degreasing is also not included, so it has to be added if necessary. Deep drawing steel is used when complex geometries with straight sides are required in the end product, like automotive industry. |  | allocatable product | ecoQuery: https://ecoquery.ecoinvent.org/3.12/cutoff/dataset/2325/documentation This is a market activity. Each market represents the consumption mix of a product in a given geography, connecting suppliers with consumers of the same product in the same geographical area. Markets group the producers and also the imports of the product (if relevant) within the same geographical area. They also account for transport to the consumer and for the losses during that process, when relevant.;This is the market for 'deep drawing, steel, 38000 kN press, automode', in the Global geography.;Transport from producers to consumers of this product in the geography covered by the market is included.;This is delivering the service of 'deep drawing, steel, 38000 kN press, automode'. Deep drawing in the technology of stretching a sheet metal (called blank) into a hollow shape. A punch presses the blank through the die cavity that defines the shape. The service represents the deep drawing of steel with 38000 kN press in automode and includes energy consumption, production infrastructure and machinery, but it excludes the steel input. Degreasing is also not included, so it has to be added if necessary. Deep drawing steel is used when complex geometries with straight sides are required in the end product, like automotive industry. This activity starts with the service generation. From cradle, i.e. including all upstream activities. This activity ends with the service supplied to its consumers. Transport or losses are considered irrelevant for this product.
market for deep drawing, steel, 38000 kN press, single stroke | market activity | Metals | 2591:Forging, pressing, stamping and roll-forming of metal; powder metallurgy | C - Manufacturing | deep drawing, steel, 38000 kN press, single stroke | 89330: Metal forging, pressing, stamping, roll forming and powder metallurgy services | This is delivering the service of 'deep drawing, steel, 38000 kN press, single stroke'. Deep drawing in the technology of stretching a sheet metal (called blank) into a hollow shape. A punch presses the blank through the die cavity that defines the shape. The service represents the deep drawing of steel with 38000 kN press in single stroke mode and includes energy consumption, production infrastructure and machinery, but it excludes the steel input. Degreasing is also not included, so it has to be added if necessary. Deep drawing steel is used when complex geometries with straight sides are required in the end product, like automotive industry. |  | allocatable product | ecoQuery: https://ecoquery.ecoinvent.org/3.12/cutoff/dataset/2187/documentation This is a market activity. Each market represents the consumption mix of a product in a given geography, connecting suppliers with consumers of the same product in the same geographical area. Markets group the producers and also the imports of the product (if relevant) within the same geographical area. They also account for transport to the consumer and for the losses during that process, when relevant.;This is the market for 'deep drawing, steel, 38000 kN press, single stroke', in the Global geography.;Transport from producers to consumers of this product in the geography covered by the market is included.;This is delivering the service of 'deep drawing, steel, 38000 kN press, single stroke'. Deep drawing in the technology of stretching a sheet metal (called blank) into a hollow shape. A punch presses the blank through the die cavity that defines the shape. The service represents the deep drawing of steel with 38000 kN press in single stroke mode and includes energy consumption, production infrastructure and machinery, but it excludes the steel input. Degreasing is also not included, so it has to be added if necessary. Deep drawing steel is used when complex geometries with straight sides are required in the end product, like automotive industry. This activity starts with the service generation. From cradle, i.e. including all upstream activities. This activity ends with the service supplied to its consumers. Transport or losses are considered irrelevant for this product.
market for deep drawing, steel, 650 kN press, automode | market activity | Metals | 2591:Forging, pressing, stamping and roll-forming of metal; powder metallurgy | C - Manufacturing | deep drawing, steel, 650 kN press, automode | 89330: Metal forging, pressing, stamping, roll forming and powder metallurgy services | This is delivering the service of 'deep drawing, steel, 650 kN press, automode'. Deep drawing in the technology of stretching a sheet metal (called blank) into a hollow shape. A punch presses the blank through the die cavity that defines the shape. The service represents the deep drawing of steel with 650 kN press in automode and includes energy consumption, production infrastructure and machinery, but it excludes the steel input. Degreasing is also not included, so it has to be added if necessary. Deep drawing steel is used when complex geometries with straight sides are required in the end product, like automotive industry. |  | allocatable product | ecoQuery: https://ecoquery.ecoinvent.org/3.12/cutoff/dataset/6663/documentation This is a market activity. Each market represents the consumption mix of a product in a given geography, connecting suppliers with consumers of the same product in the same geographical area. Markets group the producers and also the imports of the product (if relevant) within the same geographical area. They also account for transport to the consumer and for the losses during that process, when relevant.;This is the market for 'deep drawing, steel, 650 kN press, automode', in the Global geography.;Transport from producers to consumers of this product in the geography covered by the market is included.;This is delivering the service of 'deep drawing, steel, 650 kN press, automode'. Deep drawing in the technology of stretching a sheet metal (called blank) into a hollow shape. A punch presses the blank through the die cavity that defines the shape. The service represents the deep drawing of steel with 650 kN press in automode and includes energy consumption, production infrastructure and machinery, but it excludes the steel input. Degreasing is also not included, so it has to be added if necessary. Deep drawing steel is used when complex geometries with straight sides are required in the end product, like automotive industry. This activity starts with the service generation. From cradle, i.e. including all upstream activities. This activity ends with the service supplied to its consumers. Transport or losses are considered irrelevant for this product.
market for deep drawing, steel, 650 kN press, single stroke | market activity | Metals | 2591:Forging, pressing, stamping and roll-forming of metal; powder metallurgy | C - Manufacturing | deep drawing, steel, 650 kN press, single stroke | 89330: Metal forging, pressing, stamping, roll forming and powder metallurgy services | This is delivering the service of 'deep drawing, steel, 650 kN press, single stroke'. Deep drawing in the technology of stretching a sheet metal (called blank) into a hollow shape. A punch presses the blank through the die cavity that defines the shape. The service represents the deep drawing of steel with 650 kN press in single stroke mode and includes energy consumption, production infrastructure and machinery, but it excludes the steel input. Degreasing is also not included, so it has to be added if necessary. Deep drawing steel is used when complex geometries with straight sides are required in the end product, like automotive industry. |  | allocatable product | ecoQuery: https://ecoquery.ecoinvent.org/3.12/cutoff/dataset/6218/documentation This is a market activity. In the case of services or immobile infrastructures, markets are connecting suppliers and consumers at a global level. For specific connections at regional level, direct links between the local producing activities and the local consumers are preferred. Transport or losses are logically not relevant for this type of products.;This is the market for 'deep drawing, steel, 650 kN press, single stroke', in the Global geography.;Transport from producers to consumers of this product in the geography covered by the market is included.;This is delivering the service of 'deep drawing, steel, 650 kN press, single stroke'. Deep drawing in the technology of stretching a sheet metal (called blank) into a hollow shape. A punch presses the blank through the die cavity that defines the shape. The service represents the deep drawing of steel with 650 kN press in single stroke mode and includes energy consumption, production infrastructure and machinery, but it excludes the steel input. Degreasing is also not included, so it has to be added if necessary. Deep drawing steel is used when complex geometries with straight sides are required in the end product, like automotive industry. This activity starts with the built infrastructure ready to use. From cradle, i.e. including all upstream activities. This activity ends with the infrastructure made accessible to the users. Transport or losses are considered irrelevant for this product.
market for deep well closure | market activity | Resource Extraction; Electricity | 0990:Support activities for other mining and quarrying | B - Mining and quarrying | deep well closure | 54262: General construction services of power plants | This is delivering the service of closure of a disused deep onshore wells. The infrastructure represent a borehole of 6,000 m depth for geothermal power generation in an unspecific rock formation. A usage duration of 20 years is estimated, after which the well is filled with cement and gravel and sealed with a concrete slab. The process includes the materials needed for the closure but excludes the recuperation of the land use. |  | allocatable product | ecoQuery: https://ecoquery.ecoinvent.org/3.12/cutoff/dataset/4430/documentation This is a market activity. Each market represents the consumption mix of a product in a given geography, connecting suppliers with consumers of the same product in the same geographical area. Markets group the producers and also the imports of the product (if relevant) within the same geographical area. They also account for transport to the consumer and for the losses during that process, when relevant.;This is the market for 'deep well closure', in the Global geography.;This market contains no transport or losses, as they are irrelevant for the delivered product.;This is delivering the service of closure of a disused deep onshore wells. The infrastructure represent a borehole of 6,000 m depth for geothermal power generation in an unspecific rock formation. A usage duration of 20 years is estimated, after which the well is filled with cement and gravel and sealed with a concrete slab. The process includes the materials needed for the closure but excludes the recuperation of the land use. This activity starts with the service generation. From cradle, i.e. including all upstream activities. This activity ends with the service supplied to its consumers. Transport or losses are considered irrelevant for this product.
market for deep well, drilled, for geothermal power | market activity | Resource Extraction; Electricity | 0990:Support activities for other mining and quarrying | B - Mining and quarrying | deep well, drilled, for geothermal power | 86219: Support services to other mining | This is an immobile infrastructure, representing the drilling of 1 meter of a borehole for deep geothermal power generation. The infrastructure represent a well with a depth of 5,000m, an onshore drilling with a rig capacity of 6.75 MWel and a borehole with a diameter at the top is 10 inches. The process excludes waster treatment. |  | allocatable product | ecoQuery: https://ecoquery.ecoinvent.org/3.12/cutoff/dataset/13689/documentation This is a market activity. In the case of services or immobile infrastructures, markets are connecting suppliers and consumers at a global level. For specific connections at regional level, direct links between the local producing activities and the local consumers are preferred. Transport or losses are logically not relevant for this type of products.;This is the market for 'deep well, drilled, for geothermal power', in the Global geography.;This market contains no transport or losses, as they are irrelevant for the delivered product.;This is an immobile infrastructure, representing the drilling of 1 meter of a borehole for deep geothermal power generation. The infrastructure represent a well with a depth of 5,000m, an onshore drilling with a rig capacity of 6.75 MWel and a borehole with a diameter at the top is 10 inches. The process excludes waster treatment. This activity starts with the built infrastructure ready to use. From cradle, i.e. including all upstream activities. This activity ends with the infrastructure made accessible to the users. Transport or losses are considered irrelevant for this product.
market for deep well, for geothermal power, onshore, 6000m | market activity | Resource Extraction; Electricity | 0990:Support activities for other mining and quarrying | B - Mining and quarrying | deep well, for geothermal power, onshore, 6000m | 86219: Support services to other mining | This is an immobile infrastructure, representing the drilling of a borehole of 5,500m depth and 6,000 m length for geothermal power generation in an unspecific rock formation. The infrastructure represent a rotary drilling technology used for the exploitation of the deep rock formations, similar to the oil and gas production. It is assumed to have a lifetime of 50 years. The process includes all energy uses, materials and emissions for drilling of an onshore borehole and finishing of the well, but excludes needed materials and energy use for closure of the well after its use, the different rock characteristics and land use. |  | allocatable product | ecoQuery: https://ecoquery.ecoinvent.org/3.12/cutoff/dataset/4368/documentation This is a market activity. In the case of services or immobile infrastructures, markets are connecting suppliers and consumers at a global level. For specific connections at regional level, direct links between the local producing activities and the local consumers are preferred. Transport or losses are logically not relevant for this type of products.;This is the market for 'deep well, for geothermal power, onshore, 6000m', in the Global geography.;This market contains no transport or losses, as they are irrelevant for the delivered product.;This is an immobile infrastructure, representing the drilling of a borehole of 5,500m depth and 6,000 m length for geothermal power generation in an unspecific rock formation. The infrastructure represent a rotary drilling technology used for the exploitation of the deep rock formations, similar to the oil and gas production. It is assumed to have a lifetime of 50 years. The process includes all energy uses, materials and emissions for drilling of an onshore borehole and finishing of the well, but excludes needed materials and energy use for closure of the well after its use, the different rock characteristics and land use. This activity starts with the built infrastructure ready to use. From cradle, i.e. including all upstream activities. This activity ends with the infrastructure made accessible to the users. Transport or losses are considered irrelevant for this product.
market for degreasing, metal part in alkaline bath | market activity | Metals | 2592:Treatment and coating of metals; machining | C - Manufacturing | degreasing, metal part in alkaline bath | 88731: Metal treatment and coating services | This is delivering the service of 'degreasing, metal part in alkaline bath'. The process of degreasing is based on alkaline baths containing surfactants, which remove oil and grease from metal surface. The resulting oil-detergents emulsion floats on the surface of the bath and can be removed by gravitational separators, skimmers, micro- or ultra. filtration or other appropriate means. The service includes energy and water consumption and wastewater treatment but it excludes the input of the metal. Degreasing can be used in semi-finished metallic parts that are left exposed to air or transported from factory to factory and they are greased to avoid corrosion. |  | allocatable product | ecoQuery: https://ecoquery.ecoinvent.org/3.12/cutoff/dataset/6902/documentation This is a market activity. Each market represents the consumption mix of a product in a given geography, connecting suppliers with consumers of the same product in the same geographical area. Markets group the producers and also the imports of the product (if relevant) within the same geographical area. They also account for transport to the consumer and for the losses during that process, when relevant.;This is the market for 'degreasing, metal part in alkaline bath', in the Global geography.;Transport from producers to consumers of this product in the geography covered by the market is included.;This is delivering the service of 'degreasing, metal part in alkaline bath'. The process of degreasing is based on alkaline baths containing surfactants, which remove oil and grease from metal surface. The resulting oil-detergents emulsion floats on the surface of the bath and can be removed by gravitational separators, skimmers, micro- or ultra. filtration or other appropriate means. The service includes energy and water consumption and wastewater treatment but it excludes the input of the metal. Degreasing can be used in semi-finished metallic parts that are left exposed to air or transported from factory to factory and they are greased to avoid corrosion. This activity starts with the service generation. From cradle, i.e. including all upstream activities. This activity ends with the service supplied to its consumers. Transport or losses are considered irrelevant for this product.
market for dehydrolinalool | market activity | Chemicals | 2011:Manufacture of basic chemicals | C - Manufacturing | dehydrolinalool | 3413: Alcohols, phenols, phenol-alcohols, and their halogenated, sulphonated, nitrated or nitrosated derivatives; ind[…] | dehydrolinalool' is an organic substance with a CAS no. : 29171-20-8. It is called '3,7-dimethyloct-6-en-1-yn-3-ol' under IUPAC naming and its molecular formula is: C10H16O. It is liquid under normal conditions of temperature and pressure It is a colorless to yellowish transparent liquid at room temperature, and may have a mild, characteristic odor. The substance is modelled as a pure substance. Modelling this substance in a solution requires the user to add the solvent of their choice in their models. There is no publicly available information about the consumption of this substance on a consumer level. On industrial sites, the substance is used for the manufacture of products in the following sectors: is a fragrance ingredient used in decorative cosmetics, fine fragrances, shampoos, toilet soaps and other toiletries as well as in non-cosmetic products such as household cleaners and detergents. | 29171-20-8 | allocatable product | ecoQuery: https://ecoquery.ecoinvent.org/3.12/cutoff/dataset/276397/documentation This is a market activity. Each market represents the consumption mix of a product in a given geography, connecting suppliers with consumers of the same product in the same geographical area. Markets group the producers and also the imports of the product (if relevant) within the same geographical area. They also account for transport to the consumer and for the losses during that process, when relevant.;This dataset represents the supply of 1 kg of dehydrolinalool from activities that produce it within the geography of this dataset.;In this market, expert judgement was used to develop product-specific transport distance estimations based on the default transport distances for markets, provided in the 'Default Transport Assumptions' file available on the ecoinvent website (https://www.ecoinvent.org/support/documents-and-files/documents-and-files.html). See exchange comments for additional details. This activity starts at the gate of the activities that produce dehydrolinalool within the geography of this dataset, with the product ready for transportation. From cradle, i.e. including all upstream activities. This activity ends with the supply of 1 kg of dehydrolinalool to the consumers of this product. Transport is included. Product losses during transportation are assumed negligible and are therefore not included.
market for de-icer | market activity | Chemicals; Minerals | 2011:Manufacture of basic chemicals | C - Manufacturing | de-icer | 34231: Chemical elements n.e.c.; inorganic acids except phosphoric, nitric and sulphonitric; inorganic oxygen compoun[…] | de-icer' represents a general inorganic substance to use as a de-icer. It is liquid under normal conditions of temperature and pressure. It is modelled as a mixture of pure sodium chloride and calcium chloride. Modelling this substance in a solution requires the user to add the solvent of their choice in their models. On a consumer level, is used in the following products: The mixture is used to remove snow, ice or frost from a surface. There is no publicly available information about the consumption of this substance on industrial sites. |  | allocatable product | ecoQuery: https://ecoquery.ecoinvent.org/3.12/cutoff/dataset/7032/documentation This is a market activity. Each market represents the consumption mix of a product in a given geography, connecting suppliers with consumers of the same product in the same geographical area. Markets group the producers and also the imports of the product (if relevant) within the same geographical area. They also account for transport to the consumer and for the losses during that process, when relevant.;This is the market for 'de-icer', in the Global geography.;Transport from producers to consumers of this product in the geography covered by the market is included.;'de-icer' describes an inorganic mixture of sodium chloride and calcium chloride. It is solid under normal conditions of temperature and pressure. It is modelled as a mixture of pure inorganic chemicals. The mixture is used to remove snow, ice or frost from a surface. This activity starts at the gate of the activities that produce 'de-icer', within the geography of Global. From cradle, i.e. including all upstream activities. This activity ends with the supply of 'de-icer', to the consumers of this product. Transport is included. Product losses during transportation are assumed negligible and are therefore not included.
market for deinked pulp, wet lap | market activity | Pulp & Paper | 1701:Manufacture of pulp, paper and paperboard | C - Manufacturing | deinked pulp, wet lap | 03211: Balata, gutta-percha, guayule, chicle and similar natural gums in primary forms or in plates, sheets or strip | The product 'deinked pulp, wet lap' is a type of bleached, recycled pulp made from wastepaper fibres. Production includes a deinking process, i.e. the removal pf ink from the wastepaper input. In the ecoinvent database, deinked pulp is used for the production of wood free paper. |  | allocatable product | ecoQuery: https://ecoquery.ecoinvent.org/3.12/cutoff/dataset/11136/documentation This is a market activity. Each market represents the consumption mix of a product in a given geography, connecting suppliers with consumers of the same product in the same geographical area. Markets group the producers and also the imports of the product (if relevant) within the same geographical area. They also account for transport to the consumer and for the losses during that process, when relevant.;This is the market for 'deinked pulp, wet lap', in the Global geography. This is a constrained market for consequential system model, for attributional system models, this is a regular market. In the case of consequential system model, details about the marginal consumer can be found in the comment of the conditional exchange (by-product).;No transport or losses are considered in the modelling of this market, as producers and consumers are not physically separated.;The product “deinked pulp, wet lap” is a type of bleached, recycled pulp made from wastepaper fibres. Production includes a deinking process, i.e. the removal pf ink from the wastepaper input. In the ecoinvent database, deinked pulp is used for the production of wood free paper. This activity starts at the gate of the activities that produce 'deinked pulp, wet lap', within the geography of Global. From cradle, i.e. including all upstream activities. This activity ends with the supply of deinked pulp, wet lap', to the consumers of this product. Transport or losses are considered irrelevant for this product.
market for deinking emulsion, in paper production | market activity | Chemicals; Pulp & Paper | 2011:Manufacture of basic chemicals | C - Manufacturing | deinking emulsion, in paper production | 35499: Other chemical products n.e.c. | The product 'deinking emulsion, in paper production' is a mixture of different chemicals (i.e., Hydrogen peroxide, Sodium hydroxide, Silicate, Fatty acid, and Chelate) that is used for the deinking of collected wastepaper that shall be re-pulped for a new paper production. |  | allocatable product | ecoQuery: https://ecoquery.ecoinvent.org/3.12/cutoff/dataset/19121/documentation This is a market activity. Each market represents the consumption mix of a product in a given geography, connecting suppliers with consumers of the same product in the same geographical area. Markets group the producers and also the imports of the product (if relevant) within the same geographical area. They also account for transport to the consumer and for the losses during that process, when relevant.;This dataset represents the supply of 1 kg of deinking emulsion, in paper production from activities that produce it within the geography RER.;The transport amounts are based on eurostat transport statistics for 2016 (http://ec.europa.eu/eurostat/data/database, extracted on the 2018-06-01). See exchange comments for additional details. This activity starts at the gate of the activities that produce deinking emulsion, in paper production within the geography RER, with the product ready for transportation. From cradle, i.e. including all upstream activities. This activity ends with the supply of 1 kg of deinking emulsion, in paper production to the consumers of this product. Transport is included. Product losses during transportation are assumed negligible and are therefore not included.
market for delimbing/sorting, excavator-based processor | market activity | Forestry; Wood | 0220:Logging | A - Agriculture, forestry and fishing | delimbing/sorting, excavator-based processor | 8614: Support and operation services to forestry and logging | This is delivering the service of delimbing/sorting using a excavator-based processor. It represents 1 productive machine hour (PMH), referring to the operational time of the excavator machine including breaks up to 15 minutes. The excavator is based on a processor with a total mass of 20,000 kg, a diesel consumption of 15 - 17 l/PMH, and an engine power of 120 kW. The process includes the input of machinery infrastructure, the input of diesel fuel, lubricants/greases, their end-of-life, and the emissions into air from diesel consumption. The input of wood is excluded and should be added manually. |  | allocatable product | ecoQuery: https://ecoquery.ecoinvent.org/3.12/cutoff/dataset/11320/documentation This is a market activity. Each market represents the consumption mix of a product in a given geography, connecting suppliers with consumers of the same product in the same geographical area. Markets group the producers and also the imports of the product (if relevant) within the same geographical area. They also account for transport to the consumer and for the losses during that process, when relevant.;This is the market for 'delimbing/sorting, excavator-based processor', in the Global geography.;Transport from producers to consumers of this product in the geography covered by the market is included.;This is delivering the service of delimbing/sorting using a excavator-based processor. It represents 1 productive machine hour (PMH), referring to the operational time of the excavator machine including breaks up to 15 minutes. The excavator is based on a processor with a total mass of 20,000 kg, a diesel consumption of 15 - 17 l/PMH, and an engine power of 120 kW. The process includes the input of machinery infrastructure, the input of diesel fuel, lubricants/greases, their end-of-life, and the emissions into air from diesel consumption. The input of wood is excluded and should be added manually. This activity starts with the service generation. From cradle, i.e. including all upstream activities. This activity ends with the service supplied to its consumers. Transport or losses are considered irrelevant for this product.
market for demersal fish, fresh | market activity | Fishing & Aquaculture | 0311:Marine fishing | A - Agriculture, forestry and fishing | demersal fish, fresh | 04241: Wild fish of Gadiformes, live, fresh or chilled | Hake by-catch consists of other demersal species, including fish and crustaceans |  | allocatable product | ecoQuery: https://ecoquery.ecoinvent.org/3.12/cutoff/dataset/18709/documentation This is a market activity. Each market represents the consumption mix of a product in a given geography, connecting suppliers with consumers of the same product in the same geographical area. Markets group the producers and also the imports of the product (if relevant) within the same geographical area. They also account for transport to the consumer and for the losses during that process, when relevant.;This is the market for 'demersal fish, fresh', in the Global geography. This is a constrained market for consequential system model, for attributional system models, this is a regular market. In the case of consequential system model, details about the marginal consumer can be found in the comment of the conditional exchange (by-product).;This dataset represents the transport of 1 kg of landed demersal fish from the harbor or port that is landed till the place where it is later sold for commercial or private consumption. No losses are considered in this dataset.;;This is a constrained market. The justification for a market constraint is included in the comment field of the conditional exchange. ;The product 'demersal fish, fresh' is a wild-caught fish. Demersal fish, fresh, is a by-catch of hake fishing and consists of other demersal species, including fish and crustaceans. By-catches are all non-target fish species that are captured in the process of fishing another target species. They are not discarded but rather sold in the same market as the target species. By-catches usually constitute 4-6% (in terms of mass) of the main catch. This activity starts at the gate of the activities that produce 'demersal fish, fresh', within the geography of Global. From cradle, i.e. including all upstream activities. This activity ends with the supply of 'demersal fish, fresh', to the consumers of this product. Transport is included. Product losses during transportation are assumed negligible and are therefore not included.
market for diammonium phosphate | market activity | Chemicals; Agriculture & Animal Husbandry | 2012:Manufacture of fertilizers and nitrogen compounds | C - Manufacturing | diammonium phosphate | 34642: Diammonium hydrogenorthophosphate (diammonium phosphate) | 'diammonium phosphate' is an inorganic substance with a CAS no. : 007783-28-0. It is called 'diazanium;hydrogen phosphate' under IUPAC naming and its molecular formula is: H9N2O4P. It is solid under normal conditions of temperature and pressure and appears as white crystalls with a weak ammonia odor. It is freely soluble in water, but insoluble in ethanol and acetone. It is modelled as a pure substance. Modelling this substance in a solution requires the user to add the solvent of their choice in their models. On a consumer level, is used in the following products: fertilisers and plant protection products. There is no publicly available information about the consumption of this substance on industrial sites. Based on EU regulations (REGULATION (EU) 2019/1009), if this substance would be used as fertiliser, it could be labelled as N-P-K of: (18-20-0). | 007783-28-0 | allocatable product | ecoQuery: https://ecoquery.ecoinvent.org/3.12/cutoff/dataset/22942/documentation This is a market activity. Each market represents the consumption mix of a product in a given geography, connecting suppliers with consumers of the same product in the same geographical area. Markets group the producers and also the imports of the product (if relevant) within the same geographical area. They also account for transport to the consumer and for the losses during that process, when relevant.;This dataset is a consumption mix, representing the supply of ''diammonium phosphate'' from activities that produce it, to activities that consume it within the geography of this dataset, Global. ;If 1 kg of this 'diammonium phosphate' is used as fertiliser, it is equivalent to circa 0.18 kg of Nitrogen as N and 0.46 kg of Phosphorus as P2O5.;The dataset considers transportation from the producer to the consumer of this product, transportation distances are based on default transport distances for markets (found in file 'Default Transport Assumptions' at https://www.ecoinvent.org/support/documents-and-files/documents-and-files.html).;'Diammonium phosphate' is an inorganic substance, mixture of nitrogen and phosphate fertiliser. It is solid in normal conditions of temperature and pressure. On a consumer level, 'diammonium phosphate' is used in the following products: fertilisers and plant protection products. On industrial sites, the substance is used for the manufacture of products in the following sectors: pH regulators and water treatment products, coating products, paper chemicals and dyes, polymers, textile treatment products and dyes, fuels, leather treatment products and pharmaceuticals. Based on EU regulations (REGULATION (EU) 2019/1009), if this substance would be used as fertiliser, it could be labelled as N-P-K of: (18-20-0). This activity starts at the gate of the activities that produce ''diammonium phosphate'' with the product ready for transportation. From cradle, i.e. including all upstream activities. This activity ends with the supply of 1 kg of ''diammonium phosphate'' to the consumers of this product within the geography of Global. Transport is included.
market for diazine-compound | market activity | Chemicals; Agriculture & Animal Husbandry | 2021:Manufacture of pesticides and other agrochemical products | C - Manufacturing | diazine-compound | 3466: Insecticides, fungicides, herbicides and disinfectants | 'diazine-compound' represents an organic substance. The compounds fragment is a diazine ring (benzene ring where two carbons are replaced with nitrogen atoms) and the molecular formula of the fragment is: e.g. -(CHCHCHCHNN)-. There are three diazine isomers, pyridazine (1,2 diazine, see example before), pyrimidine (1,3 diazine) and pyrazine (1,4 diazine), all with the formula C4H4N2. It is mostly solid (else liquid) under normal conditions of temperature and pressure. The dataset was modelled from the arithmetic mean of all inputs and outputs of the production of several representing substances. The reference product is modelled to represent a pure substance. Modelling this substance in a solution requires the user to add the solvent of their choice in their models. On a consumer level, is used in the following products: herbicides. There is no publicly available information about the consumption of this substance on industrial sites. |  | allocatable product | ecoQuery: https://ecoquery.ecoinvent.org/3.12/cutoff/dataset/6190/documentation This is a market activity. Each market represents the consumption mix of a product in a given geography, connecting suppliers with consumers of the same product in the same geographical area. Markets group the producers and also the imports of the product (if relevant) within the same geographical area. They also account for transport to the consumer and for the losses during that process, when relevant.;This is the market for 'diazine-compound', in the Global geography.;In this market, expert judgement was used to develop product specific transport distance estimations.;diazine-compound' represents an organic substance. The compounds fragment is a diazine ring (benzene ring where two carbons are replaced with nitrogen atoms) and the molecular formula of the fragment is: e.g. -(CHCHCHCHNN)-. There are three diazine isomers, pyridazine (1,2 diazine, see example before), pyrimidine (1,3 diazine) and pyrazine (1,4 diazine), all with the formula C4H4N2. The compounds are mostly solid (else liquid) under normal conditions of temperature and pressure. The dataset was modelled from the arithmetic mean of all inputs and outputs of the production of several representing substances. The reference product is modelled to represent a pure substance. On a consumer level, they are used in the following products: herbicides. There is no publicly available information about the consumption of these substances on industrial sites. This activity starts at the gate of the activities that produce 'diazine-compound', within the geography of Global. From cradle, i.e. including all upstream activities. This activity ends with the supply of 'diazine-compound', to the consumers of this product. Transport is included. Product losses during transportation are assumed negligible and are therefore not included.
market for diazole-compound | market activity | Chemicals; Agriculture & Animal Husbandry | 2021:Manufacture of pesticides and other agrochemical products | C - Manufacturing | diazole-compound | 3466: Insecticides, fungicides, herbicides and disinfectants | 'diazole-compound' represents an organic substance. The compounds fragment is a diazole ring (a five membered ring consisting of three carbons and two nitrogen atoms) and the molecular formula of the fragment is: -(NHCHNCHCH)- or -(NHNCHCHCH)-. Both isomers describe diazole, the first formula is imidazole (1,3 diazole) and the second pyrazole (1,2 diazole), both with the molecular formula C3H4N2. It is mostly solid (else liquid) under normal conditions of temperature and pressure. The dataset was modelled from the arithmetic mean of all inputs and outputs of the production of several representing substances. The reference product is modelled to represent a pure substance. Modelling this substance in a solution requires the user to add the solvent of their choice in their models. On a consumer level, is used in the following products: herbicides and fungicides. There is no publicly available information about the consumption of this substance on industrial sites. | 000288-13-1 | allocatable product | ecoQuery: https://ecoquery.ecoinvent.org/3.12/cutoff/dataset/8987/documentation This is a market activity. Each market represents the consumption mix of a product in a given geography, connecting suppliers with consumers of the same product in the same geographical area. Markets group the producers and also the imports of the product (if relevant) within the same geographical area. They also account for transport to the consumer and for the losses during that process, when relevant.;This is the market for 'diazole-compound', in the Global geography.;In this market, expert judgement was used to develop product specific transport distance estimations.;diazole-compound' represents an organic substance. The compounds fragment is a diazole ring (a five membered ring consisting of three carbons and two nitrogen atoms) and the molecular formula of the fragment is: -(NHCHNCHCH)- or -(NHNCHCHCH)-. Both isomers describe diazole, the first formula is imidazole (1,3 diazole) and the second pyrazole (1,2 diazole), both with the molecular formula C3H4N2. The compounds are mostly solid (else liquid) under normal conditions of temperature and pressure. The dataset was modelled from the arithmetic mean of all inputs and outputs of the production of several representing substances. The reference product is modelled to represent a pure substance. On a consumer level, they are used in the following products: herbicides and fungicides. There is no publicly available information about the consumption of these substances on industrial sites. This activity starts at the gate of the activities that produce 'diazole-compound', within the geography of Global. From cradle, i.e. including all upstream activities. This activity ends with the supply of 'diazole-compound', to the consumers of this product. Transport is included. Product losses during transportation are assumed negligible and are therefore not included.
market for diborane | market activity | Chemicals | 2011:Manufacture of basic chemicals | C - Manufacturing | diborane | 34270: Cyanides, cyanide oxides and complex cyanides; fulminates, cyanates and thiocyanates; silicates; borates; perb[…] | 'diborane' is an inorganic substance with a CAS no. : 019287-45-7. It is called 'boranylidyneborane' under IUPAC naming and its molecular formula is: B2H6. It is gas under normal conditions of temperature and pressure with a repulsive, sweet odor. It is modelled as a pure substance. Modelling this substance in a solution requires the user to add the solvent of their choice in their models. There is no publicly available information about the consumption of this substance on a consumer level. On industrial sites, the substance is used for the manufacture of products in the following sectors: chemicals. | 19287-45-7 | allocatable product | ecoQuery: https://ecoquery.ecoinvent.org/3.12/cutoff/dataset/2416/documentation This is a market activity. Each market represents the consumption mix of a product in a given geography, connecting suppliers with consumers of the same product in the same geographical area. Markets group the producers and also the imports of the product (if relevant) within the same geographical area. They also account for transport to the consumer and for the losses during that process, when relevant.;This is the market for 'diborane', in the Global geography.;Special transport modelling for liquid gases of a dangerous nature: No ship transport and normal transport modelling for chemicals reduced by 70%.;;diborane' is an inorganic substance with a CAS no. : 019287-45-7. It is called 'boranylidyneborane' under IUPAC naming and its molecular formula is: B2. It is gas under normal conditions of temperature and pressure with a repulsive, sweet odour. It is modelled as a pure substance. There is no publicly available information about the consumption of this substance on a consumer level. On industrial sites, the substance is used for the manufacture of products in the following sectors: chemicals. This activity starts at the gate of the activities that produce 'diborane', within the geography of Global. From cradle, i.e. including all upstream activities. This activity ends with the supply of 'diborane', to the consumers of this product. Transport is included. Product losses during transportation are assumed negligible and are therefore not included.
market for dichlobenil | market activity | Chemicals | 2011:Manufacture of basic chemicals | C - Manufacturing | dichlobenil | 34663: Herbicides, anti-sprouting products and plant-growth regulators | 'dichlobenil' is an organic substance with the CAS no.: 001194-65-6. It is called '2,6-dichlorobenzonitrile' under IUPAC naming and its molecular formula is: C7H3Cl2N. It is solid under normal conditions of temperature and pressure as a white powder with an aromatic odor. It is modelled as a pure substance. Modelling this substance in a solution requires the user to add the solvent of their choice in their models. Dichlobenil is a herbicide to control annual perennial weeds. It can be applied on orchards, vineyards, nurseries, ornamentals, public green areas, industrial sites, railway lines and under asphalt. It acts as a cellulose-biosynthesis inhibitor. On industrial sites, the substance is used for the manufacture of products in the following sectors: chemicals (use as intermediate). | 001194-65-6 | allocatable product | ecoQuery: https://ecoquery.ecoinvent.org/3.12/cutoff/dataset/26100/documentation This is a market activity. Each market represents the consumption mix of a product in a given geography, connecting suppliers with consumers of the same product in the same geographical area. Markets group the producers and also the imports of the product (if relevant) within the same geographical area. They also account for transport to the consumer and for the losses during that process, when relevant.;This is the market for dichlobenil in the Global geography. Transport from producers to consumers of this product in the geography covered by the market is included.;Dichlobenil is an organic substance with the CAS no.: 001194-65-6. It is called '2,6-dichlorobenzonitrile' under IUPAC naming and its molecular formula is: C7H3Cl2N. It is solid under normal conditions of temperature and pressure as a white powder with an aromatic odor. It is modelled as a pure substance. Dichlobenil is a herbicide to control annual perennial weeds. It can be applied on orchards, vineyards, nurseries, ornamentals, public green areas, industrial sites, railway lines and under asphalt. It acts as a cellulose-biosynthesis inhibitor. On industrial sites, the substance is used for the manufacture of products in the following sectors: chemicals (use as intermediate). This activity starts at the gate of the activities that produce dichlobenil within the geography of GLO. From cradle, i.e. including all upstream activities. This activity ends with the supply of dichlobenil to the consumers of this product. Transport is included. Product losses during transportation are assumed negligible and are therefore not included.
market for dichloromethane | market activity | Chemicals | 2011:Manufacture of basic chemicals | C - Manufacturing | dichloromethane | 34110: Hydrocarbons and their halogenated, sulphonated, nitrated or nitrosated derivatives | dichloromethane' is an organic substance with a CAS no. : 000075-09-2. It is called 'dichloromethane' under IUPAC naming and its molecular formula is: CH2Cl2. It is liquid under normal conditions of temperature and pressure and it appears as colorless liquid with a sweet, chloroform-like odor. It is modelled as a pure substance. Modelling this substance in a solution requires the user to add the solvent of their choice in their models. On a consumer level, is used in the following products: adhesives and sealants, plant protection products, washing & cleaning products, biocides (e.g. disinfectants, pest control products) and coating products. There is no publicly available information about the consumption of this substance on industrial sites. | 75-09-2 | allocatable product | ecoQuery: https://ecoquery.ecoinvent.org/3.12/cutoff/dataset/18427/documentation This is a market activity. Each market represents the consumption mix of a product in a given geography, connecting suppliers with consumers of the same product in the same geographical area. Markets group the producers and also the imports of the product (if relevant) within the same geographical area. They also account for transport to the consumer and for the losses during that process, when relevant.;This dataset represents the supply of 1 kg of dichloromethane from activities that produce it within the geography of this dataset.;In this market, expert judgement was used to develop product-specific transport distance estimations based on the default transport distances for markets, provided in the 'Default Transport Assumptions' file available on the ecoinvent website (https://www.ecoinvent.org/support/documents-and-files/documents-and-files.html). See exchange comments for additional details. This activity starts at the gate of the activities that produce dichloromethane within the geography of this dataset, with the product ready for transportation. From cradle, i.e. including all upstream activities. This activity ends with the supply of 1 kg of dichloromethane to the consumers of this product. Transport is included. Product losses during transportation are assumed negligible and are therefore not included.
market for dicyclopentadiene based unsaturated polyester resin | market activity | Chemicals | 2013:Manufacture of plastics and synthetic rubber in primary forms | C - Manufacturing | dicyclopentadiene based unsaturated polyester resin | 34740: Polyacetals, other polyethers and epoxide resins, in primary forms; polycarbonates, alkyd resins, polyallyl es[…] | 'dicyclopentadiene based unsaturated polyester resin', is a plastic product of fossil origin, it is not biodegradable and it is a thermoset material. This product consists of 100% virgin material with no content of recycled material. The product is used in the following applications and sectors: coatings, adhesives, manufacturing of large glass fiber reinforced plastic articles like sanitary-ware, tanks, pipes, gratings, and high performance components for the marine and transportation industry such as closure panels, body panels, fenders, boat hulls and decks. | 068003-50-9 | allocatable product | ecoQuery: https://ecoquery.ecoinvent.org/3.12/cutoff/dataset/93760/documentation This is a market activity. Each market represents the consumption mix of a product in a given geography, connecting suppliers with consumers of the same product in the same geographical area. Markets group the producers and also the imports of the product (if relevant) within the same geographical area. They also account for transport to the consumer and for the losses during that process, when relevant.;This is the market for 'dicyclopentadiene based unsaturated polyester resin', in the Global geography.;Transport from producers to consumers of this product in the geography covered by the market is included.;'dicyclopentadiene based unsaturated polyester resin', is a plastic product of fossil origin, it is not biodegradable and it is a thermoset material. This product consists of 100% virgin material with no content of recycled material. The product is used in the following applications and sectors: coatings, adhesives, manufacturing of large glass fiber reinforced plastic articles like sanitary-ware, tanks, pipes, gratings, and high performance components for the marine and transportation industry such as closure panels, body panels, fenders, boat hulls and decks. This activity starts at the gate of the activities that produce 'dicyclopentadiene based unsaturated polyester resin', within the geography of Global. From cradle, i.e. including all upstream activities. This activity ends with the supply of 'dicyclopentadiene based unsaturated polyester resin', to the consumers of this product. Transport is included. Product losses during transportation are assumed negligible and are therefore not included.
market for diesel | market activity | Fuels | 1920:Manufacture of refined petroleum products | C - Manufacturing | diesel | 33360: Gas oil | diesel' is a fossil fuel with a calorific value of 42.8 MJ/kg. It is used as a liquid fuel and is sourced from fractional distillation of crude oil. Its main applications are in the following sectors: automotive, railroad, aviation, agricultural and military vehicle fuel. | 068334-30-5 | allocatable product | ecoQuery: https://ecoquery.ecoinvent.org/3.12/cutoff/dataset/20594/documentation This is a market activity. Each market represents the consumption mix of a product in a given geography, connecting suppliers with consumers of the same product in the same geographical area. Markets group the producers and also the imports of the product (if relevant) within the same geographical area. They also account for transport to the consumer and for the losses during that process, when relevant.;This is the market for 'diesel', in the geography of Peru.;Inventory for regional market of refined petroleum product, encompassing the distribution to the final consumer (household, road vehicle, power plant, etc.) including all necessary transports. This regional market activity was created as a copy of the corresponding datasets for Europe without Switzerland in ecoinvent v3.4 (2017). The type and amount of all exchanges have been left unmodified, but the uncertainty information has been adjusted accordingly. This activity starts at the gate of the activities that produce 'diesel', within the geography of Peru. From cradle, i.e. including all upstream activities. This activity ends with the supply of 'diesel', to the consumers of this product. Transport is included. Product losses during transportation are assumed negligible and are therefore not included.
market for diesel, burned in agricultural machinery | market activity | Infrastructure & Machinery; Fuels; Agriculture & Animal Husbandry | 0161:Support activities for crop production | A - Agriculture, forestry and fishing | diesel, burned in agricultural machinery | 86119: Other support services to crop production | 'diesel, burned in agricultural machinery' describes the use of a fossil fuel. It is used as a liquid fuel and is sourced from distillation of heavy oil. This exchange provides the service of burning 1 MJ of diesel in a agricultural machinery. The services also includes (air) emissions and the production and provision of fuel. 1 MJ equals 0.0222 kg of diesel (heating value of diesel ca 45MJ/kg). |  | allocatable product | ecoQuery: https://ecoquery.ecoinvent.org/3.12/cutoff/dataset/15204/documentation This is a market activity. Each market represents the consumption mix of a product in a given geography, connecting suppliers with consumers of the same product in the same geographical area. Markets group the producers and also the imports of the product (if relevant) within the same geographical area. They also account for transport to the consumer and for the losses during that process, when relevant.;This is the market for 'diesel, burned in agricultural machinery', in the Global geography.;This market contains no transport or losses, as they are irrelevant for the delivered product.;diesel, burned in agricultural machinery' describes the use of a fossil fuel. It is used as a liquid fuel and is sourced from distillation of heavy oil. This exchange provides the service of burning 1 MJ of diesel in a agricultural machinery. The services also includes (air) emissions and the production and provision of fuel. 1 MJ equals 0.0222 kg of diesel (heating value of diesel ca 45MJ/kg). This activity starts at the gate of the activities that produce 'diesel, burned in agricultural machinery', within the geography of Global. From cradle, i.e. including all upstream activities. This activity ends with the supply of diesel, burned in agricultural machinery', to the consumers of this product. Transport or losses are considered irrelevant for this product.
market for diesel, burned in building machine | market activity | Infrastructure & Machinery; Fuels | 4312:Site preparation | F - Construction | diesel, burned in building machine | 542: General construction services of civil engineering works | 'diesel, burned in building machine' describes the use of a fossil fuel. It is used as a liquid fuel and is sourced from distillation of heavy oil. This exchange provides the service of burning 1 MJ of diesel in a builiding machinery. The services also includes (air) emissions and the production and provision of fuel. 1 MJ equals 0.0234 kg of diesel (LHV of diesel ca 42.8 MJ/kg). |  | allocatable product | ecoQuery: https://ecoquery.ecoinvent.org/3.12/cutoff/dataset/2096/documentation This is a market activity. Each market represents the consumption mix of a product in a given geography, connecting suppliers with consumers of the same product in the same geographical area. Markets group the producers and also the imports of the product (if relevant) within the same geographical area. They also account for transport to the consumer and for the losses during that process, when relevant.;This is the market for 'diesel, burned in building machine', in the Global geography.;This market contains no transport or losses, as they are irrelevant for the delivered product.;diesel, burned in building machine' describes the use of a fossil fuel. It is used as a liquid fuel and is sourced from distillation of heavy oil. This exchange provides the service of burning 1 MJ of diesel in a builiding machinery. The services also includes (air) emissions and the production and provision of fuel. 1 MJ equals 0.0234 kg of diesel (LHV of diesel ca 42.8 MJ/kg). This activity starts at the gate of the activities that produce 'diesel, burned in building machine', within the geography of Global. From cradle, i.e. including all upstream activities. This activity ends with the supply of diesel, burned in building machine', to the consumers of this product. Transport or losses are considered irrelevant for this product.
market for diesel, burned in diesel-electric generating set, 10MW | market activity | Infrastructure & Machinery; Fuels | 3510:Electric power generation, transmission and distribution | D - Electricity, gas, steam and air conditioning supply | diesel, burned in diesel-electric generating set, 10MW | 17100: Electrical energy | 'diesel, burned in building machine' describes the use of a fossil fuel. It is used as a liquid fuel and is sourced from distillation of heavy oil. This exchange provides the service of burning 1 MJ of diesel in a builiding machinery. The services also includes (air) emissions and the production and provision of fuel. 1 MJ equals 0.0234 kg of diesel (LHV of diesel ca 42.8 MJ/kg). |  | allocatable product | ecoQuery: https://ecoquery.ecoinvent.org/3.12/cutoff/dataset/6946/documentation This is a market activity. Each market represents the consumption mix of a product in a given geography, connecting suppliers with consumers of the same product in the same geographical area. Markets group the producers and also the imports of the product (if relevant) within the same geographical area. They also account for transport to the consumer and for the losses during that process, when relevant.;This is the market for 'diesel, burned in diesel-electric generating set, 10MW', in the Global geography.;This market contains no transport or losses, as they are irrelevant for the delivered product.;'diesel, burned in building machine' describes the use of a fossil fuel. It is used as a liquid fuel and is sourced from distillation of heavy oil. This exchange provides the service of burning 1 MJ of diesel in a builiding machinery. The services also includes (air) emissions and the production and provision of fuel. 1 MJ equals 0.0234 kg of diesel (LHV of diesel ca 42.8 MJ/kg). This activity starts at the gate of the activities that produce 'diesel, burned in diesel-electric generating set, 10MW', within the geography of Global. From cradle, i.e. including all upstream activities. This activity ends with the supply of diesel, burned in diesel-electric generating set, 10MW', to the consumers of this product. Transport or losses are considered irrelevant for this product.
market for diesel, burned in diesel-electric generating set, 10MW, for oil and gas extraction | market activity | Infrastructure & Machinery; Fuels; Resource Extraction | 3510:Electric power generation, transmission and distribution | D - Electricity, gas, steam and air conditioning supply | diesel, burned in diesel-electric generating set, 10MW, for oil and gas extraction | 17100: Electrical energy | 'diesel, burned in building machine' describes the use of a fossil fuel. It is used as a liquid fuel and is sourced from distillation of heavy oil. This exchange provides the service of burning 1 MJ of diesel in a diesel-electric generating set rated at 10MW, specifically for oil and gas extraction. Following the approach of Meili et al. (2021), overall region-specific emission data for CH4, NOx and SO2 are provided in the main activities for the production of crude oil and natural gas (as described in chapters 9.2 and 9.5 in Meili et al., 2021). To avoid double-counting, these emissions are excluded from the inventory of the supplying activity of this product. The services also includes (air) emissions and the production and provision of fuel. 1 MJ equals 0.0234 kg of diesel (LHV of diesel ca 42.8 MJ/kg). |  | allocatable product | ecoQuery: https://ecoquery.ecoinvent.org/3.12/cutoff/dataset/26940/documentation This is the market for "diesel, burned in diesel-electric generating set, 10MW, for oil and gas extraction", in [MJ fuel input], in the Global geography.;This is a market activity. Each market represents the consumption mix of a product in a given geography, connecting suppliers with consumers of the same product in the same geographical area. Markets group the producers and also the imports of the product (if relevant) within the same geographical area. They also account for transport to the consumer and for the losses during that process, when relevant.;This market contains no transport or losses, as they are irrelevant for the delivered product.;The activity "diesel, burned in diesel-electric generating set, 10MW, for oil and gas extraction" represents the use of a fossil fuel. It is used as a liquid fuel and is sourced from distillation of heavy oil. This exchange provides the service of burning 1 MJ of diesel diesel-electric generator. The services also includes (air) emissions and the production and provision of fuel. Following the approach of Meili et al. (2022), region-specific emission data for the overall production of crude oil and natural gas are considered for CH4, NOx and SO2 (as described in chapters 9.2 and 9.5 in Meili et al., 2022). Emissions of CH4, NOx, and SO2 are consequently omitted from the inventory of "diesel, burned in diesel-electric generating set, 10MW, for oil and gas extraction" to avoid double-counting. 1 MJ equals 0.0234 kg of diesel (LHV of diesel ca 42.8 MJ/kg). This activity starts at the gate of the activities that produce "diesel, burned in diesel-electric generating set, 10MW, for oil and gas extraction", within the Global geography. From cradle, i.e. including all upstream activities. This activity ends with the supply of diesel, burned in diesel-electric generating set, 10MW, for oil and gas extraction", to the consumers of this product. Transport or losses are considered irrelevant for this product.
market for diesel, burned in diesel-electric generating set, 18.5kW | market activity | Infrastructure & Machinery; Fuels | 3510:Electric power generation, transmission and distribution | D - Electricity, gas, steam and air conditioning supply | diesel, burned in diesel-electric generating set, 18.5kW | 17100: Electrical energy | 'diesel, burned in diesel-electric generating set, 18.5kW' describes the use of a fossil fuel. It is used as a liquid fuel and is sourced from distillation of heavy oil. This exchange provides the service of burning 1 MJ of diesel in a diesel electric generating set. The services also includes (air) emissions, the production and provision of fuel and infrastructure. 1 MJ equals 0.0234 kg of diesel (LHV of diesel ca 42.8 MJ/kg). |  | allocatable product | ecoQuery: https://ecoquery.ecoinvent.org/3.12/cutoff/dataset/12903/documentation This is a market activity. Each market represents the consumption mix of a product in a given geography, connecting suppliers with consumers of the same product in the same geographical area. Markets group the producers and also the imports of the product (if relevant) within the same geographical area. They also account for transport to the consumer and for the losses during that process, when relevant.;This is the market for 'diesel, burned in diesel-electric generating set, 18.5kW', in the Global geography.;This market contains no transport or losses, as they are irrelevant for the delivered product.;'diesel, burned in diesel-electric generating set, 18.5kW' describes the use of a fossil fuel. It is used as a liquid fuel and is sourced from distillation of heavy oil. This exchange provides the service of burning 1 MJ of diesel in a diesel electric generating set. The services also includes (air) emissions, the production and provision of fuel and infrastructure. 1 MJ equals 0.0234 kg of diesel (LHV of diesel ca 42.8 MJ/kg). This activity starts at the gate of the activities that produce 'diesel, burned in diesel-electric generating set, 18.5kW', within the geography of Global. From cradle, i.e. including all upstream activities. This activity ends with the supply of diesel, burned in diesel-electric generating set, 18.5kW', to the consumers of this product. Transport or losses are considered irrelevant for this product.
market for diesel, burned in fishing vessel | market activity | Fishing & Aquaculture; Fuels | 0311:Marine fishing | A - Agriculture, forestry and fishing | diesel, burned in fishing vessel | 33370: Fuel oils n.e.c. | The combustion of marine diesel oil (MDO) in marige engines generates emissions to air, for which characterisation factors are available from various sources, such as the authoritative EMEP/EEA (2013). |  | allocatable product | ecoQuery: https://ecoquery.ecoinvent.org/3.12/cutoff/dataset/18779/documentation This is a market activity. Each market represents the consumption mix of a product in a given geography, connecting suppliers with consumers of the same product in the same geographical area. Markets group the producers and also the imports of the product (if relevant) within the same geographical area. They also account for transport to the consumer and for the losses during that process, when relevant.;This is the market for 'diesel, burned in fishing vessel', in the Global geography.;Transport from producers to consumers of this product in the geography covered by the market is included.;'diesel, burned in fishing vessel' describes the use of a fossil fuel. It is used as a liquid fuel and is sourced from distillation of heavy oil. This exchange provides the service of burning 1 MJ of diesel in a fishing vessel. The services also includes consumption and emissions from fuels combusted for inland, coastal and deep-sea fishing, infrastructure and its maintenance are excluded. 1 MJ equals 0.0234 kg of diesel (LHV of diesel ca 42.8 MJ/kg). This activity starts at the gate of the activities that produce 'diesel, burned in fishing vessel', within the geography of Global. From cradle, i.e. including all upstream activities. This activity ends with the supply of 'diesel, burned in fishing vessel', to the consumers of this product. Transport is included. Product losses during transportation are assumed negligible and are therefore not included.
market for diesel, low-sulfur | market activity | Fuels | 1920:Manufacture of refined petroleum products | C - Manufacturing | diesel, low-sulfur | 33360: Gas oil | diesel, low-sulfur' is a fossil fuel with a calorific value of 42.8 MJ/kg. It is used as a liquid fuel and is sourced from fractional distillation of crude oil. Its main applications are in the following sectors: automotive, railroad, aviation, agricultural and military vehicle fuel. | 068476-34-6 | allocatable product | ecoQuery: https://ecoquery.ecoinvent.org/3.12/cutoff/dataset/21866/documentation This is a market activity. Each market represents the consumption mix of a product in a given geography, connecting suppliers with consumers of the same product in the same geographical area. Markets group the producers and also the imports of the product (if relevant) within the same geographical area. They also account for transport to the consumer and for the losses during that process, when relevant.;This is the market for 'diesel, low-sulfur', in the geography of Colombia.;Inventory for regional market of refined petroleum product, encompassing the distribution to the final consumer (household, road vehicle, power plant, etc.) including all necessary transports. This regional market activity was created as a copy of the corresponding datasets for Europe without Switzerland in ecoinvent v3.4 (2017). The type and amount of all exchanges have been left unmodified, but the uncertainty information has been adjusted accordingly.;diesel, low-sulfur' is a fossil fuel with a calorific value of 42.8 MJ/kg. It is used as a liquid fuel and is sourced from fractional distillation of crude oil. Its main applications are in the following sectors: automotive, railroad, aviation, agricultural and military vehicle fuel. This activity starts at the gate of the activities that produce 'diesel, low-sulfur', within the geography of Colombia. From cradle, i.e. including all upstream activities. This activity ends with the supply of 'diesel, low-sulfur', to the consumers of this product. Transport is included. Product losses during transportation are assumed negligible and are therefore not included.
market for diesel-electric generating set, 10MW | market activity | Infrastructure & Machinery | 2710:Manufacture of electric motors, generators, transformers and electricity di | C - Manufacturing | diesel-electric generating set, 10MW | 46131: Parts of electric motors, generators and the like | This is an infrastructure, representing a diesel-electric generating set. The infrastructure has a capacity of 10MW. It is used for generating electricity for oil and natural gas exploration and production. |  | allocatable product | ecoQuery: https://ecoquery.ecoinvent.org/3.12/cutoff/dataset/9487/documentation This is a market activity. Each market represents the consumption mix of a product in a given geography, connecting suppliers with consumers of the same product in the same geographical area. Markets group the producers and also the imports of the product (if relevant) within the same geographical area. They also account for transport to the consumer and for the losses during that process, when relevant.;This is the market for 'diesel-electric generating set, 10MW', in the Global geography.;Transport from producers to consumers of this product in the geography covered by the market is included.;Thisis an immobile infrastructure, representing the product of an diesel-electric generating set. The infrasrtucture has a capacity of 10MW. It is used for generating electricity for oil and natural gas exploration and production. This activity starts with the built infrastructure ready to use. From cradle, i.e. including all upstream activities. This activity ends with the infrastructure made accessible to the users. Transport or losses are considered irrelevant for this product.
market for diesel-electric generating set, 18.5kW | market activity | Infrastructure & Machinery | 2710:Manufacture of electric motors, generators, transformers and electricity di | C - Manufacturing | diesel-electric generating set, 18.5kW | 46131: Parts of electric motors, generators and the like | This is an infrastructure, representing the product of a diesel-electric generating set, 18.5kW. This type of generator set can be attached to a reefer (refrigerated intermodal shipping container) and supply the power needed for maintaining the atmosphere inside the reefer. It has a lifetime of 10 year, a lifetime capacity of 946,080 MJ and a total mass of 817 kg. |  | allocatable product | ecoQuery: https://ecoquery.ecoinvent.org/3.12/cutoff/dataset/13627/documentation This is a market activity. Each market represents the consumption mix of a product in a given geography, connecting suppliers with consumers of the same product in the same geographical area. Markets group the producers and also the imports of the product (if relevant) within the same geographical area. They also account for transport to the consumer and for the losses during that process, when relevant.;This is the market for 'diesel-electric generating set, 18.5kW', in the Global geography.;Transport from producers to consumers of this product in the geography covered by the market is included.;This is a mobile infrastructure, representing the product of a diesel-electric generating set, 18.5kW. This type of generator set can be attached to a reefer (refrigerated intermodal shipping container) and supply the power needed for maintaining the atmosphere inside the reefer. It has a lifetime of 10 year, a lifetime capacity of 946,080 MJ and a total mass of 817 kg. This activity starts at the gate of the activities that produce 'diesel-electric generating set, 18.5kW', within the geography of Global. From cradle, i.e. including all upstream activities. This activity ends with the supply of 'diesel-electric generating set, 18.5kW', to the consumers of this product. Transport is included. Product losses during transportation are assumed negligible and are therefore not included.
market for diethanolamine | market activity | Chemicals | 2011:Manufacture of basic chemicals | C - Manufacturing | diethanolamine | 34150: Amine-function compounds; oxygen-function amino-compounds, except lysine and its esters and salts thereof and […] | 'diethanolamine' is an organic substance with a CAS no. : 000111-42-2. It is called '2-(2-hydroxyethylamino)ethanol' under IUPAC naming and its molecular formula is: C4H11NO2. It is solid under normal conditions of temperature and pressure and appears as colorless crystalls (or a viscous, white liquid since the melting point is at 28°C). It has a mild ammonia-like odor and is soluble in water and ethanol. It is modelled as a pure substance. Modelling this substance in a solution requires the user to add the solvent of their choice in their models. On a consumer level, is used in the following products: fuels, washing & cleaning products, biocides (e.g. disinfectants, pest control products) and cosmetics and personal care products. There is no publicly available information about the consumption of this substance on industrial sites. | 111-42-2 | allocatable product | ecoQuery: https://ecoquery.ecoinvent.org/3.12/cutoff/dataset/2721/documentation This is a market activity. Each market represents the consumption mix of a product in a given geography, connecting suppliers with consumers of the same product in the same geographical area. Markets group the producers and also the imports of the product (if relevant) within the same geographical area. They also account for transport to the consumer and for the losses during that process, when relevant.;This is the market for 'diethanolamine', in the Global geography.;Transport from producers to consumers of this product in the geography covered by the market is included.;diethanolamine' is an organic substance with a CAS no. : 000111-42-2. It is called '2-(2-hydroxyethylamino)ethanol' under IUPAC naming and its molecular formula is: C4H11NO2. It is solid under normal conditions of temperature and pressure and appears as colourless crystals (or a viscous, white liquid since the melting point is at 28°C). It has a mild ammonia-like odour and is soluble in water and ethanol. It is modelled as a pure substance. On a consumer level, is used in the following products: fuels, washing & cleaning products, biocides (e.g. disinfectants, pest control products) and cosmetics and personal care products. There is no publicly available information about the consumption of this substance on industrial sites. This activity starts at the gate of the activities that produce 'diethanolamine', within the geography of Global. From cradle, i.e. including all upstream activities. This activity ends with the supply of 'diethanolamine', to the consumers of this product. Transport is included. Product losses during transportation are assumed negligible and are therefore not included.
market for diethyl carbonate | market activity | Chemicals | 2011:Manufacture of basic chemicals | C - Manufacturing | diethyl carbonate | 34140: Carboxylic acids and their anhydrides, halides, peroxides and peroxyacids and their halogenated, sulphonated, […] | 'diethyl carbonate' is an organic substance with a CAS no. : 000105-58-8. It is called 'diethyl carbonate' under IUPAC naming and its molecular formula is: C5H10O3. It is liquid under normal conditions of temperature and pressure . This exchange represents a pure substance (100% active substance). Modelling this substance in a solution requires the user to add the water and/or solvent in their models. On a consumer level, is used in the following products: biocides (e.g. disinfectants, pest control products), polishes and waxes, air care products, coating products, fuels, washing & cleaning products and cosmetics and personal care products. On industrial sites, the substance is used for the manufacture of products in the following sectors: chemicals, plastic products, textile, leather or fur and machinery and vehicles. | 000105-58-8 | allocatable product | ecoQuery: https://ecoquery.ecoinvent.org/3.12/cutoff/dataset/93564/documentation This is a market activity. Each market represents the consumption mix of a product in a given geography, connecting suppliers with consumers of the same product in the same geographical area. Markets group the producers and also the imports of the product (if relevant) within the same geographical area. They also account for transport to the consumer and for the losses during that process, when relevant.;This dataset represents the supply of 1 kg of diethyl carbonate from activities that produce it within the geography GLO. This activity starts at the gate of the activities that produce diethyl carbonate within the geography GLO, with the product ready for transportation. From cradle, i.e. including all upstream activities. This activity ends with the supply of 1 kg of diethyl carbonate to the consumers of this product. Transport is included. Product losses during transportation are assumed negligible and are therefore not included.
market for diethyl ether, without water, in 99.95% solution state | market activity | Chemicals | 2011:Manufacture of basic chemicals | C - Manufacturing | diethyl ether, without water, in 99.95% solution state | 34170: Ethers, alcohol peroxides, ether peroxides, epoxides, acetals and hemiacetals, and their halogenated, sulphona[…] | 'diethyl ether, without water, in 99.95% solution state' is an organic substance with a CAS no. : 000060-29-7. It is called 'ethoxyethane' under IUPAC naming and its molecular formula is: C4H10O. It is liquid under normal conditions of temperature and pressure with a pungent odor. It is modelled as a pure substance. Industrially, this product is mostly used in 99% solution state. Modelling this substance in a solution requires the user to add the solvent of their choice in their models. On a consumer level, is used in the following products: fuels. There is no publicly available information about the consumption of this substance on industrial sites. | 60-29-7 | allocatable product | ecoQuery: https://ecoquery.ecoinvent.org/3.12/cutoff/dataset/19052/documentation This is a market activity. Each market represents the consumption mix of a product in a given geography, connecting suppliers with consumers of the same product in the same geographical area. Markets group the producers and also the imports of the product (if relevant) within the same geographical area. They also account for transport to the consumer and for the losses during that process, when relevant.;This dataset represents the supply of 1 kg of diethyl ether, without water, in 99.95% solution state from activities that produce it within the geography of this dataset.;In this market, expert judgement was used to develop product-specific transport distance estimations based on the default transport distances for markets, provided in the 'Default Transport Assumptions' file available on the ecoinvent website (https://www.ecoinvent.org/support/documents-and-files/documents-and-files.html). See exchange comments for additional details. This activity starts at the gate of the activities that produce diethyl ether, without water, in 99.95% solution state within the geography of this dataset, with the product ready for transportation. From cradle, i.e. including all upstream activities. This activity ends with the supply of 1 kg of diethyl ether, without water, in 99.95% solution state to the consumers of this product. Transport is included. Product losses during transportation are assumed negligible and are therefore not included.
market for diethyl ketone | market activity | Chemicals | 2011:Manufacture of basic chemicals | C - Manufacturing | diethyl ketone | 34: Basic chemicals | 'diethyl ketone' is an organic substance with a CAS no. : 96-22-0. It is called 'pentan-3-one' under IUPAC naming and its molecular formula is: C5H10O. It is liquid under normal conditions of temperature and pressure with an acetone-like odor. The substance is modelled as a pure substance. Modelling this substance in a solution requires the user to add the solvent of their choice in their models. There are no publicly available information about the consumption of this substance on a consumer level. On industrial sites, the substance is used as a solvent, in paints manufacturing, organic syntheses and fragrances. | 96-22-0 | allocatable product | ecoQuery: https://ecoquery.ecoinvent.org/3.12/cutoff/dataset/276279/documentation This is a market activity. Each market represents the consumption mix of a product in a given geography, connecting suppliers with consumers of the same product in the same geographical area. Markets group the producers and also the imports of the product (if relevant) within the same geographical area. They also account for transport to the consumer and for the losses during that process, when relevant.;This dataset represents the supply of 1 kg of diethyl ketone from activities that produce it within the geography of this dataset.;In this market, expert judgement was used to develop product-specific transport distance estimations based on the default transport distances for markets, provided in the 'Default Transport Assumptions' file available on the ecoinvent website (https://www.ecoinvent.org/support/documents-and-files/documents-and-files.html). See exchange comments for additional details. This activity starts at the gate of the activities that produce diethyl ketone within the geography of this dataset, with the product ready for transportation. From cradle, i.e. including all upstream activities. This activity ends with the supply of 1 kg of diethyl ketone to the consumers of this product. Transport is included. Product losses during transportation are assumed negligible and are therefore not included.
market for diethylene glycol | market activity | Chemicals | 2011:Manufacture of basic chemicals | C - Manufacturing | diethylene glycol | 34170: Ethers, alcohol peroxides, ether peroxides, epoxides, acetals and hemiacetals, and their halogenated, sulphona[…] | 'diethylene glycol' is an organic substance with a CAS no. : 000111-46-6. It is called '2-(2-hydroxyethoxy)ethanol' under IUPAC naming and its molecular formula is: C4H10O3. It is liquid under normal conditions of temperature and pressure with no distinct odor. It is modelled as a pure substance. Modelling this substance in a solution requires the user to add the solvent of their choice in their models. On a consumer level, is used in the following products: coating products, inks and toners, non-metal-surface treatment products, polishes and waxes, heat transfer fluids, hydraulic fluids, adhesives and sealants, washing & cleaning products, biocides (e.g. disinfectants, pest control products), polymers, anti-freeze products, leather treatment products and textile treatment products and dyes. There is no publicly available information about the consumption of this substance on industrial sites. | 111-46-6 | allocatable product | ecoQuery: https://ecoquery.ecoinvent.org/3.12/cutoff/dataset/29430/documentation This is a market activity. Each market represents the consumption mix of a product in a given geography, connecting suppliers with consumers of the same product in the same geographical area. Markets group the producers and also the imports of the product (if relevant) within the same geographical area. They also account for transport to the consumer and for the losses during that process, when relevant.;This dataset represents the supply of 1 kg of diethylene glycol from activities that produce it within the geography RER.;The transport amounts are based on eurostat transport statistics for 2016 (http://ec.europa.eu/eurostat/data/database, extracted on the 2018-06-01). See exchange comments for additional details. This activity starts at the gate of the activities that produce diethylene glycol within the geography RER, with the product ready for transportation. From cradle, i.e. including all upstream activities. This activity ends with the supply of 1 kg of diethylene glycol to the consumers of this product. Transport is included. Product losses during transportation are assumed negligible and are therefore not included.
market for digester sludge | market activity | Waste Treatment & Recycling | 3821:Treatment and disposal of non-hazardous waste | E - Water supply; sewerage, waste management and remediation activities | digester sludge | 39920: Sewage sludge | 'digester sludge' is a solid waste under the category of industrial wastes. It is primarily generated in sulfate pulp production and treatment activities of waste. 'digester sludge' contain the following fractions: 100% digester sludge in a municipal solid waste incinerator. By the database default (and per unit of reference product),'digester sludge' has 95% water on wet mass basis (5% dry matter) and Carbon present is of only non-fossil origin (34.44% on a dry matter basis). It has a higher heating value of 4.256 MJ/kg . This kind of by-product (recyclable or waste) is generated from ordinary transforming activities, and as such can be considered for modelling waste outputs of comparable composition. In the ecoinvent database, treatment option/s for this by-product include: thermal (municipal incineration). Based on the aforementioned treatments, this by-product receives, it is a non-hazardous waste. This by-product can be modelled on two levels: treatment activity and market activity. The former one refers to the specific technology treating the by-product while the latter level represents a mix of treatments. Users are encouraged to inspect the modelling assumptions of the treatment activities and when selecting the market to additionally inspect the treatment mix. Collection and transportation of this by-product is accounted in the respective market activity, users are advised to inspect and modify the average transportation distances for a case specific modelling. |  | Recyclable | ecoQuery: https://ecoquery.ecoinvent.org/3.12/cutoff/dataset/27980/documentation This is a market activity, representing a treatment mix. In the case of products needing treatment, market mixes are supplied by the activities treating the product in the geography defined by the market, and they supply the activities needing to treat the product, as they have generated it as a by-product in the Undefined processes (present as a negative input in system models). Transport to the treating facility or losses are also accounted in this type of markets, when relevant. This is the market for 'digester sludge' in Global geography. Transport from producers to consumers of this product in the geography covered by the market is included. The activity starts with the input from the treatment processes. From cradle, i.e. including all upstream activities. A market for a material for treatment (wastes or recyclables) ends with the provision of treatment, i.e. a mix of treatment providers, to activities that generate the reference product as a waste/by-product.
market for diisopropyl ether | market activity | Chemicals | 2011:Manufacture of basic chemicals | C - Manufacturing | diisopropyl ether | 34170: Ethers, alcohol peroxides, ether peroxides, epoxides, acetals and hemiacetals, and their halogenated, sulphona[…] | 'diisopropyl ether' is an organic substance with a CAS no. : 000108-20-3. It is called '2-[(Propan-2-yl)oxy]propane' under IUPAC naming and its molecular formula is: C6H14O. It is liquid under normal conditions of temperature and pressure with a sharp, sweet, ether-like odor. This exchange represents a pure substance (100% active substance). Modelling this substance in a solution requires the user to add the water and/or solvent in their models. On a consumer level, is used in the following products: fuels, adhesives and sealants, anti-freeze products, coating products, fillers, putties, plasters, modelling clay, finger paints, non-metal-surface treatment products, heat transfer fluids, hydraulic fluids, inks and toners, leather treatment products, lubricants and greases, polishes and waxes and textile treatment products and dyes. On industrial sites, the substance is used for the manufacture of products in the following sectors: chemicals. | 000108-20-3 | allocatable product | ecoQuery: https://ecoquery.ecoinvent.org/3.12/cutoff/dataset/94330/documentation This is a market activity. Each market represents the consumption mix of a product in a given geography, connecting suppliers with consumers of the same product in the same geographical area. Markets group the producers and also the imports of the product (if relevant) within the same geographical area. They also account for transport to the consumer and for the losses during that process, when relevant.;This dataset represents the supply of 1 kg of diisopropyl ether from activities that produce it within the geography RER.;The transport amounts are based on eurostat transport statistics for 2016 (http://ec.europa.eu/eurostat/data/database, extracted on the 2018-06-01). See exchange comments for additional details. This activity starts at the gate of the activities that produce diisopropyl ether within the geography RER, with the product ready for transportation. From cradle, i.e. including all upstream activities. This activity ends with the supply of 1 kg of diisopropyl ether to the consumers of this product. Transport is included. Product losses during transportation are assumed negligible and are therefore not included.
market for dimethenamide | market activity | Chemicals; Agriculture & Animal Husbandry | 2021:Manufacture of pesticides and other agrochemical products | C - Manufacturing | dimethenamide | 34663: Herbicides, anti-sprouting products and plant-growth regulators | 'dimethenamide' is an organic substance with a CAS no. : 087674-68-8. It is called '2-chloro-N-(2,4-dimethylthiophen-3-yl)-N-(1-methoxypropan-2-yl)acetamide' under IUPAC naming and its molecular formula is: C12H18ClNO2S. It is liquid under normal conditions of temperature and pressure and appears as a yellowish-brown liquid with a weak sweet odor. It is modelled as a pure substance. Modelling this substance in a solution requires the user to add the solvent of their choice in their models. On a consumer level, is used in the following products: herbicides. There is no publicly available information about the consumption of this substance on industrial sites. | 087674-68-8 | allocatable product | ecoQuery: https://ecoquery.ecoinvent.org/3.12/cutoff/dataset/9078/documentation This is a market activity. Each market represents the consumption mix of a product in a given geography, connecting suppliers with consumers of the same product in the same geographical area. Markets group the producers and also the imports of the product (if relevant) within the same geographical area. They also account for transport to the consumer and for the losses during that process, when relevant.;This is the market for 'dimethenamide', in the Global geography.;In this market, expert judgement was used to develop product specific transport distance estimations.;dimethenamide' is an organic substance with a CAS no. : 087674-68-8. It is called '2-chloro-N-(2,4-dimethylthiophen-3-yl)-N-(1-methoxypropan-2-yl)acetamide' under IUPAC naming and its molecular formula is: C12H18ClNO2S. It is liquid under normal conditions of temperature and pressure and appears as a yellowish-brown liquid with a weak sweet odour. It is modelled as a pure substance. On a consumer level, is used in the following products: herbicides. There is no publicly available information about the consumption of this substance on industrial sites. This activity starts at the gate of the activities that produce 'dimethenamide', within the geography of Global. From cradle, i.e. including all upstream activities. This activity ends with the supply of 'dimethenamide', to the consumers of this product. Transport is included. Product losses during transportation are assumed negligible and are therefore not included.
market for dimethyl carbonate | market activity | Chemicals | 2011:Manufacture of basic chemicals | C - Manufacturing | dimethyl carbonate | 34180: Phosphoric esters and their salts or esters of other inorganic acids (excluding esters of hydrogen halides) an[…] | dimethyl carbonate' is an organic substance with a CAS no. : 000616-38-6. It is called 'dimethyl carbonate' under IUPAC naming and its molecular formula is: C3H6O3. It is liquid under normal conditions of temperature and pressure and appears as a colorless liquid with a weak, pleasant odor. It is miscible with most organic solvents, but only slightly miscible with water. It is modelled as a pure substance. Modelling this substance in a solution requires the user to add the solvent of their choice in their models. On a consumer level, is used in the following products: coating products, air care products, biocides (e.g. disinfectants, pest control products), perfumes and fragrances, pharmaceuticals, polishes and waxes, washing & cleaning products and cosmetics and personal care products. There is no publicly available information about the consumption of this substance on industrial sites. | 000616-38-6 | allocatable product | ecoQuery: https://ecoquery.ecoinvent.org/3.12/cutoff/dataset/16533/documentation This is a market activity. Each market represents the consumption mix of a product in a given geography, connecting suppliers with consumers of the same product in the same geographical area. Markets group the producers and also the imports of the product (if relevant) within the same geographical area. They also account for transport to the consumer and for the losses during that process, when relevant.;This dataset represents the supply of 1 kg of dimethyl carbonate from activities that produce it within the geography of this dataset.;The transport amounts are based on the default transport distances for markets, provided in the 'Default Transport Assumptions' file available on the ecoinvent website (https://www.ecoinvent.org/support/documents-and-files/documents-and-files.html). See exchange comments for additional details. This activity starts at the gate of the activities that produce dimethyl carbonate within the geography of this dataset, with the product ready for transportation. From cradle, i.e. including all upstream activities. This activity ends with the supply of 1 kg of dimethyl carbonate to the consumers of this product. Transport is included. Product losses during transportation are assumed negligible and are therefore not included.
market for dimethyl ether | market activity | Chemicals | 2011:Manufacture of basic chemicals | C - Manufacturing | dimethyl ether | 34170: Ethers, alcohol peroxides, ether peroxides, epoxides, acetals and hemiacetals, and their halogenated, sulphona[…] | 'dimethyl ether' is an organic substance with a CAS no. : 000115-10-6. It is called 'methoxymethane' under IUPAC naming and its molecular formula is: C2H6O. It is gas under normal conditions of temperature and pressure with a weak ether-like odor. It is modelled as a pure substance. Modelling this substance in a solution requires the user to add the solvent of their choice in their models. On a consumer level, is used in the following products: cosmetics and personal care products, air care products, coating products, adhesives and sealants, anti-freeze products, biocides (e.g. disinfectants, pest control products) and lubricants and greases. There is no publicly available information about the consumption of this substance on industrial sites. | 115-10-6 | allocatable product | ecoQuery: https://ecoquery.ecoinvent.org/3.12/cutoff/dataset/17570/documentation This is a market activity. Each market represents the consumption mix of a product in a given geography, connecting suppliers with consumers of the same product in the same geographical area. Markets group the producers and also the imports of the product (if relevant) within the same geographical area. They also account for transport to the consumer and for the losses during that process, when relevant.;This is the market for 'dimethyl ether', in the Global geography.;Transport from producers to consumers of this product in the geography covered by the market is included.;dimethyl ether' is an organic substance with a CAS no. : 000115-10-6. It is called 'methoxymethane' under IUPAC naming and its molecular formula is: C2H6O. It is gas under normal conditions of temperature and pressure with a weak ether-like odour. It is modelled as a pure substance. On a consumer level, is used in the following products: cosmetics and personal care products, air care products, coating products, adhesives and sealants, anti-freeze products, biocides (e.g. disinfectants, pest control products) and lubricants and greases. There is no publicly available information about the consumption of this substance on industrial sites. This activity starts at the gate of the activities that produce 'dimethyl ether', within the geography of Global. From cradle, i.e. including all upstream activities. This activity ends with the supply of 'dimethyl ether', to the consumers of this product. Transport is included. Product losses during transportation are assumed negligible and are therefore not included.
market for dimethyl hexanediol | market activity | Chemicals | 2011:Manufacture of basic chemicals | C - Manufacturing | dimethyl hexanediol | 34139: Other alcohols, phenols, phenol-alcohols, and their halogenated, sulphonated, nitrated or nitrosated derivativ[…] | 'dimethyl hexanediol' is an organic substance with a CAS no. : 000110-03-2. It is called '2,5-dimethylhexane-2,5-diol' under IUPAC naming and its molecular formula is: C8H18O2. It is solid under normal conditions of temperature and pressure and may have a crystalline form. It is modelled as a pure substance. Modelling this substance in a solution requires the user to add the solvent of their choice in their models. There is no publicly available information about the consumption of this substance on a consumer level. On industrial sites, the substance is used for the manufacture of products in the following sectors: chemicals. | 000110-03-2 | allocatable product | ecoQuery: https://ecoquery.ecoinvent.org/3.12/cutoff/dataset/16805/documentation This is a market activity. Each market represents the consumption mix of a product in a given geography, connecting suppliers with consumers of the same product in the same geographical area. Markets group the producers and also the imports of the product (if relevant) within the same geographical area. They also account for transport to the consumer and for the losses during that process, when relevant.;This dataset represents the supply of 1 kg of dimethyl hexanediol from activities that produce it within the geography of this dataset.;The transport amounts are based on the default transport distances for markets, provided in the 'Default Transport Assumptions' file available on the ecoinvent website (https://www.ecoinvent.org/support/documents-and-files/documents-and-files.html). See exchange comments for additional details. This activity starts at the gate of the activities that produce dimethyl hexanediol within the geography of this dataset, with the product ready for transportation. From cradle, i.e. including all upstream activities. This activity ends with the supply of 1 kg of dimethyl hexanediol to the consumers of this product. Transport is included. Product losses during transportation are assumed negligible and are therefore not included.
market for dimethyl hexynediol | market activity | Chemicals | 2011:Manufacture of basic chemicals | C - Manufacturing | dimethyl hexynediol | 34139: Other alcohols, phenols, phenol-alcohols, and their halogenated, sulphonated, nitrated or nitrosated derivativ[…] | 'dimethyl hexynediol' is an organic substance with a CAS no. : 000142-30-3. It is called '2,5-dimethylhex-3-yne-2,5-diol' under IUPAC naming and its molecular formula is: C8H14O2. It is solid under normal conditions of temperature and pressure. It is modelled as a pure substance. Modelling this substance in a solution requires the user to add the solvent of their choice in their models. On a consumer level, is used in the following products: lubricants. On industrial sites, the substance is used for the manufacture of products in the following sectors: chemicals (mainly as a catalyst). | 000142-30-3 | allocatable product | ecoQuery: https://ecoquery.ecoinvent.org/3.12/cutoff/dataset/16318/documentation This is a market activity. Each market represents the consumption mix of a product in a given geography, connecting suppliers with consumers of the same product in the same geographical area. Markets group the producers and also the imports of the product (if relevant) within the same geographical area. They also account for transport to the consumer and for the losses during that process, when relevant.;This is the market for 'dimethyl hexynediol', in the Global geography.;Transport from producers to consumers of this product in the geography covered by the market is included.;'dimethyl hexynediol' is an organic substance with a CAS no. : 000142-30-3. It is called '2,5-dimethylhex-3-yne-2,5-diol' under IUPAC naming and its molecular formula is: C8H14O2. It is solid under normal conditions of temperature and pressure. The substance is modelled as a pure substance. On a consumer level, is used in the following products: lubricants. On industrial sites, the substance is used for the manufacture of products in the following sectors: chemicals (mainly as a catalyst). This activity starts at the gate of the activities that produce 'dimethyl hexynediol', within the geography of Global. From cradle, i.e. including all upstream activities. This activity ends with the supply of 'dimethyl hexynediol', to the consumers of this product. Transport is included. Product losses during transportation are assumed negligible and are therefore not included.
market for dimethyl malonate | market activity | Chemicals | 2011:Manufacture of basic chemicals | C - Manufacturing | dimethyl malonate | 34170: Ethers, alcohol peroxides, ether peroxides, epoxides, acetals and hemiacetals, and their halogenated, sulphona[…] | 'dimethyl malonate' is an organic substance with a CAS no. : 000108-59-8. It is called 'dimethyl propanedioate' under IUPAC naming and its molecular formula is: C5H8O4. It is liquid under normal conditions of temperature and pressure and appears as a colorless liquid. It is slightly soluble in water. It is modelled as a pure substance. Modelling this substance in a solution requires the user to add the solvent of their choice in their models. There is no publicly available information about the consumption of this substance on a consumer level. On industrial sites, the substance is used for the manufacture of products in the following sectors: chemicals (as an intermediate). | 000108-59-8 | allocatable product | ecoQuery: https://ecoquery.ecoinvent.org/3.12/cutoff/dataset/66/documentation This is a market activity. Each market represents the consumption mix of a product in a given geography, connecting suppliers with consumers of the same product in the same geographical area. Markets group the producers and also the imports of the product (if relevant) within the same geographical area. They also account for transport to the consumer and for the losses during that process, when relevant.;This is the market for 'dimethyl malonate', in the Global geography.;Transport from producers to consumers of this product in the geography covered by the market is included.;dimethyl malonate' is an organic substance with a CAS no. : 000108-59-8. It is called 'dimethyl propanedioate' under IUPAC naming and its molecular formula is: C5H8O4. It is liquid under normal conditions of temperature and pressure and appears as a colourless liquid. It is slightly soluble in water. It is modelled as a pure substance. There is no publicly available information about the consumption of this substance on a consumer level. On industrial sites, the substance is used for the manufacture of products in the following sectors: chemicals (as an intermediate). This activity starts at the gate of the activities that produce 'dimethyl malonate', within the geography of Global. From cradle, i.e. including all upstream activities. This activity ends with the supply of 'dimethyl malonate', to the consumers of this product. Transport is included. Product losses during transportation are assumed negligible and are therefore not included.
market for dimethyl sulfate | market activity | Chemicals | 2011:Manufacture of basic chemicals | C - Manufacturing | dimethyl sulfate | 34110: Hydrocarbons and their halogenated, sulphonated, nitrated or nitrosated derivatives | dimethyl sulfate' is an organic substance with a CAS no. : 000077-78-1. It is called 'dimethyl sulfate' under IUPAC naming and its molecular formula is: C2H6O4S. It is liquid under normal conditions of temperature and pressure and appears as a colorless, oily liquid with a weak onion-like odor. It is soluble in methanol, dichloromethane and acetone. Diemethyl sulfate is highly toxic (carcinogenic, mutagenic, poisonous, corrosive, environmentally hazardous). It is modelled as a pure substance. Modelling this substance in a solution requires the user to add the solvent of their choice in their models. There is no publicly available information about the consumption of this substance on a consumer level. On industrial sites, the substance is used for the manufacture of products in the following sectors: chemicals. | 77-78-1 | allocatable product | ecoQuery: https://ecoquery.ecoinvent.org/3.12/cutoff/dataset/18664/documentation This is a market activity. Each market represents the consumption mix of a product in a given geography, connecting suppliers with consumers of the same product in the same geographical area. Markets group the producers and also the imports of the product (if relevant) within the same geographical area. They also account for transport to the consumer and for the losses during that process, when relevant.;This dataset represents the supply of 1 kg of dimethyl sulfate from activities that produce it within the geography of this dataset.;In this market, expert judgement was used to develop product-specific transport distance estimations based on the default transport distances for markets, provided in the 'Default Transport Assumptions' file available on the ecoinvent website (https://www.ecoinvent.org/support/documents-and-files/documents-and-files.html). See exchange comments for additional details. This activity starts at the gate of the activities that produce dimethyl sulfate within the geography of this dataset, with the product ready for transportation. From cradle, i.e. including all upstream activities. This activity ends with the supply of 1 kg of dimethyl sulfate to the consumers of this product. Transport is included. Product losses during transportation are assumed negligible and are therefore not included.
market for dimethyl sulfide | market activity | Chemicals | 2011:Manufacture of basic chemicals | C - Manufacturing | dimethyl sulfide | 34160: Organo-sulphur compounds and other organo-inorganic compounds; heterocyclic compounds n.e.c.; nucleic acids an[…] | 'dimethyl sulfide' is an organic substance with a CAS no. : 000075-18-3. It is called 'methylsulfanylmethane' under IUPAC naming and its molecular formula is: C2H6S. It is liquid under normal conditions of temperature and pressure and appears as a colorless liquid with a sulfur odor. It is modelled as a pure substance. Modelling this substance in a solution requires the user to add the solvent of their choice in their models. On a consumer level, is used in the following products: air care products, biocides (e.g. disinfectants, pest control products), polishes and waxes, washing & cleaning products and cosmetics and personal care products. There is no publicly available information about the consumption of this substance on industrial sites. | 000075-18-3 | allocatable product | ecoQuery: https://ecoquery.ecoinvent.org/3.12/cutoff/dataset/2270/documentation This is a market activity. Each market represents the consumption mix of a product in a given geography, connecting suppliers with consumers of the same product in the same geographical area. Markets group the producers and also the imports of the product (if relevant) within the same geographical area. They also account for transport to the consumer and for the losses during that process, when relevant.;This is the market for 'dimethyl sulfide', in the Global geography.;Transport from producers to consumers of this product in the geography covered by the market is included.;dimethyl sulfide' is an organic substance with a CAS no. : 000075-18-3. It is called 'methylsulfanylmethane' under IUPAC naming and its molecular formula is: C2H6S. It is liquid under normal conditions of temperature and pressure and appears as a colourless liquid with a sulfur odour. It is modelled as a pure substance. On a consumer level, is used in the following products: air care products, biocides (e.g. disinfectants, pest control products), polishes and waxes, washing & cleaning products and cosmetics and personal care products. There is no publicly available information about the consumption of this substance on industrial sites. This activity starts at the gate of the activities that produce 'dimethyl sulfide', within the geography of Global. From cradle, i.e. including all upstream activities. This activity ends with the supply of 'dimethyl sulfide', to the consumers of this product. Transport is included. Product losses during transportation are assumed negligible and are therefore not included.
market for dimethyl sulfoxide | market activity | Chemicals | 2011:Manufacture of basic chemicals | C - Manufacturing | dimethyl sulfoxide | 34160: Organo-sulphur compounds and other organo-inorganic compounds; heterocyclic compounds n.e.c.; nucleic acids an[…] | 'dimethyl sulfoxide' is an organic substance with a CAS no. : 000067-68-5. It is called 'methylsulfinylmethane' under IUPAC naming and its molecular formula is: C2H6OS. It is liquid under normal conditions of temperature and pressure and appears as a colorless liquid with a weak sulfurous odor. It is soluble in water. It is modelled as a pure substance. Modelling this substance in a solution requires the user to add the solvent of their choice in their models. On a consumer level, is used in the following products: adhesives and sealants, anti-freeze products, coating products, fillers, putties, plasters, modelling clay, finger paints, inks and toners, plant protection products, polishes and waxes and washing & cleaning products. There is no publicly available information about the consumption of this substance on industrial sites. | 67-68-5 | allocatable product | ecoQuery: https://ecoquery.ecoinvent.org/3.12/cutoff/dataset/3040/documentation This is a market activity. Each market represents the consumption mix of a product in a given geography, connecting suppliers with consumers of the same product in the same geographical area. Markets group the producers and also the imports of the product (if relevant) within the same geographical area. They also account for transport to the consumer and for the losses during that process, when relevant.;This is the market for 'dimethyl sulfoxide', in the Global geography.;Transport from producers to consumers of this product in the geography covered by the market is included.;dimethyl sulfoxide' is an organic substance with a CAS no. : 000067-68-5. It is called 'methylsulfinylmethane' under IUPAC naming and its molecular formula is: C2H6OS. It is liquid under normal conditions of temperature and pressure and appears as a colourless liquid with a weak sulfurous odour. It is soluble in water. It is modelled as a pure substance. On a consumer level, is used in the following products: adhesives and sealants, anti-freeze products, coating products, fillers, putties, plasters, modelling clay, finger paints, inks and toners, plant protection products, polishes and waxes and washing & cleaning products. There is no publicly available information about the consumption of this substance on industrial sites. This activity starts at the gate of the activities that produce 'dimethyl sulfoxide', within the geography of Global. From cradle, i.e. including all upstream activities. This activity ends with the supply of 'dimethyl sulfoxide', to the consumers of this product. Transport is included. Product losses during transportation are assumed negligible and are therefore not included.
market for dimethylacetamide | market activity | Chemicals | 2011:Manufacture of basic chemicals | C - Manufacturing | dimethylacetamide | 34150: Amine-function compounds; oxygen-function amino-compounds, except lysine and its esters and salts thereof and […] | 'dimethylacetamide' is an organic substance with a CAS no. : 000127-19-5. It is called 'N,N-dimethylacetamide' under IUPAC naming and its molecular formula is: C4H9NO. It is liquid under normal conditions of temperature and pressure and appears as a colorless liquid with a pungent, ammonia-like odor. It is soluble in water and most organic solvents. It is modelled as a pure substance. Modelling this substance in a solution requires the user to add the solvent of their choice in their models. On a consumer level, is used in the following products: adhesives and plasticizers. On industrial sites, the substance is used for the manufacture of products in the following sectors: chemicals (as an intermediate) and pharmaceuticals. | 127-19-5 | allocatable product | ecoQuery: https://ecoquery.ecoinvent.org/3.12/cutoff/dataset/7815/documentation This is a market activity. Each market represents the consumption mix of a product in a given geography, connecting suppliers with consumers of the same product in the same geographical area. Markets group the producers and also the imports of the product (if relevant) within the same geographical area. They also account for transport to the consumer and for the losses during that process, when relevant.;This is the market for 'dimethylacetamide', in the Global geography.;Transport from producers to consumers of this product in the geography covered by the market is included.;dimethylacetamide' is an organic substance with a CAS no. : 000127-19-5. It is called 'N,N-dimethylacetamide' under IUPAC naming and its molecular formula is: C4H9NO. It is liquid under normal conditions of temperature and pressure and appears as a colourless liquid with a pungent, ammonia-like odour. It is soluble in water and most organic solvents. It is modelled as a pure substance. On a consumer level, is used in the following products: adhesives and plasticizers. On industrial sites, the substance is used for the manufacture of products in the following sectors: chemicals (as an intermediate) and pharmaceuticals. This activity starts at the gate of the activities that produce 'dimethylacetamide', within the geography of Global. From cradle, i.e. including all upstream activities. This activity ends with the supply of 'dimethylacetamide', to the consumers of this product. Transport is included. Product losses during transportation are assumed negligible and are therefore not included.
market for dimethylamine | market activity | Chemicals | 2011:Manufacture of basic chemicals | C - Manufacturing | dimethylamine | 34150: Amine-function compounds; oxygen-function amino-compounds, except lysine and its esters and salts thereof and […] | 'dimethylamine' is an organic substance with a CAS no. : 000124-40-3. It is called 'N-methylmethanamine' under IUPAC naming and its molecular formula is: C2H7N. It is gas under normal conditions of temperature and pressure wish an ammonia-like odor. It is modelled as a pure substance. Modelling this substance in a solution requires the user to add the solvent of their choice in their models. There is no publicly available information about the consumption of this substance on a consumer level. On industrial sites, the substance is used for the manufacture of products in the following sectors: chemicals (as an intermediate) | 000124-40-3 | allocatable product | ecoQuery: https://ecoquery.ecoinvent.org/3.12/cutoff/dataset/18159/documentation This is a market activity. Each market represents the consumption mix of a product in a given geography, connecting suppliers with consumers of the same product in the same geographical area. Markets group the producers and also the imports of the product (if relevant) within the same geographical area. They also account for transport to the consumer and for the losses during that process, when relevant.;This dataset represents the supply of 1 kg of dimethylamine from activities that produce it within the geography RER.;A regional market for Europe [RER] is motivated by the low share (in the range of 3.4%-9.7% of total trade quantities between 2010-2016) of import quantities to EU28 from outside (excluding Norway and Switzerland) the Union. Source: Eurostat database, EU trade since 1988 by HS6 (DS-016893), HS6-code: 292111 - METHYLAMINE, DIMETHYLAMINE OR TRIMETHYLAMINE AND…, Assessed on: 2017-11-28.;The transport amounts are based on eurostat transport statistics for 2016 (http://ec.europa.eu/eurostat/data/database, extracted on the 2018-06-01). See exchange comments for additional details. This activity starts at the gate of the activities that produce dimethylamine within the geography RER, with the product ready for transportation. From cradle, i.e. including all upstream activities. This activity ends with the supply of 1 kg of dimethylamine to the consumers of this product. Transport is included. Product losses during transportation are assumed negligible and are therefore not included.
market for dimethylamine borane | market activity | Chemicals | 2011:Manufacture of basic chemicals | C - Manufacturing | dimethylamine borane | 35499: Other chemical products n.e.c. | 'dimethylamine borane' is an organic substance with a CAS no. : 000074-94-2. It is called 'dimethylamine borane' under IUPAC naming and its molecular formula is: C2H7BN. It is solid under normal conditions of temperature and pressure as a white solid. It is modelled as a pure substance. Modelling this substance in a solution requires the user to add the solvent of their choice in their models. There is no publicly available information about the consumption of this substance on a consumer level. On industrial sites, the substance is used for the manufacture of products in the following sectors: chemicals and pharmaceuticals. | 000074-94-2 | allocatable product | ecoQuery: https://ecoquery.ecoinvent.org/3.12/cutoff/dataset/5445/documentation This is a market activity. Each market represents the consumption mix of a product in a given geography, connecting suppliers with consumers of the same product in the same geographical area. Markets group the producers and also the imports of the product (if relevant) within the same geographical area. They also account for transport to the consumer and for the losses during that process, when relevant.;This is the market for 'dimethylamine borane', in the Global geography.;Transport from producers to consumers of this product in the geography covered by the market is included.;dimethylamine borane' is an organic substance with a CAS no. : 000074-94-2. It is called 'dimethylamine borane' under IUPAC naming and its molecular formula is: C2H7BN. It is solid under normal conditions of temperature and pressure as a white solid. It is modelled as a pure substance. There is no publicly available information about the consumption of this substance on a consumer level. On industrial sites, the substance is used for the manufacture of products in the following sectors: chemicals and pharmaceuticals. This activity starts at the gate of the activities that produce 'dimethylamine borane', within the geography of Global. From cradle, i.e. including all upstream activities. This activity ends with the supply of 'dimethylamine borane', to the consumers of this product. Transport is included. Product losses during transportation are assumed negligible and are therefore not included.
market for dimethylaminopropylamine | market activity | Chemicals | 2011:Manufacture of basic chemicals | C - Manufacturing | dimethylaminopropylamine | 34150: Amine-function compounds; oxygen-function amino-compounds, except lysine and its esters and salts thereof and […] | 'dimethylaminopropylamine' is an organic substance with a CAS no. : 000109-55-7. It is called 'N',N'-dimethylpropane-1,3-diamine' under IUPAC naming and its molecular formula is: C5H14N2. It is liquid under normal conditions of temperature and pressure and appears as a colorless liquid with an ammonia-like odor. It is soluble in water and most of the common organic solvents. It is modelled as a pure substance. Modelling this substance in a solution requires the user to add the solvent of their choice in their models. On a consumer level, is used in the following products: fuels, lubricants and greases. There is no publicly available information about the consumption of this substance on industrial sites. | 000109-55-7 | allocatable product | ecoQuery: https://ecoquery.ecoinvent.org/3.12/cutoff/dataset/16620/documentation This is a market activity. Each market represents the consumption mix of a product in a given geography, connecting suppliers with consumers of the same product in the same geographical area. Markets group the producers and also the imports of the product (if relevant) within the same geographical area. They also account for transport to the consumer and for the losses during that process, when relevant.;This dataset represents the supply of 1 kg of dimethylaminopropylamine from activities that produce it within the geography of this dataset.;The transport amounts are based on the default transport distances for markets, provided in the 'Default Transport Assumptions' file available on the ecoinvent website (https://www.ecoinvent.org/support/documents-and-files/documents-and-files.html). See exchange comments for additional details. This activity starts at the gate of the activities that produce dimethylaminopropylamine within the geography of this dataset, with the product ready for transportation. From cradle, i.e. including all upstream activities. This activity ends with the supply of 1 kg of dimethylaminopropylamine to the consumers of this product. Transport is included. Product losses during transportation are assumed negligible and are therefore not included.
market for dimethyldichlorosilane | market activity | Chemicals | 2011:Manufacture of basic chemicals | C - Manufacturing | dimethyldichlorosilane | 34160: Organo-sulphur compounds and other organo-inorganic compounds; heterocyclic compounds n.e.c.; nucleic acids an[…] | 'dimethyldichlorosilane' is an organic substance with a CAS no. : 000075-78-5. It is called 'dichloro(dimethyl)silane' under IUPAC naming and its molecular formula is: C2H6Cl2Si. It is liquid under normal conditions of temperature and pressure and appears as a colorless, fuming liquid with a pungent odor. It is soluble in benzene and ether, but decomposes in water and ethanol. It is modelled as a pure substance. Modelling this substance in a solution requires the user to add the solvent of their choice in their models. There is no publicly available information about the consumption of this substance on a consumer level. On industrial sites, the substance is used for the manufacture of products in the following sectors: chemicals, mainly to produce silicones. | 000075-78-5 | allocatable product | ecoQuery: https://ecoquery.ecoinvent.org/3.12/cutoff/dataset/16804/documentation This is a market activity. Each market represents the consumption mix of a product in a given geography, connecting suppliers with consumers of the same product in the same geographical area. Markets group the producers and also the imports of the product (if relevant) within the same geographical area. They also account for transport to the consumer and for the losses during that process, when relevant.;This is the market for 'dimethyldichlorosilane', in the Global geography.;Transport from producers to consumers of this product in the geography covered by the market is included.;dimethyldichlorosilane' is an organic substance with a CAS no. : 000075-78-5. It is called 'dichloro(dimethyl)silane' under IUPAC naming and its molecular formula is: C2H6Cl2Si. It is liquid under normal conditions of temperature and pressure and appears as a colour less, fuming liquid with a pungent odour. It is soluble in benzene and ether, but decomposes in water and ethanol. It is modelled as a pure substance. There is no publicly available information about the consumption of this substance on a consumer level. On industrial sites, the substance is used for the manufacture of products in the following sectors: chemicals, mainly to produce silicones. This activity starts at the gate of the activities that produce 'dimethyldichlorosilane', within the geography of Global. From cradle, i.e. including all upstream activities. This activity ends with the supply of 'dimethyldichlorosilane', to the consumers of this product. Transport is included. Product losses during transportation are assumed negligible and are therefore not included.
market for dinitroaniline-compound | market activity | Chemicals; Agriculture & Animal Husbandry | 2021:Manufacture of pesticides and other agrochemical products | C - Manufacturing | dinitroaniline-compound | 34662: Fungicides | 'dinitroaniline-compound' represents an organic substance. The compounds fragment is an aniline with two nitro groups and the molecular formula of the fragment is: -(C6H3)(NH2)(NO2)2-. There are six isomers: 2,3-dinitroaniline, 2,4-dinitroaniline, 2,5-dinitroaniline, 2,6-dinitroaniline, 3,4-dinitroaniline and 3,5-dinitroaniline with the molecular formula C6H5N3O4. It is mostly solid (else liquid) under normal conditions of temperature and pressure. The dataset was modelled from the arithmetic mean of all inputs and outputs of the production of several representing substances. The reference product is modelled to represent a pure substance. Modelling this substance in a solution requires the user to add the solvent of their choice in their models. On a consumer level, is used in the following products: herbicides. There is no publicly available information about the consumption of this substance on industrial sites. |  | allocatable product | ecoQuery: https://ecoquery.ecoinvent.org/3.12/cutoff/dataset/8467/documentation This is a market activity. Each market represents the consumption mix of a product in a given geography, connecting suppliers with consumers of the same product in the same geographical area. Markets group the producers and also the imports of the product (if relevant) within the same geographical area. They also account for transport to the consumer and for the losses during that process, when relevant.;This is the market for 'dinitroaniline-compound', in the Global geography.;In this market, expert judgement was used to develop product specific transport distance estimations.;dinitroaniline-compound' represents an organic substance. The compounds fragment is an aniline with two nitro groups and the molecular formula of the fragment is: -(C6H3)(NH2)(NO2)2-. There are six isomers: 2,3-dinitroaniline, 2,4-dinitroaniline, 2,5-dinitroaniline, 2,6-dinitroaniline, 3,4-dinitroaniline and 3,5-dinitroaniline with the molecular formula C6H5N3O4. The compounds are mostly solid (else liquid) under normal conditions of temperature and pressure. The dataset was modelled from the arithmetic mean of all inputs and outputs of the production of several representing substances. The reference product is modelled to represent a pure substance. On a consumer level, they are used in the following products: herbicides. There is no publicly available information about the consumption of these substances on industrial sites. This activity starts at the gate of the activities that produce 'dinitroaniline-compound', within the geography of Global. From cradle, i.e. including all upstream activities. This activity ends with the supply of 'dinitroaniline-compound', to the consumers of this product. Transport is included. Product losses during transportation are assumed negligible and are therefore not included.
market for dinitrogen tetroxide | market activity | Chemicals | 2011:Manufacture of basic chemicals | C - Manufacturing | dinitrogen tetroxide | 34210: Hydrogen, nitrogen, oxygen, carbon dioxide and rare gases; inorganic oxygen compounds of non-metals n.e.c. | 'dinitrogen tetroxide' is an inorganic substance with a CAS no. : 010544-72-6. It is called 'Dinitrogen tetraoxide' under IUPAC naming and its molecular formula is: N2O4. It is gas under normal conditions of temperature and pressure and it has no odor. It is modelled as a pure substance. Modelling this substance in a solution requires the user to add the solvent of their choice in their models. There is no publicly available information about the consumption of this substance on a consumer level. On industrial sites, the substance is used for the manufacture of products in the following sectors: rocket propellant. | 010544-72-6 | allocatable product | ecoQuery: https://ecoquery.ecoinvent.org/3.12/cutoff/dataset/16742/documentation This is a market activity. Each market represents the consumption mix of a product in a given geography, connecting suppliers with consumers of the same product in the same geographical area. Markets group the producers and also the imports of the product (if relevant) within the same geographical area. They also account for transport to the consumer and for the losses during that process, when relevant.;This is the market for 'dinitrogen tetroxide', in the Global geography.;Transport from producers to consumers of this product in the geography covered by the market is included.;dinitrogen tetroxide' is an inorganic substance with a CAS no. : 010544-72-6. It is called 'Dinitrogen tetraoxide' under IUPAC naming and its molecular formula is: N2O4. It is gas under normal conditions of temperature and pressure and it has no odour. The substance is modelled as a pure substance. There is no publicly available information about the consumption of this substance on a consumer level. On industrial sites, the substance is used for the manufacture of products in the following sectors: rocket propellant. This activity starts at the gate of the activities that produce 'dinitrogen tetroxide', within the geography of Global. From cradle, i.e. including all upstream activities. This activity ends with the supply of 'dinitrogen tetroxide', to the consumers of this product. Transport is included. Product losses during transportation are assumed negligible and are therefore not included.
market for dioctyl adipate | market activity | Chemicals | 2011:Manufacture of basic chemicals | C - Manufacturing | dioctyl adipate | 34140: Carboxylic acids and their anhydrides, halides, peroxides and peroxyacids and their halogenated, sulphonated, […] | 'dioctyl adipate' is an organic substance with the CAS no.: 000123-79-5. It is called 'dioctyl hexanedioate' under IUPAC naming and its molecular formula is: C22H42O4. It is liquid under normal conditions of temperature and pressure as a colorless to yellowish liquid with a slight, aromatic smell. It is modelled as a pure substance. Modelling this substance in a solution requires the user to add the solvent of their choice in their models. There are no publicly available information about the consumption of this substance on a consumer level. On industrial sites, the substance is used as a plasticizer for the manufacture of products in the following sectors: synthetic rubbers, nitro cellulose and ethyl cellulose. | 000123-79-5 | allocatable product | ecoQuery: https://ecoquery.ecoinvent.org/3.12/cutoff/dataset/27320/documentation This is a market activity. Each market represents the consumption mix of a product in a given geography, connecting suppliers with consumers of the same product in the same geographical area. Markets group the producers and also the imports of the product (if relevant) within the same geographical area. They also account for transport to the consumer and for the losses during that process, when relevant.;This is the market for dioctyl adipate in the Global geography. Transport from producers to consumers of this product in the geography covered by the market is included.;Dioctyl adipate is an organic substance with the CAS no.: 000123-79-5. It is called 'dioctyl hexanedioate' under IUPAC naming and its molecular formula is: C22H42O4. It is liquid under normal conditions of temperature and pressure as a colorless to yellowish liquid with a slight, aromatic smell. It is modelled as a pure substance. There are no publicly available information about the consumption of this substance on a consumer level. On industrial sites, the substance is used as a plasticizer for the manufacture of products in the following sectors: synthetic rubbers, nitro cellulose and ethyl cellulose. This activity starts at the gate of the activities that produce dioctyl adipate within the geography of GLO. From cradle, i.e. including all upstream activities. This activity ends with the supply of dioctyl adipate to the consumers of this product. Transport is included. Product losses during transportation are assumed negligible and are therefore not included.
market for dioctyl terephthalate | market activity | Chemicals | 2011:Manufacture of basic chemicals | C - Manufacturing | dioctyl terephthalate | 34140: Carboxylic acids and their anhydrides, halides, peroxides and peroxyacids and their halogenated, sulphonated, […] | 'dioctyl terephthalate' is an organic substance with the CAS no.: 006422-86-2. It is called '000123-79-5' under IUPAC naming and its molecular formula is: C24H38O4. It is liquid under normal conditions of temperature and pressure as a clear, viscous liquid. It is modelled as a pure substance. Modelling this substance in a solution requires the user to add the solvent of their choice in their models. On a consumer level, is used in the following products: polymers, coating products and adhesives and sealants. On industrial sites, the substance is used for the manufacture of products in the following sectors: plastic products. | 006422-86-2 | allocatable product | ecoQuery: https://ecoquery.ecoinvent.org/3.12/cutoff/dataset/26404/documentation This is a market activity. Each market represents the consumption mix of a product in a given geography, connecting suppliers with consumers of the same product in the same geographical area. Markets group the producers and also the imports of the product (if relevant) within the same geographical area. They also account for transport to the consumer and for the losses during that process, when relevant.;This is the market for dioctyl terephthalate in the Global geography. Transport from producers to consumers of this product in the geography covered by the market is included.;dioctyl terephthalate is an organic substance with the CAS no.: 006422-86-2. It is called '000123-79-5' under IUPAC naming and its molecular formula is: C24H38O4. It is liquid under normal conditions of temperature and pressure as a clear, viscous liquid. It is modelled as a pure substance. Modelling this substance in a solution requires the user to add the solvent of their choice in their models. On a consumer level, is used in the following products: polymers, coating products and adhesives and sealants. On industrial sites, the substance is used for the manufacture of products in the following sectors: plastic products. This activity starts at the gate of the activities that produce dioctyl terephthalate within the geography of GLO. From cradle, i.e. including all upstream activities. This activity ends with the supply of dioctyl terephthalate to the consumers of this product. Transport is included. Product losses during transportation are assumed negligible and are therefore not included.
market for diode, auxilliaries and energy use | market activity | Electronics | 2610:Manufacture of electronic components and boards | C - Manufacturing | diode, auxilliaries and energy use | 47150: Diodes, transistors and similar semi-conductor devices; photosensitive semi-conductor devices; light emitting […] | This is delivering the burdens of energy and auxiliary material requirements for the production of 1 kg of diodes over all types of diodes. It includes data for energy, emission, end-of-life, infrastructure. This should be used in combination with the materials used for the production of the component. |  | allocatable product | ecoQuery: https://ecoquery.ecoinvent.org/3.12/cutoff/dataset/6972/documentation This is a market activity. Each market represents the consumption mix of a product in a given geography, connecting suppliers with consumers of the same product in the same geographical area. Markets group the producers and also the imports of the product (if relevant) within the same geographical area. They also account for transport to the consumer and for the losses during that process, when relevant.;This is the market for 'diode, auxilliaries and energy use', in the Global geography.;Transport from producers to consumers of this product in the geography covered by the market is included. This activity starts at the gate of the activities that produce 'diode, auxilliaries and energy use', within the geography of Global. From cradle, i.e. including all upstream activities. This activity ends with the supply of 'diode, auxilliaries and energy use', to the consumers of this product. Transport is included. Product losses during transportation are assumed negligible and are therefore not included.
market for diode, glass-, for surface-mounting | market activity | Electronics | 2610:Manufacture of electronic components and boards | C - Manufacturing | diode, glass-, for surface-mounting | 47150: Diodes, transistors and similar semi-conductor devices; photosensitive semi-conductor devices; light emitting […] | This is an electric component usually soldered to a printed wiring board (PWB) in electronic circuits. A diode conducts electricity in only one direction. Glass diodes consist of a vacuum tube and two electrodes of which one is a heated cathode and the other a plate electrode. For this product it is assumed that a typical SMD diode in electronic modules has an average weight of 32 mg. This component is designed for surface mounting. |  | allocatable product | ecoQuery: https://ecoquery.ecoinvent.org/3.12/cutoff/dataset/63/documentation This is a market activity. Each market represents the consumption mix of a product in a given geography, connecting suppliers with consumers of the same product in the same geographical area. Markets group the producers and also the imports of the product (if relevant) within the same geographical area. They also account for transport to the consumer and for the losses during that process, when relevant.;This is the market for 'diode, glass-, for surface-mounting', in the Global geography.;In this market, expert judgement was used to develop product specific transport distance estimations. This activity starts at the gate of the activities that produce 'diode, glass-, for surface-mounting', within the geography of Global. From cradle, i.e. including all upstream activities. This activity ends with the supply of 'diode, glass-, for surface-mounting', to the consumers of this product. Transport is included. Product losses during transportation are assumed negligible and are therefore not included.
market for diode, glass-, for through-hole mounting | market activity | Electronics | 2610:Manufacture of electronic components and boards | C - Manufacturing | diode, glass-, for through-hole mounting | 47150: Diodes, transistors and similar semi-conductor devices; photosensitive semi-conductor devices; light emitting […] | This is an electric component usually soldered to a printed wiring board (PWB) in electronic circuits. A diode conducts electricity in only one direction. Glass diodes consist of a vacuum tube and two electrodes of which one is a heated cathode and the other a plate electrode. For this product it is assumed that a typical through-hole mounting diode in electronic modules has an average weight of 0.596 g. This component is designed for through-hole mounting. |  | allocatable product | ecoQuery: https://ecoquery.ecoinvent.org/3.12/cutoff/dataset/5896/documentation This is a market activity. Each market represents the consumption mix of a product in a given geography, connecting suppliers with consumers of the same product in the same geographical area. Markets group the producers and also the imports of the product (if relevant) within the same geographical area. They also account for transport to the consumer and for the losses during that process, when relevant.;This is the market for 'diode, glass-, for through-hole mounting', in the Global geography.;In this market, expert judgement was used to develop product specific transport distance estimations. This activity starts at the gate of the activities that produce 'diode, glass-, for through-hole mounting', within the geography of Global. From cradle, i.e. including all upstream activities. This activity ends with the supply of 'diode, glass-, for through-hole mounting', to the consumers of this product. Transport is included. Product losses during transportation are assumed negligible and are therefore not included.
market for dioxane | market activity | Chemicals | 2011:Manufacture of basic chemicals | C - Manufacturing | dioxane | 34170: Ethers, alcohol peroxides, ether peroxides, epoxides, acetals and hemiacetals, and their halogenated, sulphona[…] | 'dioxane' is an organic substance with a CAS no. : 000123-91-1. It is called '1,4-dioxane' under IUPAC naming and its molecular formula is: C4H8O2. It is liquid under normal conditions of temperature and pressure with a faint sweet odor. It is modelled as a pure substance. Modelling this substance in a solution requires the user to add the solvent of their choice in their models. There is no publicly available information about the consumption of this substance on a consumer level. On industrial sites, the substance is used for the manufacture of products in the following sectors: chemicals, mainly as a stabilizer and solvent. | 123-91-1 | allocatable product | ecoQuery: https://ecoquery.ecoinvent.org/3.12/cutoff/dataset/18291/documentation This is a market activity. Each market represents the consumption mix of a product in a given geography, connecting suppliers with consumers of the same product in the same geographical area. Markets group the producers and also the imports of the product (if relevant) within the same geographical area. They also account for transport to the consumer and for the losses during that process, when relevant.;This is the market for 'dioxane', in the Global geography.;Transport from producers to consumers of this product in the geography covered by the market is included.;dioxane' is an organic substance with a CAS no. : 000123-91-1. It is called '1,4-dioxane' under IUPAC naming and its molecular formula is: C4H8O2. It is liquid under normal conditions of temperature and pressure with a faint sweet odour. The substance is modelled as a pure substance. There is no publicly available information about the consumption of this substance on a consumer level. On industrial sites, the substance is used for the manufacture of products in the following sectors: chemicals, mainly as a stabilizer and solvent. This activity starts at the gate of the activities that produce 'dioxane', within the geography of Global. From cradle, i.e. including all upstream activities. This activity ends with the supply of 'dioxane', to the consumers of this product. Transport is included. Product losses during transportation are assumed negligible and are therefore not included.
market for diphenylether-compound | market activity | Chemicals; Agriculture & Animal Husbandry | 2021:Manufacture of pesticides and other agrochemical products | C - Manufacturing | diphenylether-compound | 34663: Herbicides, anti-sprouting products and plant-growth regulators | 'diphenylether-compound' represents an organic substance. The compounds fragment is two benzene rings, fused by an oxygen atom and the molecular formula of the fragment is: -(C6Hx)O(C6Hx)-. The amount of H atoms depends on the amount of substituents on the rings. It is mostly liquid (else solid) under normal conditions of temperature and pressure. The dataset was modelled from the arithmetic mean of all inputs and outputs of the production of several representing substances. The reference product is modelled to represent a pure substance. Modelling this substance in a solution requires the user to add the solvent of their choice in their models. On a consumer level, is used in the following products: herbicides. There is no publicly available information about the consumption of this substance on industrial sites. | 000101-84-8 | allocatable product | ecoQuery: https://ecoquery.ecoinvent.org/3.12/cutoff/dataset/9937/documentation This is a market activity. Each market represents the consumption mix of a product in a given geography, connecting suppliers with consumers of the same product in the same geographical area. Markets group the producers and also the imports of the product (if relevant) within the same geographical area. They also account for transport to the consumer and for the losses during that process, when relevant.;This is the market for 'diphenylether-compound', in the Global geography.;This product is generally considered to be used at the production site. Therefore, the market does not contain any transport.;diphenylether-compound' represents an organic substance. The compounds fragment is two benzene rings, fused by an oxygen atom and the molecular formula of the fragment is: -(C6Hx)O(C6Hx)-. The amount of H atoms depends on the amount of substituents on the rings. The compounds are mostly liquid (else solid) under normal conditions of temperature and pressure. The dataset was modelled from the arithmetic mean of all inputs and outputs of the production of several representing substances. The reference product is modelled to represent a pure substance. On a consumer level, they are used in the following products: herbicides. There is no publicly available information about the consumption of these substances on industrial sites. This activity starts at the gate of the activities that produce 'diphenylether-compound', within the geography of Global. From cradle, i.e. including all upstream activities. This activity ends with the supply of diphenylether-compound', to the consumers of this product. Transport or losses are considered irrelevant for this product.
market for dipropyl amine | market activity | Chemicals | 2011:Manufacture of basic chemicals | C - Manufacturing | dipropyl amine | 34150: Amine-function compounds; oxygen-function amino-compounds, except lysine and its esters and salts thereof and […] | 'dipropyl amine' is an organic substance with a CAS no. : 000142-84-7. It is called 'N-propylpropan-1-amine' under IUPAC naming and its molecular formula is: C6H15N. It is liquid under normal conditions of temperature and pressure with an ammonia-like odor. It is modelled as a pure substance. Modelling this substance in a solution requires the user to add the solvent of their choice in their models. There is no publicly available information about the consumption of this substance on a consumer level. On industrial sites, the substance is used for the manufacture of products in the following sectors: chemicals (as an intermediate). | 000142-84-7 | allocatable product | ecoQuery: https://ecoquery.ecoinvent.org/3.12/cutoff/dataset/8013/documentation This is a market activity. Each market represents the consumption mix of a product in a given geography, connecting suppliers with consumers of the same product in the same geographical area. Markets group the producers and also the imports of the product (if relevant) within the same geographical area. They also account for transport to the consumer and for the losses during that process, when relevant.;This is the market for 'dipropyl amine', in the Global geography.;Transport from producers to consumers of this product in the geography covered by the market is included.;dipropyl amine' is an organic substance with a CAS no. : 000142-84-7. It is called 'N-propylpropan-1-amine' under IUPAC naming and its molecular formula is: C6H15N. It is liquid under normal conditions of temperature and pressure with an ammonia-like odour. The substance is modelled as a pure substance. There is no publicly available information about the consumption of this substance on a consumer level. On industrial sites, the substance is used for the manufacture of products in the following sectors: chemicals (as an intermediate). This activity starts at the gate of the activities that produce 'dipropyl amine', within the geography of Global. From cradle, i.e. including all upstream activities. This activity ends with the supply of 'dipropyl amine', to the consumers of this product. Transport is included. Product losses during transportation are assumed negligible and are therefore not included.
market for dipropylene glycol monomethyl ether | market activity | Chemicals | 2011:Manufacture of basic chemicals | C - Manufacturing | dipropylene glycol monomethyl ether | 34170: Ethers, alcohol peroxides, ether peroxides, epoxides, acetals and hemiacetals, and their halogenated, sulphona[…] | 'dipropylene glycol monomethyl ether' is an organic substance with a CAS no. : 034590-94-8. It is called '(2-methoxymethylethoxy)propanol' under IUPAC naming and its molecular formula is: CH3(OC3H6)2OH. It is liquid under normal conditions of temperature and pressure. It is modelled as a pure substance. Modelling this substance in a solution requires the user to add the solvent of their choice in their models. On a consumer level, is used in the following products: coating products, anti-freeze products and lubricants and greases. On industrial sites, the substance is used for the manufacture of products in the following sectors: coating products, fillers, putties, plasters, modelling clay, lubricants and greases, inks and toners and polishes and waxes. | 34590-94-8 | allocatable product | ecoQuery: https://ecoquery.ecoinvent.org/3.12/cutoff/dataset/18853/documentation This is a market activity. Each market represents the consumption mix of a product in a given geography, connecting suppliers with consumers of the same product in the same geographical area. Markets group the producers and also the imports of the product (if relevant) within the same geographical area. They also account for transport to the consumer and for the losses during that process, when relevant.;This dataset represents the supply of 1 kg of dipropylene glycol monomethyl ether from activities that produce it within the geography RER.;The transport amounts are based on eurostat transport statistics for 2016 (http://ec.europa.eu/eurostat/data/database, extracted on the 2018-06-01). See exchange comments for additional details. This activity starts at the gate of the activities that produce dipropylene glycol monomethyl ether within the geography RER, with the product ready for transportation. From cradle, i.e. including all upstream activities. This activity ends with the supply of 1 kg of dipropylene glycol monomethyl ether to the consumers of this product. Transport is included. Product losses during transportation are assumed negligible and are therefore not included.
market for dishwasher | market activity | Infrastructure & Machinery | 2750:Manufacture of domestic appliances | C - Manufacturing | dishwasher | 44812: Dishwashing machines and clothes or linen washing or drying machines, household type, electric or non-electric | Manufacturing data are from Fulvio and Peiro 2015 |  | allocatable product | ecoQuery: https://ecoquery.ecoinvent.org/3.12/cutoff/dataset/22041/documentation This is a market activity. Each market represents the consumption mix of a product in a given geography, connecting suppliers with consumers of the same product in the same geographical area. Markets group the producers and also the imports of the product (if relevant) within the same geographical area. They also account for transport to the consumer and for the losses during that process, when relevant.;This activity represents the market for 1 unit of dishwasher. Transport information are taken from the ecoinvent GLO transport model, excel accessible on the ecoinvent website "Default Transport Assumptions". Air transport is excluded based on expert judgement. The activity starts at factory gate with the final product ready for transport (packaging is not included). From cradle, i.e. including all upstream activities. The activity includes the transport of the final good to the consumer.
market for disk drive, CD/DVD, ROM, for desktop computer | market activity | Electronics | 2620:Manufacture of computers and peripheral equipment | C - Manufacturing | disk drive, CD/DVD, ROM, for desktop computer | 45272: Removable media storage units | This is an infrastructure, representing the product of a CD/DVD-ROM drive for a desktop computer. Its production represents a common CD/DVD-ROM drive in the last 3 years before 2005, model "NEC", IDE drive, with a total mass of 0.938 kg. Material information for all the major CD/DVD-ROM drive components (covers, printed wiring board, optical reader, motor(s), tray, etc.) are included. |  | allocatable product | ecoQuery: https://ecoquery.ecoinvent.org/3.12/cutoff/dataset/7688/documentation This is a market activity. Each market represents the consumption mix of a product in a given geography, connecting suppliers with consumers of the same product in the same geographical area. Markets group the producers and also the imports of the product (if relevant) within the same geographical area. They also account for transport to the consumer and for the losses during that process, when relevant.;This is the market for 'disk drive, CD/DVD, ROM, for desktop computer', in the Global geography.;In this market, expert judgement was used to develop product specific transport distance estimations.;This is a mobile infrastructure, representing the product of a CD/DVD-ROM drive for a desktop computer. Its production represents a common CD/DVD-ROM drive in the last 3 years before 2005, model "NEC", IDE drive, with a total mass of 0.938 kg. Material information for all the major CD/DVD-ROM drive components (covers, printed wiring board, optical reader, motor(s), tray, etc.) are included. This activity starts at the gate of the activities that produce 'disk drive, CD/DVD, ROM, for desktop computer', within the geography of Global. From cradle, i.e. including all upstream activities. This activity ends with the supply of 'disk drive, CD/DVD, ROM, for desktop computer', to the consumers of this product. Transport is included. Product losses during transportation are assumed negligible and are therefore not included.
market for disk drive, CD/DVD, ROM, for laptop computer | market activity | Electronics | 2620:Manufacture of computers and peripheral equipment | C - Manufacturing | disk drive, CD/DVD, ROM, for laptop computer | 45272: Removable media storage units | This is an infrastructure, representing the product of a CD/DVD-ROM drive for a laptop computer. Its production represents a common CD/DVD-ROM drive in the last 3 years before 2005, IDE drive, Toshiba with a total mass of 0.249 kg. Its includes all the materials necessary to construct it, energy consumption during manufacturing. |  | allocatable product | ecoQuery: https://ecoquery.ecoinvent.org/3.12/cutoff/dataset/4181/documentation This is a market activity. Each market represents the consumption mix of a product in a given geography, connecting suppliers with consumers of the same product in the same geographical area. Markets group the producers and also the imports of the product (if relevant) within the same geographical area. They also account for transport to the consumer and for the losses during that process, when relevant.;This is the market for 'disk drive, CD/DVD, ROM, for laptop computer', in the Global geography.;In this market, expert judgement was used to develop product specific transport distance estimations.;This is a mobile infrastructure, representing the product of a CD/DVD-ROM drive for a laptop computer. Its production represents a common CD/DVD-ROM drive in the last 3 years before 2005, IDE drive, Toshiba with a total mass of 0.249 kg. Its includes all the materials necessary to construct it, energy consumption during manufacturing. This activity starts at the gate of the activities that produce 'disk drive, CD/DVD, ROM, for laptop computer', within the geography of Global. From cradle, i.e. including all upstream activities. This activity ends with the supply of 'disk drive, CD/DVD, ROM, for laptop computer', to the consumers of this product. Transport is included. Product losses during transportation are assumed negligible and are therefore not included.
market for disodium disulfite | market activity | Chemicals | 2011:Manufacture of basic chemicals | C - Manufacturing | disodium disulfite | 34240: Phosphates of triammonium; salts and peroxysalts of inorganic acids and metals n.e.c. | Disodium disulfite is a preservative and antioxidant, which is soluble in water, it is generally used in food to preserve flavor, color, and to inhibit undesirable microorganism growth. It is also used in other industry sectors such as water treatment, pulp and paper industry, textile industry, and mining industry. | 7681-57-4 | allocatable product | ecoQuery: https://ecoquery.ecoinvent.org/3.12/cutoff/dataset/24811/documentation This is a market activity. Each market represents the consumption mix of a product in a given geography, connecting suppliers with consumers of the same product in the same geographical area. Markets group the producers and also the imports of the product (if relevant) within the same geographical area. They also account for transport to the consumer and for the losses during that process, when relevant.;This is the market for 'disodium disulphite', in the Global geography.;Transport from producers to consumers of this product in the geography covered by the market is included. This activity starts at the gate of the activities that produce 'disodium disulphite', within the geography of Global. From cradle, i.e. including all upstream activities. This activity ends with the supply of 'disodium disulphite', to the consumers of this product. Transport is included. Product losses during transportation are assumed negligible and are therefore not included.
market for disodium phosphate | market activity | Chemicals | 2011:Manufacture of basic chemicals | C - Manufacturing | disodium phosphate | 34240: Phosphates of triammonium; salts and peroxysalts of inorganic acids and metals n.e.c. | disodium phosphate' is an inorganic substance with a CAS no. : 7558-79-4 It is called 'Disodium hydrogen phosphate' under IUPAC naming and its molecular formula is: Na2HPO4. It is solid under normal conditions of temperature and pressure and has a crystalline form. The substance is modelled as a pure substance. Modelling this substance in a solution requires the user to add the solvent of their choice in their models. On a consumer level, is used in the following products: cosmetics and personal care products, fertilisers, pharmaceuticals and plant protection products. On industrial sites, the substance is used for the manufacture of products in the following sectors: pH regulators and water treatment products, metal surface treatment products, water treatment chemicals, fertilisers, leather treatment products and metal working fluids. | 007558-79-4 | allocatable product | ecoQuery: https://ecoquery.ecoinvent.org/3.12/cutoff/dataset/93996/documentation This is a market activity. Each market represents the consumption mix of a product in a given geography, connecting suppliers with consumers of the same product in the same geographical area. Markets group the producers and also the imports of the product (if relevant) within the same geographical area. They also account for transport to the consumer and for the losses during that process, when relevant.;This dataset represents the supply of 1 kg of disodium phosphate from activities that produce it within the geography of this dataset.;The transport amounts are based on the default transport distances for markets, provided in the 'Default Transport Assumptions' file available on the ecoinvent website (https://www.ecoinvent.org/support/documents-and-files/documents-and-files.html). See exchange comments for additional details. This activity starts at the gate of the activities that produce disodium phosphate within the geography of this dataset, with the product ready for transportation. From cradle, i.e. including all upstream activities. This activity ends with the supply of 1 kg of disodium phosphate to the consumers of this product. Transport is included. Product losses during transportation are assumed negligible and are therefore not included.
market for display, cathode ray tube, 17 inches | market activity | Electronics | 2620:Manufacture of computers and peripheral equipment | C - Manufacturing | display, cathode ray tube, 17 inches | 47315: Monitors and projectors, principally used in an automatic data processing system | This is an infrastructure, representing the product of a 17 Inch cathode ray tube (CRT) computer screen. The electric appliance represents an average 17 inch CRT computer screen in the late 1990s. Its production represents all materials necessary to construct it, energy consumption during manufacturing. |  | allocatable product | ecoQuery: https://ecoquery.ecoinvent.org/3.12/cutoff/dataset/3387/documentation This is a market activity. Each market represents the consumption mix of a product in a given geography, connecting suppliers with consumers of the same product in the same geographical area. Markets group the producers and also the imports of the product (if relevant) within the same geographical area. They also account for transport to the consumer and for the losses during that process, when relevant.;This is the market for 'display, cathode ray tube, 17 inches', in the Global geography.;In this market, expert judgement was used to develop product specific transport distance estimations.;This is a mobile infrastructure, representing the product of a 17 Inch cathode ray tube (CRT) computer screen. The electric appliance represents an average 17 inch CRT computer screen in the late 1990s. Its production represents all materials necessary to construct it, energy consumption during manufacturing. This activity starts at the gate of the activities that produce 'display, cathode ray tube, 17 inches', within the geography of Global. From cradle, i.e. including all upstream activities. This activity ends with the supply of 'display, cathode ray tube, 17 inches', to the consumers of this product. Transport is included. Product losses during transportation are assumed negligible and are therefore not included.
market for display, liquid crystal, 17 inches | market activity | Electronics | 2620:Manufacture of computers and peripheral equipment | C - Manufacturing | display, liquid crystal, 17 inches | 47315: Monitors and projectors, principally used in an automatic data processing system | This is an infrastructure, representing the product of a complete thin film transistor liquid crystal display (TFT-LCD) computer screen. The electric appliance represents a currently used TFT-LCD screens for personal computers. Its production includes all the various components of TFT-LCD computer screen - i.e. the LCD panel, control electronics as well as the respective frame parts, and energy consumption during manufacturing. |  | allocatable product | ecoQuery: https://ecoquery.ecoinvent.org/3.12/cutoff/dataset/1759/documentation This is a market activity. Each market represents the consumption mix of a product in a given geography, connecting suppliers with consumers of the same product in the same geographical area. Markets group the producers and also the imports of the product (if relevant) within the same geographical area. They also account for transport to the consumer and for the losses during that process, when relevant.;This is the market for 'display, liquid crystal, 17 inches', in the Global geography.;In this market, expert judgement was used to develop product specific transport distance estimations.;This is a mobile infrastructure, representing the product of a complete thin film transistor liquid crystal display (TFT-LCD) computer screen. The electric appliance represents a currently used TFT-LCD screens for personal computers. Its production includes all the various components of TFT-LCD computer screen – i.e. the LCD panel, control electronics as well as the respective frame parts, and energy consumption during manufacturing. This activity starts at the gate of the activities that produce 'display, liquid crystal, 17 inches', within the geography of Global. From cradle, i.e. including all upstream activities. This activity ends with the supply of 'display, liquid crystal, 17 inches', to the consumers of this product. Transport is included. Product losses during transportation are assumed negligible and are therefore not included.
market for distillate gas oil | market activity | Fuels | 1920:Manufacture of refined petroleum products | C - Manufacturing | distillate gas oil | 33360: Gas oil | 'distillate gas oil' is a fossil fuel with a calorific value of 42.6 MJ/kg. It is used as a liquid fuel and it is sourced from hydrothermal treatment of waste polyolefins. In the ecoinvent database, this exchange enters the market for diesel. |  | allocatable product | ecoQuery: https://ecoquery.ecoinvent.org/3.12/cutoff/dataset/94333/documentation This is a market activity. Each market represents the consumption mix of a product in a given geography, connecting suppliers with consumers of the same product in the same geographical area. Markets group the producers and also the imports of the product (if relevant) within the same geographical area. They also account for transport to the consumer and for the losses during that process, when relevant.;This is the market for 'distillate gas oil', in the geography of the United Kingdom.;This market does not include any transport due to the transport accounted from the market of diesel later in the supply chain. If you wish to use this product separately, please consider adding transport. This activity starts at the gate of the activities that produce 'distillate gas oil', within the geography of the United Kingdom. From cradle, i.e. including all upstream activities. This activity ends with the supply of 'distillate gas oil', to the consumers of this product. Product losses during transportation are assumed negligible and are therefore not included.
market for Distiller's Dried Grains with Solubles | market activity | Agriculture & Animal Husbandry | 2011:Manufacture of basic chemicals | C - Manufacturing | Distiller's Dried Grains with Solubles | 23319: Preparations used in animal feeding n.e.c. | The product 'Distiller's Dried Grains with Solubles' (DDGS) is a by-product of ethanol production from potatoes, maize, or rye. 1kg of produced hydrated ethanol 95% (dry basis, i.e. 1.05 kg hydrated ethanol wet basis) corresponds to 1 kg of DDGS (wet basis, 90% dry matter). DDGS is produced by means of dry-milling technology. DDGS is used as protein feed for animals. |  | allocatable product | ecoQuery: https://ecoquery.ecoinvent.org/3.12/cutoff/dataset/4305/documentation This is a market activity, representing a treatment mix. In the case of products needing treatment, market mixes are supplied by the activities treating the product in the geography defined by the market, and they supply the activities needing to treat the product, as they have generated it as a by-product in the Undefined processes (present as a negative input in system models). Transport to the treating facility or losses are also accounted in this type of markets, when relevant.;This is the market for 'Distiller's Dried Grains with Solubles', in the Global geography.;In this market, expert judgement was used to develop product specific transport distance estimations.;The product 'Distiller's Dried Grains with Solubles' (DDGS) is a by-product of ethanol production from potatoes, maize, or rye. 1kg of produced hydrated ethanol 95% (dry basis, i.e. 1.05 kg hydrated ethanol wet basis) corresponds to 1 kg of DDGS (wet basis, 90% dry matter). DDGS is produced by means of dry-milling technology. DDGS is used as protein feed for animals. The activity starts with the input from the treatment processes. From cradle, i.e. including all upstream activities. A market for a material for treatment (wastes or recyclables) ends with the provision of treatment, i.e. a mix of treatment providers, to activities that generate the reference product as a waste/by-product.
market for distribution network, electricity, low voltage | market activity | Infrastructure & Machinery; Electricity | 4220:Construction of utility projects | F - Construction | distribution network, electricity, low voltage | 53252: Local cables and related works | This product describes the infrastructure (poles, cables etc.) of the electricity distribution network for electricity in the voltage range below 1kV (low voltage) in the unit of kilometers of network. It includes the medium-to-low voltage switching stations. |  | allocatable product | ecoQuery: https://ecoquery.ecoinvent.org/3.12/cutoff/dataset/3249/documentation This is a market activity. Each market represents the consumption mix of a product in a given geography, connecting suppliers with consumers of the same product in the same geographical area. Markets group the producers and also the imports of the product (if relevant) within the same geographical area. They also account for transport to the consumer and for the losses during that process, when relevant.;This is the market for 'distribution network, electricity, low voltage', in the Global geography.;Transport from producers to consumers of this product in the geography covered by the market is included.;This product describes the infrastructure (poles, cables etc.) of the electricity distribution network for electricity in the voltage range below 1kV (low voltage) in the unit of kilometers of network. It includes the medium-to-low voltage switching stations. This activity starts at the gate of the activities that produce 'distribution network, electricity, low voltage', within the geography of Global. From cradle, i.e. including all upstream activities. This activity ends with the supply of 'distribution network, electricity, low voltage', to the consumers of this product. Transport is included. Product losses during transportation are assumed negligible and are therefore not included.
market for dithiocarbamate-compound | market activity | Chemicals; Agriculture & Animal Husbandry | 2021:Manufacture of pesticides and other agrochemical products | C - Manufacturing | dithiocarbamate-compound | 34662: Fungicides | 'dithiocarbamate-compound' represents an organic substance. The compounds fragment is a carbamate in which both oxygen atoms are replaced with a sulfur atom and the molecular formula of the fragment is: -NC(=S)S-. It is mostly solid (else liquid) under normal conditions of temperature and pressure. The dataset was modelled from the arithmetic mean of all inputs and outputs of the production of several representing substances. The reference product is modelled to represent a pure substance. Modelling this substance in a solution requires the user to add the solvent of their choice in their models. On a consumer level, is used in the following products: fungicides. There is no publicly available information about the consumption of this substance on industrial sites. |  | allocatable product | ecoQuery: https://ecoquery.ecoinvent.org/3.12/cutoff/dataset/3214/documentation This is a market activity. Each market represents the consumption mix of a product in a given geography, connecting suppliers with consumers of the same product in the same geographical area. Markets group the producers and also the imports of the product (if relevant) within the same geographical area. They also account for transport to the consumer and for the losses during that process, when relevant.;This is the market for 'dithiocarbamate-compound', in the Global geography.;In this market, expert judgement was used to develop product specific transport distance estimations.;dithiocarbamate-compound' represents an organic substance. The compounds fragment is a carbamate in which both oxygen atoms are replaced with a sulfur atom and the molecular formula of the fragment is: -NC(=S)S-. The compounds are mostly solid (else liquid) under normal conditions of temperature and pressure. The dataset was modelled from the arithmetic mean of all inputs and outputs of the production of several representing substances. The reference product is modelled to represent a pure substance. On a consumer level, they are used in the following products: fungicides. There is no publicly available information about the consumption of these substances on industrial sites. This activity starts at the gate of the activities that produce 'dithiocarbamate-compound', within the geography of Global. From cradle, i.e. including all upstream activities. This activity ends with the supply of 'dithiocarbamate-compound', to the consumers of this product. Transport is included. Product losses during transportation are assumed negligible and are therefore not included.
market for dodecanol | market activity | Chemicals | 2011:Manufacture of basic chemicals | C - Manufacturing | dodecanol | 34139: Other alcohols, phenols, phenol-alcohols, and their halogenated, sulphonated, nitrated or nitrosated derivativ[…] | 'dodecanol' is an organic substance with a CAS no. : 000112-53-8. It is called 'dodecan-1-ol' under IUPAC naming and its molecular formula is: C12H26O. It is solid under normal conditions of temperature and pressure with a floral odor. It is modelled as a pure substance. Modelling this substance in a solution requires the user to add the solvent of their choice in their models. On a consumer level, is used in the following products: biocides (e.g. disinfectants, pest control products), washing & cleaning products, coating products, anti-freeze products, lubricants and greases, polishes and waxes, finger paints and plant protection products. There is no publicly available information about the consumption of this substance on industrial sites. | 000112-53-8 | allocatable product | ecoQuery: https://ecoquery.ecoinvent.org/3.12/cutoff/dataset/17065/documentation This is a market activity. Each market represents the consumption mix of a product in a given geography, connecting suppliers with consumers of the same product in the same geographical area. Markets group the producers and also the imports of the product (if relevant) within the same geographical area. They also account for transport to the consumer and for the losses during that process, when relevant.;This dataset represents the supply of 1 kg of dodecanol from activities that produce it within the geography of this dataset.;The transport amounts are based on the default transport distances for markets, provided in the 'Default Transport Assumptions' file available on the ecoinvent website (https://www.ecoinvent.org/support/documents-and-files/documents-and-files.html). See exchange comments for additional details. This activity starts at the gate of the activities that produce dodecanol within the geography of this dataset, with the product ready for transportation. From cradle, i.e. including all upstream activities. This activity ends with the supply of 1 kg of dodecanol to the consumers of this product. Transport is included. Product losses during transportation are assumed negligible and are therefore not included.
market for dolomite | market activity | Resource Extraction; Minerals | 0891:Mining of chemical and fertilizer minerals | B - Mining and quarrying | dolomite | 16330: Chalk and dolomite | 'Dolomite' is an organic substance with an (ideal) chemical formula of: CaMgC2O6. Dolomite can find many and various applications mostly in construction and further processed to extract substances present in it. | 016389-88-1 | allocatable product | ecoQuery: https://ecoquery.ecoinvent.org/3.12/cutoff/dataset/18726/documentation This is a market activity. Each market represents the consumption mix of a product in a given geography, connecting suppliers with consumers of the same product in the same geographical area. Markets group the producers and also the imports of the product (if relevant) within the same geographical area. They also account for transport to the consumer and for the losses during that process, when relevant.;This dataset is a consumption mix, representing the supply of ''dolomite'' from activities that produce it, to activities that consume it within the geography of this dataset, Global. ;The dataset considers transportation from the producer to the consumer of this product, transportation distances are based on default transport distances for markets (found in file 'Default Transport Assumptions' at https://www.ecoinvent.org/support/documents-and-files/documents-and-files.html).;'Dolomite' is an organic substance with an (ideal) chemical formula of: CaMgC2O6. Dolomite can find many and various applications mostly in construction and further processed to extract substances present in it. This activity starts at the gate of the activities that produce ''dolomite'' with the product ready for transportation. From cradle, i.e. including all upstream activities. This activity ends with the supply of 1 kg of ''dolomite'' to the consumers of this product within the geography of Global. Transport is included.
market for dolomite quarry infrastructure | market activity | Infrastructure & Machinery; Resource Extraction; Minerals | 4290:Construction of other civil engineering projects | F - Construction | dolomite quarry infrastructure | 53269: Other constructions for manufacturing | Dolomite quarry is the facility where dolomite is mined. It includes all the necessary infrastructure for the mining process, which takes place in an open mining pit. |  | allocatable product | ecoQuery: https://ecoquery.ecoinvent.org/3.12/cutoff/dataset/22909/documentation This is a market activity. In the case of services or immobile infrastructures, markets are connecting suppliers and consumers at a global level. For specific connections at regional level, direct links between the local producing activities and the local consumers are preferred. Transport or losses are logically not relevant for this type of products.;This is the market for 'dolomite quarry infrastructure', in the Global geography.;This market contains no transport or losses, as they are irrelevant for the delivered product.;This is an immobile infrastructure, representing the construction of a dolomite quarry infrastructure. The mine has a yearly yield of about 380,000 tons and a lifetime of 50 years. The process includes the land-use of the built part of the mine, the production places and the paved roads. This activity starts with the built infrastructure ready to use. From cradle, i.e. including all upstream activities. This activity ends with the infrastructure made accessible to the users. Transport or losses are considered irrelevant for this product.
market for door, inner, glass-wood | market activity | Wood; Infrastructure & Machinery | 1622:Manufacture of builders' carpentry and joinery | C - Manufacturing | door, inner, glass-wood | 31600: Builders' joinery and carpentry of wood (including cellular wood panels, assembled parquet panels, shingles an[…] | This is an infrastructure, representing the product of a door, inner, made by glass and wood. The infrastructure represents an average room door that has a life time for the door frame of 50 years and for the door leaf of 30 years. Its production includes input materials, energy consumption, emissions, production infrastructure, decommission and the processes for the installation. |  | allocatable product | ecoQuery: https://ecoquery.ecoinvent.org/3.12/cutoff/dataset/3164/documentation This is a market activity. Each market represents the consumption mix of a product in a given geography, connecting suppliers with consumers of the same product in the same geographical area. Markets group the producers and also the imports of the product (if relevant) within the same geographical area. They also account for transport to the consumer and for the losses during that process, when relevant.;This is the market for 'door, inner, glass-wood', in the Global geography.;Transport from producers to consumers of this product in the geography covered by the market is included.;This is a mobile infrastructure, representing the product of a door, inner, made by glass and wood. The infrastructure represents an average room door that has a life time for the door frame of 50 years and for the door leaf of 30 years. Its production includes input materials, energy consumption, emissions, production infrastructure, decommission and the processes for the installation. This activity starts at the gate of the activities that produce 'door, inner, glass-wood', within the geography of Global. From cradle, i.e. including all upstream activities. This activity ends with the supply of 'door, inner, glass-wood', to the consumers of this product. Transport is included. Product losses during transportation are assumed negligible and are therefore not included.
market for door, inner, wood | market activity | Wood; Infrastructure & Machinery | 1622:Manufacture of builders' carpentry and joinery | C - Manufacturing | door, inner, wood | 31600: Builders' joinery and carpentry of wood (including cellular wood panels, assembled parquet panels, shingles an[…] | This is an infrastructure, representing the product of a door, inner made by wood. The infrastructure represents an average room door that has a life time for the door frame of 50 years and for the door leaf of 30 years. Its production includes input materials, energy consumption, emissions, production infrastructure, decommission and the processes for the installation. |  | allocatable product | ecoQuery: https://ecoquery.ecoinvent.org/3.12/cutoff/dataset/4779/documentation This is a market activity. Each market represents the consumption mix of a product in a given geography, connecting suppliers with consumers of the same product in the same geographical area. Markets group the producers and also the imports of the product (if relevant) within the same geographical area. They also account for transport to the consumer and for the losses during that process, when relevant.;This is the market for 'door, inner, wood', in the Global geography.;Transport from producers to consumers of this product in the geography covered by the market is included.;This is a mobile infrastructure, representing the product of a door, inner made by wood. The infrastructure represents an average room door that has a life time for the door frame of 50 years and for the door leaf of 30 years. Its production includes input materials, energy consumption, emissions, production infrastructure, decommission and the processes for the installation. This activity starts at the gate of the activities that produce 'door, inner, wood', within the geography of Global. From cradle, i.e. including all upstream activities. This activity ends with the supply of 'door, inner, wood', to the consumers of this product. Transport is included. Product losses during transportation are assumed negligible and are therefore not included.
market for door, outer, wood-aluminium | market activity | Infrastructure & Machinery; Wood | 2511:Manufacture of structural metal products | C - Manufacturing | door, outer, wood-aluminium | 42120: Doors, windows and their frames and thresholds for doors, of iron, steel or aluminium | This is an infrastructure, representing the product of door, outer made by steel, wood and aluminium. The infrastructure represents an average entrance door of a one-family house that has a life time for the door frame of 60 years and for the door leaf of 30 years. The production includes input materials, energy consumption, emissions, production infrastructure, decommission and the processes for the installation. |  | allocatable product | ecoQuery: https://ecoquery.ecoinvent.org/3.12/cutoff/dataset/3112/documentation This is a market activity. Each market represents the consumption mix of a product in a given geography, connecting suppliers with consumers of the same product in the same geographical area. Markets group the producers and also the imports of the product (if relevant) within the same geographical area. They also account for transport to the consumer and for the losses during that process, when relevant.;This is the market for 'door, outer, wood-aluminium', in the Global geography.;Transport from producers to consumers of this product in the geography covered by the market is included.;This is a mobile infrastructure, representing the product of door, outer made by steel, wood and aluminium. The infrastructure represents an average entrance door of a one-family house that has a life time for the door frame of 60 years and for the door leaf of 30 years. The production includes input materials, energy consumption, emissions, production infrastructure, decommission and the processes for the installation. This activity starts at the gate of the activities that produce 'door, outer, wood-aluminium', within the geography of Global. From cradle, i.e. including all upstream activities. This activity ends with the supply of 'door, outer, wood-aluminium', to the consumers of this product. Transport is included. Product losses during transportation are assumed negligible and are therefore not included.
market for door, outer, wood-glass | market activity | Wood; Infrastructure & Machinery | 1622:Manufacture of builders' carpentry and joinery | C - Manufacturing | door, outer, wood-glass | 31600: Builders' joinery and carpentry of wood (including cellular wood panels, assembled parquet panels, shingles an[…] | This is an infrastructure, representing the product of door, outer made by wood, glass and steel. The infrastructure represents an average entrance door of a one-family house that has a life time for the door frame of 60 years and for the door leaf of 30 years. Its production includes input materials, energy consumption, emissions, production infrastructure, decommission and the processes for the installation. |  | allocatable product | ecoQuery: https://ecoquery.ecoinvent.org/3.12/cutoff/dataset/6317/documentation This is a market activity. Each market represents the consumption mix of a product in a given geography, connecting suppliers with consumers of the same product in the same geographical area. Markets group the producers and also the imports of the product (if relevant) within the same geographical area. They also account for transport to the consumer and for the losses during that process, when relevant.;This is the market for 'door, outer, wood-glass', in the Global geography.;Transport from producers to consumers of this product in the geography covered by the market is included.;This is a mobile infrastructure, representing the product of door, outer made by wood, glass and steel. The infrastructure represents an average entrance door of a one-family house that has a life time for the door frame of 60 years and for the door leaf of 30 years. Its production includes input materials, energy consumption, emissions, production infrastructure, decommission and the processes for the installation. This activity starts with the built infrastructure ready to use. From cradle, i.e. including all upstream activities. This activity ends with the infrastructure made accessible to the users. Transport or losses are considered irrelevant for this product.
market for drawing of pipe, steel | market activity | Infrastructure & Machinery | 2410:Manufacture of basic iron and steel | C - Manufacturing | drawing of pipe, steel | 88739: Other fabricated metal product manufacturing services n.e.c. | 'drawing of pipe, steel' is a process that belongs to the metal sector. The process does not include the steel input. It is a direct product of piercing, elongation/stretching, rolling and heat treatment and it is in form of pipes. It can be used in the following applications and/or processes: wide range of applications in many different industries. |  | allocatable product | ecoQuery: https://ecoquery.ecoinvent.org/3.12/cutoff/dataset/644/documentation This is a market activity. Each market represents the consumption mix of a product in a given geography, connecting suppliers with consumers of the same product in the same geographical area. Markets group the producers and also the imports of the product (if relevant) within the same geographical area. They also account for transport to the consumer and for the losses during that process, when relevant.;This is the market for 'drawing of pipe, steel', in the Global geography.;Transport from producers to consumers of this product in the geography covered by the market is included. This activity starts at the gate of the activities that produce 'drawing of pipe, steel', within the geography of Global. From cradle, i.e. including all upstream activities. This activity ends with the supply of 'drawing of pipe, steel', to the consumers of this product. Transport is included. Product losses during transportation are assumed negligible and are therefore not included.
market for dried roughage store, air dried, solar | market activity | Infrastructure & Machinery; Agriculture & Animal Husbandry | 4100:Construction of buildings | F - Construction | dried roughage store, air dried, solar | 53121: Industrial buildings | This is an immobile infrastructure, representing the construction of a "dried roughage store, air dried, solar", a feeding facility for husbandry. The infrastructure represents a typical dried roughage store, that contains an installation part (ventilator, impeller blower with telescopic spreader, ventilation rust), a part with the building around the store (floor, walls and roof) and a double roof structure to warm the air by sun. It has a total size of 830 m3 and a lifetime of 50 years. The process includes construction material inputs, building machines for construction and materials for their repair and replacement end-of-life, electricity consumption and land use. It excludes direct emissions from construction, end-of-life of production and the resources used during utilization phase of the building. |  | allocatable product | ecoQuery: https://ecoquery.ecoinvent.org/3.12/cutoff/dataset/7039/documentation This is a market activity. Each market represents the consumption mix of a product in a given geography, connecting suppliers with consumers of the same product in the same geographical area. Markets group the producers and also the imports of the product (if relevant) within the same geographical area. They also account for transport to the consumer and for the losses during that process, when relevant.;This is the market for 'dried roughage store, air dried, solar', in the Global geography.;This market contains no transport or losses, as they are irrelevant for the delivered product. This activity starts with the service generation. From cradle, i.e. including all upstream activities. This activity ends with the service supplied to its consumers. Transport or losses are considered irrelevant for this product.
market for dried roughage store, cold-air dried, conventional | market activity | Infrastructure & Machinery; Agriculture & Animal Husbandry | 4100:Construction of buildings | F - Construction | dried roughage store, cold-air dried, conventional | 53121: Industrial buildings | This is an immobile infrastructure, representing the construction of a "dried roughage store, cold-air dried, conventional", a feeding facility for husbandry. The infrastructure represents a typical dried roughage store, that contains an installation part (ventilator, impeller blower with telescopic spreader, ventilation rust) and a part with the building around the store (floor, walls and roof). It has a total size of 830 m3 and a lifetime of 50 years. The process includes construction material inputs, building machines for construction and materials for their repair and replacement end-of-life, electricity consumption and land use. It excludes direct emissions from construction, end-of-life of production and the resources used during utilization phase of the building. |  | allocatable product | ecoQuery: https://ecoquery.ecoinvent.org/3.12/cutoff/dataset/4094/documentation This is a market activity. Each market represents the consumption mix of a product in a given geography, connecting suppliers with consumers of the same product in the same geographical area. Markets group the producers and also the imports of the product (if relevant) within the same geographical area. They also account for transport to the consumer and for the losses during that process, when relevant.;This is the market for 'dried roughage store, cold-air dried, conventional', in the Global geography.;This market contains no transport or losses, as they are irrelevant for the delivered product. This activity starts with the service generation. From cradle, i.e. including all upstream activities. This activity ends with the service supplied to its consumers. Transport or losses are considered irrelevant for this product.
market for dried roughage store, non ventilated | market activity | Infrastructure & Machinery; Agriculture & Animal Husbandry | 4100:Construction of buildings | F - Construction | dried roughage store, non ventilated | 53121: Industrial buildings | This is an immobile infrastructure, representing the construction of a "dried roughage store, non ventilated", a feeding facility for husbandry. The infrastructure represents a typical dried roughage store with no ventilation, that contains an installation part (impeller blower with telescopic spreader) and a part with the building around the store (floor, walls and roof). It has a total size of 830 m3 and a lifetime of 50 years. The process includes construction material inputs, building machines for construction and materials for their repair and replacement end-of-life, electricity consumption and land use. It excludes direct emissions from construction, end-of-life of production and the resources used during utilization phase of the building. |  | allocatable product | ecoQuery: https://ecoquery.ecoinvent.org/3.12/cutoff/dataset/5759/documentation This is a market activity. Each market represents the consumption mix of a product in a given geography, connecting suppliers with consumers of the same product in the same geographical area. Markets group the producers and also the imports of the product (if relevant) within the same geographical area. They also account for transport to the consumer and for the losses during that process, when relevant.;This is the market for 'dried roughage store, non ventilated', in the Global geography.;This market contains no transport or losses, as they are irrelevant for the delivered product. This activity starts with the service generation. From cradle, i.e. including all upstream activities. This activity ends with the service supplied to its consumers. Transport or losses are considered irrelevant for this product.
market for drilling waste | market activity | Waste Treatment & Recycling | 3822:Treatment and disposal of hazardous waste | E - Water supply; sewerage, waste management and remediation activities | drilling waste | 39990: Other wastes n.e.c. | 'drilling waste' is a solid waste under the category of industrial wastes. It is primarily generated in deep well infrastructure. 'drilling waste' contain the following fractions: 100% oil drilling waste. By the database default (and per unit of reference product),'drilling waste' has 71.5% water on wet mass basis (28.5% dry matter) and Carbon present is of only fossil origin (10.53% on a dry matter basis). It has a higher heating value of 0.773 MJ/kg . This kind of by-product (recyclable or waste) is generated from ordinary transforming activities, and as such can be considered for modelling waste outputs of comparable composition. In the ecoinvent database, treatment option/s for this by-product include: deposition (landfarming, residual material landfill). Based on the aforementioned treatments, this by-product receives, it can be both a hazardous and a non-hazardous waste. This by-product can be modelled on two levels: treatment activity and market activity. The former one refers to the specific technology treating the by-product while the latter level represents a mix of treatments. Users are encouraged to inspect the modelling assumptions of the treatment activities and when selecting the market to additionally inspect the treatment mix. Collection and transportation of this by-product is accounted in the respective market activity, users are advised to inspect and modify the average transportation distances for a case specific modelling. |  | Waste | ecoQuery: https://ecoquery.ecoinvent.org/3.12/cutoff/dataset/18720/documentation This is a market activity, representing a treatment mix. In the case of products needing treatment, market mixes are supplied by the activities treating the product in the geography defined by the market, and they supply the activities needing to treat the product, as they have generated it as a by-product in the Undefined processes (present as a negative input in system models). Transport to the treating facility or losses are also accounted in this type of markets, when relevant. This is the market for ''drilling waste'' in Global geography. Transport from producers to consumers of this product in the geography covered by the market is included. The activity starts with the input from the treatment processes. From cradle, i.e. including all upstream activities. A market for a material for treatment (wastes or recyclables) ends with the provision of treatment, i.e. a mix of treatment providers, to activities that generate the reference product as a waste/by-product.
market for dross from Al electrolysis | market activity | Waste Treatment & Recycling | 3822:Treatment and disposal of hazardous waste | E - Water supply; sewerage, waste management and remediation activities | dross from Al electrolysis | 39990: Other wastes n.e.c. | 'dross from Al electrolysis' is a solid waste under the category of industrial wastes. It is primarily generated in aluminium production activities. 'dross from Al electrolysis' contain the following fractions: 100% dross, aluminium electrolysis;. By the database default (and per unit of reference product),'dross from Al electrolysis' has 0% water on wet mass basis (100% dry matter) and Carbon present is of only fossil origin (0.75% on a dry matter basis). It has no heating value. This kind of by-product (recyclable or waste) is generated from ordinary transforming activities, and as such can be considered for modelling waste outputs of comparable composition. In the ecoinvent database, treatment option/s for this by-product include: deposition (residual material landfill). Based on the aforementioned treatments, this by-product receives, it is a hazardous waste. This by-product can be modelled on two levels: treatment activity and market activity. The former one refers to the specific technology treating the by-product while the latter level represents a mix of treatments. Users are encouraged to inspect the modelling assumptions of the treatment activities and when selecting the market to additionally inspect the treatment mix. Collection and transportation of this by-product is accounted in the respective market activity, users are advised to inspect and modify the average transportation distances for a case specific modelling. |  | Waste | ecoQuery: https://ecoquery.ecoinvent.org/3.12/cutoff/dataset/29627/documentation This is a market activity, representing a treatment mix. In the case of products needing treatment, market mixes are supplied by the activities treating the product in the geography defined by the market, and they supply the activities needing to treat the product, as they have generated it as a by-product in the Undefined processes (present as a negative input in system models). Transport to the treating facility or losses are also accounted in this type of markets, when relevant. This is the market for ''dross from Al electrolysis'' in the geography of Canada. Transport from producers to consumers of this product in the geography covered by the market is included. The activity starts with the input from the treatment processes. From cradle, i.e. including all upstream activities. A market for a material for treatment (wastes or recyclables) ends with the provision of treatment, i.e. a mix of treatment providers, to activities that generate the reference product as a waste/by-product.
market for dryer | market activity | Infrastructure & Machinery | 2750:Manufacture of domestic appliances | C - Manufacturing | dryer | 44812: Dishwashing machines and clothes or linen washing or drying machines, household type, electric or non-electric | Manufacturing data are from Fluvio and Peiro 2015 |  | allocatable product | ecoQuery: https://ecoquery.ecoinvent.org/3.12/cutoff/dataset/20904/documentation This is a market activity. Each market represents the consumption mix of a product in a given geography, connecting suppliers with consumers of the same product in the same geographical area. Markets group the producers and also the imports of the product (if relevant) within the same geographical area. They also account for transport to the consumer and for the losses during that process, when relevant.;This activity represents the market for 1 unit of dryer. Transport information are taken from the ecoinvent GLO transport model, excel accessible on the ecoinvent website "Default Transport Assumptions". Air transport is excluded based on expert judgement. The activity starts at factory gate with the final product ready for transport (packaging is not included). From cradle, i.e. including all upstream activities. The activity includes the transport of the final good to the consumer.
market for drying of bread grain, seed and legumes | market activity | Agriculture & Animal Husbandry | 0163:Post-harvest crop activities | A - Agriculture, forestry and fishing | drying of bread grain, seed and legumes | 86111: Post-harvest crop services | Drying of bread grain, seed and legumes' is a service. The functional unit is kg water evaporated. This module should be used when evaluating drying of bread grains, seed and legumes. |  | allocatable product | ecoQuery: https://ecoquery.ecoinvent.org/3.12/cutoff/dataset/323/documentation This is a market activity. Each market represents the consumption mix of a product in a given geography, connecting suppliers with consumers of the same product in the same geographical area. Markets group the producers and also the imports of the product (if relevant) within the same geographical area. They also account for transport to the consumer and for the losses during that process, when relevant.;This is the market for 'drying of bread grain, seed and legumes', in the Global geography.;This market contains no transport or losses, as they are irrelevant for the delivered product.;Drying of bread grain, seed and legumes' is a service. The functional unit is kg water evaporated. This module should be used when evaluating drying of bread grains, seed and legumes. This activity starts with the service generation. From cradle, i.e. including all upstream activities. This activity ends with the service supplied to its consumers. Transport or losses are considered irrelevant for this product.
market for drying of feed grain | market activity | Agriculture & Animal Husbandry | 0163:Post-harvest crop activities | A - Agriculture, forestry and fishing | drying of feed grain | 86111: Post-harvest crop services | Drying of feed grain' is a service that includes the energy demand, heat and electricity consumption, for evaporating 1 kg of water when drying grain at high temperature (95-100°C). Also included in the dataset is the infrastructure (building and machinery). This module should be used when evaluating drying of cereals and maize grains used as feedstuff. |  | allocatable product | ecoQuery: https://ecoquery.ecoinvent.org/3.12/cutoff/dataset/496/documentation This is a market activity. Each market represents the consumption mix of a product in a given geography, connecting suppliers with consumers of the same product in the same geographical area. Markets group the producers and also the imports of the product (if relevant) within the same geographical area. They also account for transport to the consumer and for the losses during that process, when relevant.;This is the market for 'drying of feed grain', in the Global geography.;This market contains no transport or losses, as they are irrelevant for the delivered product.;Drying of feed grain' is a service that includes the energy demand, heat and electricity consumption, for evaporating 1 kg of water when drying grain at high temperature (95-100°C). Also included in the dataset is the infrastructure (building and machinery). This module should be used when evaluating drying of cereals and maize grains used as feedstuff. This activity starts with the service generation. From cradle, i.e. including all upstream activities. This activity ends with the service supplied to its consumers. Transport or losses are considered irrelevant for this product.
market for drying of grass | market activity | Agriculture & Animal Husbandry | 0163:Post-harvest crop activities | A - Agriculture, forestry and fishing | drying of grass | 86111: Post-harvest crop services | Drying of grass' is a service. The functional unit is kg water evaporated. This module should be used when evaluating production of grass pellets. |  | allocatable product | ecoQuery: https://ecoquery.ecoinvent.org/3.12/cutoff/dataset/1953/documentation This is a market activity. Each market represents the consumption mix of a product in a given geography, connecting suppliers with consumers of the same product in the same geographical area. Markets group the producers and also the imports of the product (if relevant) within the same geographical area. They also account for transport to the consumer and for the losses during that process, when relevant.;This is the market for 'drying of grass', in the Global geography.;This market contains no transport or losses, as they are irrelevant for the delivered product.;Drying of grass' is a service. The functional unit is kg water evaporated. This module should be used when evaluating production of grass pellets. This activity starts with the service generation. From cradle, i.e. including all upstream activities. This activity ends with the service supplied to its consumers. Transport or losses are considered irrelevant for this product.
market for drying of lentils | market activity | Agriculture & Animal Husbandry | 0163:Post-harvest crop activities | A - Agriculture, forestry and fishing | drying of lentils | 86111: Post-harvest crop services | This product provides the service of drying lentils. The unit of the service is liters of water removed during the service. |  | allocatable product | ecoQuery: https://ecoquery.ecoinvent.org/3.12/cutoff/dataset/25170/documentation This is a market activity. Each market represents the consumption mix of a product in a given geography, connecting suppliers with consumers of the same product in the same geographical area. Markets group the producers and also the imports of the product (if relevant) within the same geographical area. They also account for transport to the consumer and for the losses during that process, when relevant.;This is the market for 'drying of lentils', in the Global geography.;This market contains no transport or losses, as they are irrelevant for the delivered product. This activity starts with the service generation. From cradle, i.e. including all upstream activities. This activity ends with the service supplied to its consumers. Transport or losses are considered irrelevant for this product.
market for drying of maize grain | market activity | Agriculture & Animal Husbandry | 0163:Post-harvest crop activities | A - Agriculture, forestry and fishing | drying of maize grain | 86111: Post-harvest crop services | The service 'drying of maize grain' is the process of drying grain. Maize is an annual crop. The service includes the resources necessary to evaporate 1 liter of water. |  | allocatable product | ecoQuery: https://ecoquery.ecoinvent.org/3.12/cutoff/dataset/10787/documentation This is a market activity. Each market represents the consumption mix of a product in a given geography, connecting suppliers with consumers of the same product in the same geographical area. Markets group the producers and also the imports of the product (if relevant) within the same geographical area. They also account for transport to the consumer and for the losses during that process, when relevant.;This is the market for 'drying of maize grain', in the Global geography.;This market contains no transport or losses, as they are irrelevant for the delivered product.;The service 'drying of maize grain' is the process of drying grain. Maize is an annual crop. The service includes the resources necessary to evaporate 1 liter of water. This activity starts with the service generation. From cradle, i.e. including all upstream activities. This activity ends with the service supplied to its consumers. Transport or losses are considered irrelevant for this product.
market for drying of maize straw and whole-plant | market activity | Agriculture & Animal Husbandry | 0163:Post-harvest crop activities | A - Agriculture, forestry and fishing | drying of maize straw and whole-plant | 86111: Post-harvest crop services | Drying of maize straw and whole-plant' is a service. The functional unit is kg water evaporated. This module should be used when evaluating drying of whole maize plant pellets. |  | allocatable product | ecoQuery: https://ecoquery.ecoinvent.org/3.12/cutoff/dataset/3216/documentation This is a market activity. Each market represents the consumption mix of a product in a given geography, connecting suppliers with consumers of the same product in the same geographical area. Markets group the producers and also the imports of the product (if relevant) within the same geographical area. They also account for transport to the consumer and for the losses during that process, when relevant.;This is the market for 'drying of maize straw and whole-plant', in the Global geography.;This market contains no transport or losses, as they are irrelevant for the delivered product.;Drying of maize straw and whole-plant' is a service. The functional unit is kg water evaporated. This module should be used when evaluating drying of whole maize plant pellets. This activity starts with the service generation. From cradle, i.e. including all upstream activities. This activity ends with the service supplied to its consumers. Transport or losses are considered irrelevant for this product.
market for drying of protein pea | market activity | Agriculture & Animal Husbandry | 0163:Post-harvest crop activities | A - Agriculture, forestry and fishing | drying of protein pea | 86111: Post-harvest crop services | This product provides the service of drying protein peas. The unit of the service is liters of water removed during the service. |  | allocatable product | ecoQuery: https://ecoquery.ecoinvent.org/3.12/cutoff/dataset/24829/documentation This is a market activity. Each market represents the consumption mix of a product in a given geography, connecting suppliers with consumers of the same product in the same geographical area. Markets group the producers and also the imports of the product (if relevant) within the same geographical area. They also account for transport to the consumer and for the losses during that process, when relevant.;This is the market for 'drying of protein peas', in the Global geography.;This market contains no transport or losses, as they are irrelevant for the delivered product. This activity starts with the service generation. From cradle, i.e. including all upstream activities. This activity ends with the service supplied to its consumers. Transport or losses are considered irrelevant for this product.
market for drying, natural gas | market activity | Fuels | 3520:Manufacture of gas; distribution of gaseous fuels through mains | D - Electricity, gas, steam and air conditioning supply | drying, natural gas | 86211: Support services to oil and gas extraction | 'drying, natural gas' provides the service of drying 0.00746 m3 of natural gas in a natural gas processing plant. The services includes (air) emissions and infrastructure. |  | allocatable product | ecoQuery: https://ecoquery.ecoinvent.org/3.12/cutoff/dataset/4382/documentation This is a market activity. Each market represents the consumption mix of a product in a given geography, connecting suppliers with consumers of the same product in the same geographical area. Markets group the producers and also the imports of the product (if relevant) within the same geographical area. They also account for transport to the consumer and for the losses during that process, when relevant.;This is the market for 'drying, natural gas', in the Global geography.;This market contains no transport or losses, as they are irrelevant for the delivered product.;'drying, natural gas' provides the service of drying 0.00746 m3 of natural gas in a natural gas processing plant. The services includes (air) emissions and infrastructure. This activity starts with the service generation. From cradle, i.e. including all upstream activities. This activity ends with the service supplied to its consumers. Transport or losses are considered irrelevant for this product.
market for DTPA, diethylenetriaminepentaacetic acid | market activity | Chemicals | 2011:Manufacture of basic chemicals | C - Manufacturing | DTPA, diethylenetriaminepentaacetic acid | 34140: Carboxylic acids and their anhydrides, halides, peroxides and peroxyacids and their halogenated, sulphonated, […] | 'DTPA, diethylenetriaminepentaacetic acid' is an organic substance with a CAS no. : 000067-43-6. It is called '2-[bis[2-[bis(carboxymethyl)amino]ethyl]amino]acetic acid' under IUPAC naming and its molecular formula is: C14H23N3O10. It is solid under normal conditions of temperature and pressure and it has no odor. It is modelled as a pure substance. Modelling this substance in a solution requires the user to add the solvent of their choice in their models. On a consumer level, is used in the following products: coating products, fillers, putties, plasters, modelling clay, polishes and waxes, textile treatment products and dyes, washing & cleaning products, air care products, adhesives and sealants, biocides (e.g. disinfectants, pest control products), metal surface treatment products, non-metal-surface treatment products, pH regulators and water treatment products and leather treatment products. There is no publicly available information about the consumption of this substance on industrial sites. | 000067-43-6 | allocatable product | ecoQuery: https://ecoquery.ecoinvent.org/3.12/cutoff/dataset/17442/documentation This is a market activity. Each market represents the consumption mix of a product in a given geography, connecting suppliers with consumers of the same product in the same geographical area. Markets group the producers and also the imports of the product (if relevant) within the same geographical area. They also account for transport to the consumer and for the losses during that process, when relevant.;This is the market for 'DTPA, diethylenetriaminepentaacetic acid', in the Global geography.;Transport from producers to consumers of this product in the geography covered by the market is included.;DTPA, diethylenetriaminepentaacetic acid' is an organic substance with a CAS no. : 000067-43-6. It is called '2-[bis[2-[bis(carboxymethyl)amino]ethyl]amino]acetic acid' under IUPAC naming and its molecular formula is: C14H23N3O10. It is solid under normal conditions of temperature and pressure and it has no odour. The substance is modelled as a pure substance. On a consumer level, is used in the following products: coating products, fillers, putties, plasters, modelling clay, polishes and waxes, textile treatment products and dyes, washing & cleaning products, air care products, adhesives and sealants, biocides (e.g. disinfectants, pest control products), metal surface treatment products, non-metal-surface treatment products, pH regulators and water treatment products and leather treatment products. There is no publicly available information about the consumption of this substance on industrial sites. This activity starts at the gate of the activities that produce 'DTPA, diethylenetriaminepentaacetic acid', within the geography of Global. From cradle, i.e. including all upstream activities. This activity ends with the supply of 'DTPA, diethylenetriaminepentaacetic acid', to the consumers of this product. Transport is included. Product losses during transportation are assumed negligible and are therefore not included.
market for dung slab | market activity | Infrastructure & Machinery; Agriculture & Animal Husbandry | 4100:Construction of buildings | F - Construction | dung slab | 53121: Industrial buildings | This is an immobile infrastructure, representing the construction of a dung slab. The infrastructure represents a typical dung slab made of concrete and a drainage to the slurry store, with a size of 64 m2. It is assumed that the building has a lifetime of 40 years. The process includes the final treatment and decommission of the building, the construction materials, building machines (hydraulic diggers, skid-steer loaders) for construction and also materials for repair and replacement. |  | allocatable product | ecoQuery: https://ecoquery.ecoinvent.org/3.12/cutoff/dataset/610/documentation This is a market activity. In the case of services or immobile infrastructures, markets are connecting suppliers and consumers at a global level. For specific connections at regional level, direct links between the local producing activities and the local consumers are preferred. Transport or losses are logically not relevant for this type of products.;This is the market for 'dung slab', in the Global geography.;This market contains no transport or losses, as they are irrelevant for the delivered product.;This is an immobile infrastructure, representing the construction of a dung slab. The infrastructure represents a typical dung slab made of concrete and a drainage to the slurry store, with a size of 64 m2. It is assumed that the building has a lifetime of 40 years. The process includes the final treatment and decommission of the building, the construction materials, building machines (hydraulic diggers, skid-steer loaders) for construction and also materials for repair and replacement. This activity starts with the built infrastructure ready to use. From cradle, i.e. including all upstream activities. This activity ends with the infrastructure made accessible to the users. Transport or losses are considered irrelevant for this product.
market for dust collector, electrostatic precipitator, for domestic use | market activity | Infrastructure & Machinery | 2819:Manufacture of other general-purpose machinery | C - Manufacturing | dust collector, electrostatic precipitator, for domestic use | 4393: General-purpose machinery n.e.c. | This is an infrastructure, representing the product of a dust collector, electrostatic precipitator, for domestic use that can be connected to a stove or furnaces for residential wood combustion with thermal capacity less than 35kW. It has an air flow capacity of 1.4 liters per second and a lifetime of 20 years. The process includes all materials necessary to construct it, energy consumption during manufacturing and decommission. |  | allocatable product | ecoQuery: https://ecoquery.ecoinvent.org/3.12/cutoff/dataset/4940/documentation This is a market activity. Each market represents the consumption mix of a product in a given geography, connecting suppliers with consumers of the same product in the same geographical area. Markets group the producers and also the imports of the product (if relevant) within the same geographical area. They also account for transport to the consumer and for the losses during that process, when relevant.;This is the market for 'dust collector, electrostatic precipitator, for domestic use', in the Global geography.;Transport from producers to consumers of this product in the geography covered by the market is included.;This is an immobile infrastructure, representing the product of a dust collector, electrostatic precipitator, for domestic use that can be connected to a stove or furnaces for residential wood combustion with thermal capacity less than 35kW. It has an air flow capacity of 1.4 liters per second and a lifetime of 20 years. The process includes all materials necessary to construct it, energy consumption during manufacturing and decommission. This activity starts with the built infrastructure ready to use. From cradle, i.e. including all upstream activities. This activity ends with the infrastructure made accessible to the users. Transport or losses are considered irrelevant for this product.
market for dust collector, electrostatic precipitator, for industrial use | market activity | Infrastructure & Machinery | 2819:Manufacture of other general-purpose machinery | C - Manufacturing | dust collector, electrostatic precipitator, for industrial use | 4393: General-purpose machinery n.e.c. | This is an infrastructure, representing the product of a dust collector, electrostatic precipitator, for industrial use that can be connected to a wood furnace with capacity between 500 and 1000kW. It has an air flow capacity of 1,100 litres per second and a lifetime of 20 years. The process includes all materials necessary to construct it, energy consumption during manufacturing and decommission. |  | allocatable product | ecoQuery: https://ecoquery.ecoinvent.org/3.12/cutoff/dataset/2630/documentation This is a market activity. Each market represents the consumption mix of a product in a given geography, connecting suppliers with consumers of the same product in the same geographical area. Markets group the producers and also the imports of the product (if relevant) within the same geographical area. They also account for transport to the consumer and for the losses during that process, when relevant.;This is the market for 'dust collector, electrostatic precipitator, for industrial use', in the Global geography.;Transport from producers to consumers of this product in the geography covered by the market is included.;This is an immobile infrastructure, representing the product of a dust collector, electrostatic precipitator, for industrial use that can be connected to a wood furnace with capacity between 500 and 1000kW. It has an air flow capacity of 1,100 litres per second and a lifetime of 20 years. The process includes all materials necessary to construct it, energy consumption during manufacturing and decommission. This activity starts with the built infrastructure ready to use. From cradle, i.e. including all upstream activities. This activity ends with the infrastructure made accessible to the users. Transport or losses are considered irrelevant for this product.
market for dust collector, multicyclone | market activity | Infrastructure & Machinery | 2819:Manufacture of other general-purpose machinery | C - Manufacturing | dust collector, multicyclone | 4393: General-purpose machinery n.e.c. | This is an infrastructure, representing the product of a dust collector, multicyclone for industrial use that can be connected to a wood furnace with capacity of about 1000kW. It has an air flow capacity of 2,222 litres per second and a lifetime of 20 years. The process includes all materials necessary to construct it, energy consumption during manufacturing and decommission. |  | allocatable product | ecoQuery: https://ecoquery.ecoinvent.org/3.12/cutoff/dataset/5461/documentation This is a market activity. Each market represents the consumption mix of a product in a given geography, connecting suppliers with consumers of the same product in the same geographical area. Markets group the producers and also the imports of the product (if relevant) within the same geographical area. They also account for transport to the consumer and for the losses during that process, when relevant.;This is the market for 'dust collector, multicyclone', in the Global geography.;Transport from producers to consumers of this product in the geography covered by the market is included.;This is an immobile infrastructure, representing the product of a dust collector, multicyclone for industrial use that can be connected to a wood furnace with capacity of about 1000kW. It has an air flow capacity of 2,222 litres per second and a lifetime of 20 years. The process includes all materials necessary to construct it, energy consumption during manufacturing and decommission. This activity starts with the built infrastructure ready to use. From cradle, i.e. including all upstream activities. This activity ends with the infrastructure made accessible to the users. Transport or losses are considered irrelevant for this product.
market for dysprosium oxide | market activity | Metals | 0729:Mining of other non-ferrous metal ores | B - Mining and quarrying | dysprosium oxide | 34290: Compounds of rare earth metals, of yttrium or of scandium | Dysprosium is a lanthanide, a rare earth element, that is predominatly obtained from the ion adsorption clays of southern China - representing approximately 99% of world production - as a by-product of yttrium extraction. Dysprosium oxide (Dy2O3) is most commonly used in the production of laser materials and commercial lighting, as well as for permanent magnets used in electric car motors and wind turbine generators. | 001308-87-8 | allocatable product | ecoQuery: https://ecoquery.ecoinvent.org/3.12/cutoff/dataset/22944/documentation This is a market activity. Each market represents the consumption mix of a product in a given geography, connecting suppliers with consumers of the same product in the same geographical area. Markets group the producers and also the imports of the product (if relevant) within the same geographical area. They also account for transport to the consumer and for the losses during that process, when relevant.;This is the market for 'dysprosium oxide', in the Global geography. This is a constrained market for consequential system model, for attributional system models, this is a regular market. In the case of consequential system model, details about the marginal consumer can be found in the comment of the conditional exchange (by-product).;This market represents the global supply of dysprosium oxide, which is produced exclusively as a by-product of rare earth oxide production. ;Transportation is included but no losses are assumed. The activity starts with the collection of dysprosium oxide from producers. From cradle, i.e. including all upstream activities. The activity ends with the transfer of dysprosium oxide to consumers.
market for EDTA, ethylenediaminetetraacetic acid | market activity | Chemicals | 2011:Manufacture of basic chemicals | C - Manufacturing | EDTA, ethylenediaminetetraacetic acid | 34140: Carboxylic acids and their anhydrides, halides, peroxides and peroxyacids and their halogenated, sulphonated, […] | 'EDTA, ethylenediaminetetraacetic acid' is an organic substance with a CAS no. : 000060-00-4. It is called '2-[2-[bis(carboxymethyl)amino]ethyl-(carboxymethyl)amino]acetic acid' under IUPAC naming and its molecular formula is: C10H16N2O8. It is solid under normal conditions of temperature and pressure and it has no odor. It is modelled as a pure substance. Modelling this substance in a solution requires the user to add the solvent of their choice in their models. On a consumer level, is used in the following products: washing & cleaning products, coating products, biocides (e.g. disinfectants, pest control products), polishes and waxes, adhesives and sealants, fillers, putties, plasters, modelling clay, non-metal-surface treatment products, metal surface treatment products, photo-chemicals, textile treatment products and dyes and air care products There is no publicly available information about the consumption of this substance on industrial sites. | 60-00-4 | allocatable product | ecoQuery: https://ecoquery.ecoinvent.org/3.12/cutoff/dataset/2468/documentation This is a market activity. Each market represents the consumption mix of a product in a given geography, connecting suppliers with consumers of the same product in the same geographical area. Markets group the producers and also the imports of the product (if relevant) within the same geographical area. They also account for transport to the consumer and for the losses during that process, when relevant.;This is the market for 'EDTA, ethylenediaminetetraacetic acid', in the Global geography.;Transport from producers to consumers of this product in the geography covered by the market is included.;EDTA, ethylenediaminetetraacetic acid' is an organic substance with a CAS no. : 000060-00-4. It is called '2-[2-[bis(carboxymethyl)amino]ethyl-(carboxymethyl)amino]acetic acid' under IUPAC naming and its molecular formula is: C10H16N2O8. It is solid under normal conditions of temperature and pressure and it has no odour. The substance is modelled as a pure substance. On a consumer level, is used in the following products: washing & cleaning products, coating products, biocides (e.g. disinfectants, pest control products), polishes and waxes, adhesives and sealants, fillers, putties, plasters, modelling clay, non-metal-surface treatment products, metal surface treatment products, photo-chemicals, textile treatment products and dyes and air care products There is no publicly available information about the consumption of this substance on industrial sites. This activity starts at the gate of the activities that produce 'EDTA, ethylenediaminetetraacetic acid', within the geography of Global. From cradle, i.e. including all upstream activities. This activity ends with the supply of 'EDTA, ethylenediaminetetraacetic acid', to the consumers of this product. Transport is included. Product losses during transportation are assumed negligible and are therefore not included.
market for electric arc furnace | market activity | Infrastructure & Machinery; Metals | 2815:Manufacture of ovens, furnaces and furnace burners | C - Manufacturing | electric arc furnace | 53269: Other constructions for manufacturing | This is an immobile infrastructure, representing the construction of a electric arc furnace. The infrastructure represents an medium sized plant with an annual output 500,000 tons and a lifetime of 50 years. The process includes all materials necessary to construct it decommission. |  | allocatable product | ecoQuery: https://ecoquery.ecoinvent.org/3.12/cutoff/dataset/1720/documentation This is a market activity. In the case of services or immobile infrastructures, markets are connecting suppliers and consumers at a global level. For specific connections at regional level, direct links between the local producing activities and the local consumers are preferred. Transport or losses are logically not relevant for this type of products.;This is the market for 'electric arc furnace converter', in the Global geography.;This market contains no transport or losses, as they are irrelevant for the delivered product.;This is an immobile infrastructure, representing the construction of a electric arc furnace converter. The infrastructure represents an medium sized plant with an annual output 500,000 tons and a lifetime of 50 years. The process includes all materials necessary to construct it decommission. This activity starts with the built infrastructure ready to use. From cradle, i.e. including all upstream activities. This activity ends with the infrastructure made accessible to the users. Transport or losses are considered irrelevant for this product.
market for electric arc furnace dust | market activity | Waste Treatment & Recycling; Metals | 3822:Treatment and disposal of hazardous waste | E - Water supply; sewerage, waste management and remediation activities | electric arc furnace dust | 39310: Slag, dross, scalings and other waste from the manufacture of iron or steel | 'electric arc furnace dust' is a solid waste under the category of industrial wastes. It is primarily generated in metal production and processing activities. 'electric arc furnace dust' contain the following fractions: 100% dust from electric arc furnace. By the database default (and per unit of reference product),'electric arc furnace dust' has 0.1% water on wet mass basis (99.9% dry matter) and Carbon present is of only fossil origin (1.55% on a dry matter basis). It has no heating value. This kind of by-product (recyclable or waste) is generated from ordinary transforming activities, and as such can be considered for modelling waste outputs of comparable composition. In the ecoinvent database, treatment option/s for this by-product include: deposition (residual material landfill). Based on the aforementioned treatments, this by-product receives, it is a hazardous waste. In addition, this by-product is used in the following processes: clinker production. This by-product can be modelled on two levels: treatment activity and market activity. The former one refers to the specific technology treating the by-product while the latter level represents a mix of treatments. Users are encouraged to inspect the modelling assumptions of the treatment activities and when selecting the market to additionally inspect the treatment mix. Collection and transportation of this by-product is accounted in the respective market activity, users are advised to inspect and modify the average transportation distances for a case specific modelling. |  | Waste | ecoQuery: https://ecoquery.ecoinvent.org/3.12/cutoff/dataset/23722/documentation This is a market activity, representing a treatment mix. In the case of products needing treatment, market mixes are supplied by the activities treating the product in the geography defined by the market, and they supply the activities needing to treat the product, as they have generated it as a by-product in the Undefined processes (present as a negative input in system models). Transport to the treating facility or losses are also accounted in this type of markets, when relevant.;This market represents the global supply of 'electric arc furnace dust', a by-product of the steelmaking industry that is typically either sent for disposal in a landfill or recovered for internal or external use (e.g. in iron and steelmaking or cement making). This dataset includes the transportation of materials to the landfill site or the location of their subsequent use (recycling). No material losses during transportation are included. The activity starts with the material being ready to collected and transported to the disposal site or the site at which it will be reused/recycled. From cradle, i.e. including all upstream activities. The activity ends with the material being deposited at the site at which it will be disposed or reused/recycled.
market for electric arc furnace secondary metallurgy slag | market activity | Waste Treatment & Recycling; Metals | 3821:Treatment and disposal of non-hazardous waste | E - Water supply; sewerage, waste management and remediation activities | electric arc furnace secondary metallurgy slag | 39310: Slag, dross, scalings and other waste from the manufacture of iron or steel | 'electric arc furnace secondary metallurgy slag' is a solid waste under the category of industrial wastes. It is primarily generated in steelmaking process, during the smelting process. 'electric arc furnace secondary metallurgy slag' contain the following fractions: 100% electric arc furnace secondary metallurgy slag. By the database default (and per unit of reference product),'electric arc furnace secondary metallurgy slag' has 0.5% water on wet mass basis (99.5% dry matter) and Carbon present is of only fossil origin (0.08% on a dry matter basis). It has a lower heating value of 0 MJ/kg . This kind of by-product (recyclable or waste) is generated in a specific treatment process, and as such is not intended to be used as for modelling waste outputs from other activities. In the ecoinvent database, treatment option/s for this by-product include: deposition (residual material landfill). Based on the aforementioned treatments, this by-product receives, it is a hazardous waste. In addition, this by-product is used in the following processes: electric arc furnace secondary metallurgy slag to market for electric arc furnace secondary metallurgy slag for recovery. This by-product can be modelled on two levels: treatment activity and market activity. The former one refers to the specific technology treating the by-product while the latter level represents a mix of treatments. Users are encouraged to inspect the modelling assumptions of the treatment activities and when selecting the market to additionally inspect the treatment mix. Collection and transportation of this by-product is accounted in the respective market activity, users are advised to inspect and modify the average transportation distances for a case specific modelling. |  | Waste | ecoQuery: https://ecoquery.ecoinvent.org/3.12/cutoff/dataset/22818/documentation This is a market activity, representing a treatment mix. In the case of products needing treatment, market mixes are supplied by the activities treating the product in the geography defined by the market, and they supply the activities needing to treat the product, as they have generated it as a by-product in the Undefined processes (present as a negative input in system models). Transport to the treating facility or losses are also accounted in this type of markets, when relevant. This is the market for ''electric arc furnace secondary metallurgy slag'' in Global geography. Transport from producers to consumers of this product in the geography covered by the market is included. The activity starts with the input from the treatment processes. From cradle, i.e. including all upstream activities. A market for a material for treatment (wastes or recyclables) ends with the provision of treatment, i.e. a mix of treatment providers, to activities that generate the reference product as a waste/by-product.
market for electric arc furnace secondary metallurgy slag, for recovery | market activity | Metals; Waste Treatment & Recycling | 2410:Manufacture of basic iron and steel | C - Manufacturing | electric arc furnace secondary metallurgy slag, for recovery | 39310: Slag, dross, scalings and other waste from the manufacture of iron or steel | Slag is a by-product of the steelmaking process that is produced during the smelting process. Slags are principally composed of impurities in the charge and inert materials that are added in the beginning of the steelmaking process. Ladle furnace (LF) slags are typically recovered for use internally or externally (e.g. as an aggregate), although a portion may be landfilled or stockpilled. This represents high grade material that is sent for recovery. |  | Recyclable | ecoQuery: https://ecoquery.ecoinvent.org/3.12/cutoff/dataset/23117/documentation This is a market activity. Each market represents the consumption mix of a product in a given geography, connecting suppliers with consumers of the same product in the same geographical area. Markets group the producers and also the imports of the product (if relevant) within the same geographical area. They also account for transport to the consumer and for the losses during that process, when relevant.;This is the market for 'electric arc furnace secondary metallurgy slag, for recovery', in the Global geography. This is a constrained market for consequential system model, for attributional system models, this is a regular market. In the case of consequential system model, details about the marginal consumer can be found in the comment of the conditional exchange (by-product).;This is a constrained market. The justification for a market constraint is included in the comment field of the conditional exchange. 'Electric arc furnace secondary metallurgy slag' is a by-product of the steelmaking industry that is typically either sent for disposal in a landfill or recovered for internal or external use (e.g. in iron and steelmaking or cement making). This market represents the global supply of 'electric arc furnace secondary metallurgy slag, for recovery', which is the fraction of 'electric arc furnace secondary metallurgy slag' that is recovered for internal or external use. Transportation is not included here as it is included in the market activity 'market for electric arc furnace secondary metallurgy slag'. The activity starts with the collection of recovered materials for internal or external use (e.g. in iron and steelmaking or cement making). From cradle, i.e. including all upstream activities. The activity ends with the recovered materials being available for use in other activities (e.g. in iron and steelmaking or cement making).
market for electric arc furnace slag | market activity | Waste Treatment & Recycling; Metals | 3822:Treatment and disposal of hazardous waste | E - Water supply; sewerage, waste management and remediation activities | electric arc furnace slag | 39310: Slag, dross, scalings and other waste from the manufacture of iron or steel | 'electric arc furnace slag' is a solid waste under the category of industrial wastes. It is primarily generated in metal production and processing activities. 'electric arc furnace slag' contain the following fractions: 100% slag from electric arc furnace. By the database default (and per unit of reference product),'electric arc furnace slag' has 0.5% water on wet mass basis (99.5% dry matter) and Carbon present is of only fossil origin (0.2% on a dry matter basis). It has no heating value. This kind of by-product (recyclable or waste) is generated from ordinary transforming activities, and as such can be considered for modelling waste outputs of comparable composition. In the ecoinvent database, treatment option/s for this by-product include: deposition (residual material landfill). Based on the aforementioned treatments, this by-product receives, it is a hazardous waste. In addition, this by-product is used in the following processes: electric arc furnace slag to market for electric arc furnace slag, for recovery. This by-product can be modelled on two levels: treatment activity and market activity. The former one refers to the specific technology treating the by-product while the latter level represents a mix of treatments. Users are encouraged to inspect the modelling assumptions of the treatment activities and when selecting the market to additionally inspect the treatment mix. Collection and transportation of this by-product is accounted in the respective market activity, users are advised to inspect and modify the average transportation distances for a case specific modelling. |  | Waste | ecoQuery: https://ecoquery.ecoinvent.org/3.12/cutoff/dataset/23937/documentation This is a market activity, representing a treatment mix. In the case of products needing treatment, market mixes are supplied by the activities treating the product in the geography defined by the market, and they supply the activities needing to treat the product, as they have generated it as a by-product in the Undefined processes (present as a negative input in system models). Transport to the treating facility or losses are also accounted in this type of markets, when relevant.;This market represents the global supply of 'electric arc furnace slag', a by-product of the steelmaking industry that is typically either sent for disposal in a landfill or recovered for internal or external use (e.g. in iron and steelmaking or cement making). This dataset includes the transportation of materials to the landfill site or the location of their subsequent use (recycling). No material losses during transportation are included. The activity starts with the material being ready to collected and transported to the disposal site or the site at which it will be reused/recycled. From cradle, i.e. including all upstream activities. The activity ends with the material being deposited at the site at which it will be disposed or reused/recycled.
market for electric arc furnace slag, for recovery | market activity | Metals; Waste Treatment & Recycling | 2410:Manufacture of basic iron and steel | C - Manufacturing | electric arc furnace slag, for recovery | 39310: Slag, dross, scalings and other waste from the manufacture of iron or steel | 'electric arc furnace slag, for recovery' is a solid waste under the category of industrial wastes. It is primarily generated in metal production and processing activities. 'electric arc furnace slag, for recovery' contain the following fractions: 100% slag from electric arc furnace. By the database default (and per unit of reference product),'electric arc furnace slag, for recovery' has 0.5% water on wet mass basis (99.5% dry matter) and Carbon present is of only fossil origin (0.41% on a dry matter basis). It has no heating value. This kind of by-product (recyclable or waste) is generated from ordinary transforming activities, and as such can be considered for modelling waste outputs of comparable composition. In the ecoinvent database, this by-product is used in the following processes: electric arc furnace slag, for recovery to generic market for supplementary cementitious materials; iron sinter production. This by-product can be modelled on two levels: treatment activity and market activity. The former one refers to the specific technology treating the by-product while the latter level represents a mix of treatments. Users are encouraged to inspect the modelling assumptions of the treatment activities and when selecting the market to additionally inspect the treatment mix. Collection and transportation of this by-product is accounted in the respective market activity, users are advised to inspect and modify the average transportation distances for a case specific modelling. |  | Recyclable | ecoQuery: https://ecoquery.ecoinvent.org/3.12/cutoff/dataset/23080/documentation This is a market activity. Each market represents the consumption mix of a product in a given geography, connecting suppliers with consumers of the same product in the same geographical area. Markets group the producers and also the imports of the product (if relevant) within the same geographical area. They also account for transport to the consumer and for the losses during that process, when relevant.;This is the market for 'electric arc furnace slag, for recovery', in the Global geography. This is a constrained market for consequential system model, for attributional system models, this is a regular market. In the case of consequential system model, details about the marginal consumer can be found in the comment of the conditional exchange (by-product).;This is a constrained market. The justification for a market constraint is included in the comment field of the conditional exchange. 'Electric arc furnace slag' is a by-product of the iron and steelmaking industry that is typically either sent for disposal in a landfill or recovered for internal or external use (e.g. in iron and steelmaking or cement making). This market represents the global supply of 'electric arc furnace slag, for recovery', which is the fraction of 'electric arc furnace slag' that is recovered for internal or external use. Transportation is not included here as it is included in the market activity 'market for electric arc furnace slag'. The activity starts with the collection of recovered materials for internal or external use (e.g. in iron and steelmaking or cement making). From cradle, i.e. including all upstream activities. The activity ends with the recovered materials being available for use in other activities (e.g. in iron and steelmaking or cement making).
market for electric bicycle | market activity | Infrastructure & Machinery; Transport | 3091:Manufacture of motorcycles | C - Manufacturing | electric bicycle | 49913: Motorcycles and cycles fitted with an auxiliary motor, other than those with reciprocating internal combustion[…] | This product is an infrastructure that is used in the service of transportation. It has a mass of 24 kg including the battery (2.6 kg) and the electric motor (4.4 kg). Its occupation is to carry 1 person and it has a lifetime expectancy of 15000km. |  | allocatable product | ecoQuery: https://ecoquery.ecoinvent.org/3.12/cutoff/dataset/1672/documentation This is a market activity. Each market represents the consumption mix of a product in a given geography, connecting suppliers with consumers of the same product in the same geographical area. Markets group the producers and also the imports of the product (if relevant) within the same geographical area. They also account for transport to the consumer and for the losses during that process, when relevant.;This is the market for 'electric bicycle', in the Global geography.;Transport from producers to consumers of this product in the geography covered by the market is included.;This product is a mobile infrastructure that is used in the service of transportation. It has a mass of 24 kg including the battery (2.6 kg) and the electric motor (4.4 kg). Its occupation is to carry 1 person and it has a lifetime expectancy of 15000km. This activity starts at the gate of the activities that produce 'electric bicycle', within the geography of Global. From cradle, i.e. including all upstream activities. This activity ends with the supply of 'electric bicycle', to the consumers of this product. Transport is included. Product losses during transportation are assumed negligible and are therefore not included.
market for electric connector, peripheral component interconnect buss | market activity | Electronics | 2610:Manufacture of electronic components and boards | C - Manufacturing | electric connector, peripheral component interconnect buss | 45290: Parts and accessories of computing machines | This product represents an internal connector for computer technology, i.e. the so-called Peripheral Component Interconnect (PCI) bus. It is used to connect devices to the motherboard of a computer. |  | allocatable product | ecoQuery: https://ecoquery.ecoinvent.org/3.12/cutoff/dataset/33/documentation This is a market activity. Each market represents the consumption mix of a product in a given geography, connecting suppliers with consumers of the same product in the same geographical area. Markets group the producers and also the imports of the product (if relevant) within the same geographical area. They also account for transport to the consumer and for the losses during that process, when relevant.;This is the market for 'electric connector, peripheral component interconnect buss', in the Global geography.;In this market, expert judgement was used to develop product specific transport distance estimations. This activity starts at the gate of the activities that produce 'electric connector, peripheral component interconnect buss', within the geography of Global. From cradle, i.e. including all upstream activities. This activity ends with the supply of 'electric connector, peripheral component interconnect buss', to the consumers of this product. Transport is included. Product losses during transportation are assumed negligible and are therefore not included.
market for electric connector, peripheral type buss | market activity | Electronics | 2610:Manufacture of electronic components and boards | C - Manufacturing | electric connector, peripheral type buss | 45290: Parts and accessories of computing machines | This product represents connectors used to plug external device onto a computer (e.g. USB port, serial port, parallel port, etc.). The data represent a current computer peripherical type connector, used in information and communication technology (i.e. computers). |  | allocatable product | ecoQuery: https://ecoquery.ecoinvent.org/3.12/cutoff/dataset/8825/documentation This is a market activity. Each market represents the consumption mix of a product in a given geography, connecting suppliers with consumers of the same product in the same geographical area. Markets group the producers and also the imports of the product (if relevant) within the same geographical area. They also account for transport to the consumer and for the losses during that process, when relevant.;This is the market for 'electric connector, peripheral type buss', in the Global geography.;In this market, expert judgement was used to develop product specific transport distance estimations. This activity starts at the gate of the activities that produce 'electric connector, peripheral type buss', within the geography of Global. From cradle, i.e. including all upstream activities. This activity ends with the supply of 'electric connector, peripheral type buss', to the consumers of this product. Transport is included. Product losses during transportation are assumed negligible and are therefore not included.
market for electric connector, wire clamp | market activity | Electronics | 2610:Manufacture of electronic components and boards | C - Manufacturing | electric connector, wire clamp | 46220: Parts of electricity distribution or control apparatus | This product represents clamp connection type connectors for electronics in general. The product represent a current clamp type connector for three wires used in the electronics industry. |  | allocatable product | ecoQuery: https://ecoquery.ecoinvent.org/3.12/cutoff/dataset/3162/documentation This is a market activity. Each market represents the consumption mix of a product in a given geography, connecting suppliers with consumers of the same product in the same geographical area. Markets group the producers and also the imports of the product (if relevant) within the same geographical area. They also account for transport to the consumer and for the losses during that process, when relevant.;This is the market for 'electric connector, wire clamp', in the Global geography.;In this market, expert judgement was used to develop product specific transport distance estimations. This activity starts at the gate of the activities that produce 'electric connector, wire clamp', within the geography of Global. From cradle, i.e. including all upstream activities. This activity ends with the supply of 'electric connector, wire clamp', to the consumers of this product. Transport is included. Product losses during transportation are assumed negligible and are therefore not included.
market for electric kettle | market activity | Infrastructure & Machinery | 2750:Manufacture of domestic appliances | C - Manufacturing | electric kettle | 88744: Consumer electronics manufacturing services | This is an infrastructure, representing the product of an electric kettle that is used to boil water with a total volumetric capacity (throughout its lifetime) of 3,360l. It is approximately 1.5 kg in mass and it has a lifetime of 4 years. Its production represents all materials necessary to construct it, energy consumption during manufacturing and end-of-life. |  | allocatable product | ecoQuery: https://ecoquery.ecoinvent.org/3.12/cutoff/dataset/20489/documentation This is a market activity. Each market represents the consumption mix of a product in a given geography, connecting suppliers with consumers of the same product in the same geographical area. Markets group the producers and also the imports of the product (if relevant) within the same geographical area. They also account for transport to the consumer and for the losses during that process, when relevant.;This activity represents the market for 1 unit of electric kettle cleaner. Transport information are taken from the ecoinvent GLO transport model, excel accessible on the ecoinvent website "Default Transport Assumptions". Air transport is excluded based on expert judgement. The activity starts at factory gate with the final product ready for transport (packaging is not included). From cradle, i.e. including all upstream activities. The activity includes the transport of the final good to the consumer.
market for electric motor, electric passenger car | market activity | Infrastructure & Machinery; Transport | 2710:Manufacture of electric motors, generators, transformers and electricity di | C - Manufacturing | electric motor, electric passenger car | 46112: Universal AC/DC motors of an output exceeding 37.5 W; other AC motors; AC generators (alternators) | This product represents 1 kg of an electric motor used in passenger cars. The motor has a maximal output of 100kW. This product is based on an electric motor with specific weight of 53kg. |  | allocatable product | ecoQuery: https://ecoquery.ecoinvent.org/3.12/cutoff/dataset/2756/documentation This is a market activity. Each market represents the consumption mix of a product in a given geography, connecting suppliers with consumers of the same product in the same geographical area. Markets group the producers and also the imports of the product (if relevant) within the same geographical area. They also account for transport to the consumer and for the losses during that process, when relevant.;This is the market for 'electric motor, electric passenger car', in the Global geography.;This market contains no transport or losses, as they are irrelevant for the delivered product. This activity starts at the gate of the activities that produce 'electric motor, electric passenger car', within the geography of Global. From cradle, i.e. including all upstream activities. This activity ends with the supply of electric motor, electric passenger car', to the consumers of this product. Transport or losses are considered irrelevant for this product.
market for electric motor, for electric scooter | market activity | Infrastructure & Machinery; Transport | 2710:Manufacture of electric motors, generators, transformers and electricity di | C - Manufacturing | electric motor, for electric scooter | 49941: Parts and accessories of motorcycles and side-cars | This product represents 1 kg of an electric motor suitable for an electric scooter. The original data was collected for a device of approximately 5.8 kg weight. |  | allocatable product | ecoQuery: https://ecoquery.ecoinvent.org/3.12/cutoff/dataset/2145/documentation This is a market activity. Each market represents the consumption mix of a product in a given geography, connecting suppliers with consumers of the same product in the same geographical area. Markets group the producers and also the imports of the product (if relevant) within the same geographical area. They also account for transport to the consumer and for the losses during that process, when relevant.;This is the market for 'electric motor, for electric scooter', in the Global geography.;Transport from producers to consumers of this product in the geography covered by the market is included. This activity starts at the gate of the activities that produce 'electric motor, for electric scooter', within the geography of Global. From cradle, i.e. including all upstream activities. This activity ends with the supply of 'electric motor, for electric scooter', to the consumers of this product. Transport is included. Product losses during transportation are assumed negligible and are therefore not included.
market for electric motor, vehicle | market activity | Infrastructure & Machinery; Transport | 2710:Manufacture of electric motors, generators, transformers and electricity di | C - Manufacturing | electric motor, vehicle | 46112: Universal AC/DC motors of an output exceeding 37.5 W; other AC motors; AC generators (alternators) | This product represents 1 kg of a small electric motor used in electric vehicles such as electric bicycles. |  | allocatable product | ecoQuery: https://ecoquery.ecoinvent.org/3.12/cutoff/dataset/8478/documentation This is a market activity. Each market represents the consumption mix of a product in a given geography, connecting suppliers with consumers of the same product in the same geographical area. Markets group the producers and also the imports of the product (if relevant) within the same geographical area. They also account for transport to the consumer and for the losses during that process, when relevant.;This is the market for 'electric motor, vehicle', in the Global geography.;In this market, expert judgement was used to develop product specific transport distance estimations. This activity starts at the gate of the activities that produce 'electric motor, vehicle', within the geography of Global. From cradle, i.e. including all upstream activities. This activity ends with the supply of 'electric motor, vehicle', to the consumers of this product. Transport is included. Product losses during transportation are assumed negligible and are therefore not included.
market for electric parts, heat and power co-generation unit, 160kW electrical | market activity | Infrastructure & Machinery; Heat; Electricity | 2710:Manufacture of electric motors, generators, transformers and electricity di | C - Manufacturing | electric parts, heat and power co-generation unit, 160kW electrical | 46131: Parts of electric motors, generators and the like | This is an infrastructure, representing the production of electric parts, heat and power co-generation unit, 160kW electrical. The infrastructure is used in an existing natural gas cogeneration plant with a capacity of 160kWe. Its lifetime operation is assumed to be 100,000 h. The process includes all materials necessary to construct it, energy consumption during manufacturing and decommission. |  | allocatable product | ecoQuery: https://ecoquery.ecoinvent.org/3.12/cutoff/dataset/2632/documentation This is a market activity. Each market represents the consumption mix of a product in a given geography, connecting suppliers with consumers of the same product in the same geographical area. Markets group the producers and also the imports of the product (if relevant) within the same geographical area. They also account for transport to the consumer and for the losses during that process, when relevant.;This is the market for 'electric parts, heat and power co-generation unit, 160kW electrical', in the Global geography.;Transport from producers to consumers of this product in the geography covered by the market is included.;This is an immobile infrastructure, representing the production of electric parts, heat and power co-generation unit, 160kW electrical. The infrastructure is used in an existing natural gas cogeneration plant with a capacity of 160kWe. Its lifetime operation is assumed to be 100,000 h. The process includes all materials necessary to construct it, energy consumption during manufacturing and decommission. This activity starts with the built infrastructure ready to use. From cradle, i.e. including all upstream activities. This activity ends with the infrastructure made accessible to the users. Transport or losses are considered irrelevant for this product.
market for electric parts, mini CHP plant | market activity | Infrastructure & Machinery; Heat; Electricity | 2710:Manufacture of electric motors, generators, transformers and electricity di | C - Manufacturing | electric parts, mini CHP plant | 46131: Parts of electric motors, generators and the like | This is an infrastructure, representing the production of electric parts, used in mini Combined Heat and Power (CHP) plant. This includes both electric parts and the control cabinet. The control cabinet with the electrical equipment weighs around 50 kg. For the control cabinet alone, 20 kg of steel are assumed. The infrastructure is assumed to have 100,000 h. The process includes the most important materials used for production, energy and water needed for production. |  | allocatable product | ecoQuery: https://ecoquery.ecoinvent.org/3.12/cutoff/dataset/1398/documentation This is a market activity. Each market represents the consumption mix of a product in a given geography, connecting suppliers with consumers of the same product in the same geographical area. Markets group the producers and also the imports of the product (if relevant) within the same geographical area. They also account for transport to the consumer and for the losses during that process, when relevant.;This is the market for 'electric parts, mini CHP plant', in the Global geography.;Transport from producers to consumers of this product in the geography covered by the market is included.;This is a mobile infrastructure, representing the production of electric parts, used in mini Combined Heat and Power (CHP) plant. This includes both electric parts and the control cabinet. The control cabinet with the electrical equipment weighs around 50 kg. For the control cabinet alone, 20 kg of steel are assumed. The infrastructure is assumed to have 100,000 h. The process includes the most important materials used for production, energy and water needed for production. This activity starts at the gate of the activities that produce 'electric parts, mini CHP plant', within the geography of Global. From cradle, i.e. including all upstream activities. This activity ends with the supply of 'electric parts, mini CHP plant', to the consumers of this product. Transport is included. Product losses during transportation are assumed negligible and are therefore not included.
market for electric scooter, without battery | market activity | Transport | 3091:Manufacture of motorcycles | C - Manufacturing | electric scooter, without battery | 49913: Motorcycles and cycles fitted with an auxiliary motor, other than those with reciprocating internal combustion[…] | This product represents 1 kg of an electric scooter running 60-70 km/h at max. speed without a battery. It is comprised of a powertrain and a glider. |  | allocatable product | ecoQuery: https://ecoquery.ecoinvent.org/3.12/cutoff/dataset/5296/documentation This is a market activity. Each market represents the consumption mix of a product in a given geography, connecting suppliers with consumers of the same product in the same geographical area. Markets group the producers and also the imports of the product (if relevant) within the same geographical area. They also account for transport to the consumer and for the losses during that process, when relevant.;This is the market for 'electric scooter, without battery', in the Global geography.;Transport from producers to consumers of this product in the geography covered by the market is included. This activity starts at the gate of the activities that produce 'electric scooter, without battery', within the geography of Global. From cradle, i.e. including all upstream activities. This activity ends with the supply of 'electric scooter, without battery', to the consumers of this product. Transport is included. Product losses during transportation are assumed negligible and are therefore not included.
market for electricity, for reuse in municipal waste incineration only | market activity | Electricity; Waste Treatment & Recycling | 3510:Electric power generation, transmission and distribution | D - Electricity, gas, steam and air conditioning supply | electricity, for reuse in municipal waste incineration only | 17100: Electrical energy | This product represents electrical energy measured in kWh. If electricity is taken from a market for electricity, the transmission infrastructure, country-specific losses and transformation losses (for markets for medium and low voltage) are included. Covers voltages between 1kV and 24 kV. Electricity that is produced internally in the incineration plant. Excess electricity is fed into 'market for electricity, medium voltage'. |  | allocatable product | ecoQuery: https://ecoquery.ecoinvent.org/3.12/cutoff/dataset/11467/documentation This is a market activity. Each market represents the consumption mix of a product in a given geography, connecting suppliers with consumers of the same product in the same geographical area. Markets group the producers and also the imports of the product (if relevant) within the same geographical area. They also account for transport to the consumer and for the losses during that process, when relevant.;This is the market for 'electricity, for reuse in municipal waste incineration only', in the geography of Japan. This is a constrained market for consequential system model, for attributional system models, this is a regular market. In the case of consequential system model, details about the marginal consumer can be found in the comment of the conditional exchange (by-product).;No transport or losses are considered in the modelling of this market, as producers and consumers are not physically separated.;This product represents electrical energy measured in kWh. If electricity is taken from a market for electricity, the transmission infrastructure, country-specific losses and transformation losses (for markets for medium and low voltage) are included. Covers voltages between 1kV and 24 kV. Electricity that is produced internally in the incineration plant. Excess electricity is fed into 'market for electricity, medium voltage'. This activity starts at the gate of the activities that produce 'electricity, for reuse in municipal waste incineration only', within the geography of Japan. From cradle, i.e. including all upstream activities. This activity ends with the supply of electricity, for reuse in municipal waste incineration only', to the consumers of this product. Transport or losses are considered irrelevant for this product.
market for electricity, high voltage | market activity | Electricity | 3510:Electric power generation, transmission and distribution | D - Electricity, gas, steam and air conditioning supply | electricity, high voltage | 17100: Electrical energy | This product represents electrical energy measured in kWh. If electricity is taken from a market for electricity, the transmission infrastructure, country-specific losses and transformation losses (for markets for medium and low voltage) are included. Covers voltages above 24 kV. |  | allocatable product | ecoQuery: https://ecoquery.ecoinvent.org/3.12/cutoff/dataset/16495/documentation This is a market activity. Each market represents the consumption mix of a product in a given geography, connecting suppliers with consumers of the same product in the same geographical area. Markets group the producers and also the imports of the product (if relevant) within the same geographical area. They also account for transport to the consumer and for the losses during that process, when relevant.;This dataset describes the electricity available on the high voltage level in Uruguay. This is done by showing the transmission of 1kWh electricity at high voltage.;The shares of electricity technologies on this market are valid for the year 2022. They have been calculated by the data provider and don't correspond with the production volumes entered in the undefined datasets of the different electricity supplying technologies. The shares have been calculated based on statistics from 2022. Grid losses are based on data from 2022. https://global-energy-data.enerdata.net/database ; https://www.enerdata.net/research/energy-market-data-co2-emissions-database.html This activity starts from 1kWh of electricity fed into the high voltage transmission network. From cradle, i.e. including all upstream activities. This activity ends with the transport of 1 kWh of high voltage electricity in the transmission network over aerial lines and cables. This dataset includes: - electricity inputs produced in this country and from imports - the transmission network - direct emissions to air (ozone and N2O). - electricity losses during transmission This dataset doesn't include - electricity losses during transformation, as these are included in the dataset for transformation - Zinc emissions from steel masts. Steel masts used for aerial lines are coated in order to prevent corrosion. The commonly used process is hot-dip galvanising using zinc as anticorrosive. In general a duplex process is used applying a zinc and paint coating to further improve the corrosion protection. In addition, the selection of the colour can improve the embedding into the landscape <van Oeteren 1988>. With this additional protection the zinc emissions into soil can be neglected <van Oeteren 1988>. - leakage of insulation oil from cables and electro technical equipment (transformers, switchgear, circuit breakers) because this only happens in case of accidental release - data for electromagnetic fields - SF6 emissions during the transmission, as these are allocated to the market dataset for medium voltage. - SF6 emissions during production and deconstruction of the switchgear, as these are accounted for in the transmission network dataset. K.-A. van Oeteren, 'Feuerverzinkung', expert-Verlag, Ehningen 1988
market for electricity, high voltage, aluminium industry | market activity | Electricity; Metals | 3510:Electric power generation, transmission and distribution | D - Electricity, gas, steam and air conditioning supply | electricity, high voltage, aluminium industry | 17100: Electrical energy | This product represents electrical energy measured in kWh. If electricity is taken from a market for electricity, the transmission infrastructure, country-specific losses and transformation losses (for markets for medium and low voltage) are included. Covers voltages above 24 kV. Electricity exclusively produced for use in the aluminium industry. |  | allocatable product | ecoQuery: https://ecoquery.ecoinvent.org/3.12/cutoff/dataset/10871/documentation This is a market activity. Each market represents the consumption mix of a product in a given geography, connecting suppliers with consumers of the same product in the same geographical area. Markets group the producers and also the imports of the product (if relevant) within the same geographical area. They also account for transport to the consumer and for the losses during that process, when relevant.;This dataset describes the electricity available on the high voltage level for the CN primary aluminium-industry, i.e. used for primary aluminium production. Aluminium industry specific markets are needed in an LCI database because primary aluminium production is very energy intensive, and hence the location of production plants is often determined by access to large amounts of cheap electricity, which often results in an electricity mix that is different from the general grid mix of the countries where the production plants are located. This activity physically starts from 1kWh of electricity fed into the high voltage transmission network. However, it only pertains to electricity that will be used by the primary aluminium industry. From cradle, i.e. including all upstream activities. This activity ends with the transport of 1 kWh of high voltage electricity in the transmission network over aerial lines and cables. This dataset includes: - electricity inputs produced in primary aluminium producing countries of this region that will be consumed by the primary aluminium industry - the transmission network. - direct emissions to air (ozone and N2O). - electricity losses during transmission. This dataset doesn't include. - electricity losses during transformation, as these are included in the dataset for transformation. - Zinc emissions from steel masts. Steel masts used for aerial lines are coated in order to prevent corrosion. The commonly used process is hot-dip galvanising using zinc as anticorrosive. In general a duplex process is used applying a zinc and paint coating to further improve the corrosion protection. In addition, the selection of the colour can improve the embedding into the landscape <van Oeteren 1988>. With this additional protection the zinc emissions into soil can be neglected <van Oeteren 1988>. - leakage of insulation oil from cables and electro technical equipment (transformers, switchgear, circuit breakers) because this only happens in case of accidental release. - data for electromagnetic fields. - SF6 emissions during the transmission, as these are allocated to the market dataset for medium voltage. - SF6 emissions during production and deconstruction of the switchgear, as these are accounted for in the transmission network dataset. K.-A. van Oeteren, 'Feuerverzinkung', expert-Verlag, Ehningen 1988
market for electricity, high voltage, cobalt industry | market activity | Electricity; Metals | 3510:Electric power generation, transmission and distribution | D - Electricity, gas, steam and air conditioning supply | electricity, high voltage, cobalt industry | 17100: Electrical energy | This product represents electrical energy measured in kWh. If electricity is taken from a market for electricity, the transmission infrastructure, country-specific losses and transformation losses (for markets for medium and low voltage) are included. Covers voltages above 24 kV. Electricity exclusively produced for use in the cobalt industry. |  | allocatable product | ecoQuery: https://ecoquery.ecoinvent.org/3.12/cutoff/dataset/22615/documentation This is a market activity. Each market represents the consumption mix of a product in a given geography, connecting suppliers with consumers of the same product in the same geographical area. Markets group the producers and also the imports of the product (if relevant) within the same geographical area. They also account for transport to the consumer and for the losses during that process, when relevant.;This dataset represents the supply of high voltage electricity to the cobalt industry. The data were copied from the global (GLO) dataset "market for electricity, high voltage, cobalt industry". This activity starts from 1kWh of electricity fed into the high voltage transmission network. From cradle, i.e. including all upstream activities. This activity ends with the transport of 1 kWh of high voltage electricity in the transmission network over aerial lines and cables. This dataset includes: - electricity inputs produced in this country and from imports - the transmission network - direct emissions to air (ozone and N2O). - electricity losses during transmission This dataset doesn't include - electricity losses during transformation, as these are included in the dataset for transformation - Zinc emissions from steel masts. Steel masts used for aerial lines are coated in order to prevent corrosion. The commonly used process is hot-dip galvanising using zinc as anticorrosive. In general a duplex process is used applying a zinc and paint coating to further improve the corrosion protection. In addition, the selection of the colour can improve the embedding into the landscape <van Oeteren 1988>. With this additional protection the zinc emissions into soil can be neglected <van Oeteren 1988>. - leakage of insulation oil from cables and electro technical equipment (transformers, switchgear, circuit breakers) because this only happens in case of accidental release - data for electromagnetic fields - SF6 emissions during the transmission, as these are allocated to the market dataset for medium voltage. - SF6 emissions during production and deconstruction of the switchgear, as these are accounted for in the transmission network dataset. K.-A. van Oeteren, 'Feuerverzinkung', expert-Verlag, Ehningen 1988
market for electricity, high voltage, for internal use in coal mining | market activity | Electricity; Resource Extraction | 3510:Electric power generation, transmission and distribution | D - Electricity, gas, steam and air conditioning supply | electricity, high voltage, for internal use in coal mining | 17100: Electrical energy | This product represents electrical energy measured in kWh. If electricity is taken from a market for electricity, the transmission infrastructure, country-specific losses and transformation losses (for markets for medium and low voltage) are included. Covers voltages above 24 kV. Electricity for internal use in coal mining, meaning it is only produced with coal as fuel and directly used on site by the mining infrastructure. |  | allocatable product | ecoQuery: https://ecoquery.ecoinvent.org/3.12/cutoff/dataset/7759/documentation This is a market activity. Each market represents the consumption mix of a product in a given geography, connecting suppliers with consumers of the same product in the same geographical area. Markets group the producers and also the imports of the product (if relevant) within the same geographical area. They also account for transport to the consumer and for the losses during that process, when relevant.;This is a simplified electricity market. Does not represent a "real" market, but just the distribution of electricity internally generated and used within coal mines. Input of electrcity for compensation of distribution losses and distribution infrastructure. From cradle, i.e. including all upstream activities. Supply of electricity.
market for electricity, high voltage, for Swiss Federal Railways | market activity | Electricity; Transport | 3510:Electric power generation, transmission and distribution | D - Electricity, gas, steam and air conditioning supply | electricity, high voltage, for Swiss Federal Railways | 17100: Electrical energy | This product represents electrical energy measured in kWh. If electricity is taken from a market for electricity, the transmission infrastructure, country-specific losses and transformation losses (for markets for medium and low voltage) are included. Covers voltages above 24 kV. This electricity product represents a specific mix for the Swiss Federal Railways (SBB/CFF/FFS). The electricity mix used by the Swiss Railways for the year 2017 consists of 87.94 % hydropower, 10.76% nuclear power and 1.3 % new renewables. |  | allocatable product | ecoQuery: https://ecoquery.ecoinvent.org/3.12/cutoff/dataset/4385/documentation This is a market activity. Each market represents the consumption mix of a product in a given geography, connecting suppliers with consumers of the same product in the same geographical area. Markets group the producers and also the imports of the product (if relevant) within the same geographical area. They also account for transport to the consumer and for the losses during that process, when relevant.;This dataset describes the electricity available on the high voltage level in the network for the Swiss Federal Railways (SBB). This is done by showing the transmission of 1kWh electricity at high voltage.; This activity starts from 1kWh of electricity fed into the high voltage SBB transmission network. From cradle, i.e. including all upstream activities. This activity ends with the transport of 1 kWh of high voltage electricity in the SBB transmission network over aerial lines and cables. This dataset includes: - electricity inputs produced in this country and from imports - the transmission network - direct emissions to air (ozone and N2O). - electricity losses during transmission This dataset doesn't include - electricity losses during transformation, as these are included in the dataset for transformation - Zinc emissions from steel masts. Steel masts used for aerial lines are coated in order to prevent corrosion. The commonly used process is hot-dip galvanising using zinc as anticorrosive. In general a duplex process is used applying a zinc and paint coating to further improve the corrosion protection. In addition, the selection of the colour can improve the embedding into the landscape <van Oeteren 1988>. With this additional protection the zinc emissions into soil can be neglected <van Oeteren 1988>. - leakage of insulation oil from cables and electro technical equipment (transformers, switchgear, circuit breakers) because this only happens in case of accidental release - data for electromagnetic fields - SF6 emissions during the transmission, as these are allocated to the market dataset for medium voltage. - SF6 emissions during production and deconstruction of the switchgear, as these are accounted for in the transmission network dataset. K.-A. van Oeteren, "Feuerverzinkung", expert-Verlag, Ehningen 1988
market for electricity, high voltage, renewable energy products | market activity | Electricity | 3510:Electric power generation, transmission and distribution | D - Electricity, gas, steam and air conditioning supply | electricity, high voltage, renewable energy products | 17100: Electrical energy | This product represents electrical energy measured in kWh. If electricity is taken from a market for electricity, the transmission infrastructure, country-specific losses and transformation losses (for markets for medium and low voltage) are included. Covers voltages above 24 kV. The Swiss label-certified electricity mix includes an aggregated share for electricity subsidized as 'kostendeckende Einspeisevergütung' (KEV). The generation of electricity from label-certified sources is modelled in dedicated datasets for each voltage level. |  | allocatable product | ecoQuery: https://ecoquery.ecoinvent.org/3.12/cutoff/dataset/9181/documentation This is a market activity. Each market represents the consumption mix of a product in a given geography, connecting suppliers with consumers of the same product in the same geographical area. Markets group the producers and also the imports of the product (if relevant) within the same geographical area. They also account for transport to the consumer and for the losses during that process, when relevant.;This dataset describes the electricity from renewable sources available on the high voltage level in Switzerland.;The shares of electricity technologies on this market are valid for the year 2023. They have been calculated by the data provider and don't necessarily correspond with the production volumes entered in the undefined datasets of the different electricity producers. The shares have been calculated based on statistics from 2023: Swiss Federal Office of Energy SFOE, Swiss Electricity Statistics 2023; (https://www.bfe.admin.ch/bfe/en/home.html). This activity starts from 1kWh of electricity from renewable sources fed into the high voltage transmission network. From cradle, i.e. including all upstream activities. This activity ends with the transport of 1 kWh of high voltage electricity from renewable sources in the transmission network over aerial lines and cables. This dataset includes: - electricity inputs produced in this country and from imports - the transmission network - direct emissions to air (ozone and N2O). - electricity losses during transmission This dataset doesn't include - electricity losses during transformation, as these are included in the dataset for transformation - Zinc emissions from steel masts. Steel masts used for aerial lines are coated in order to prevent corrosion. The commonly used process is hot-dip galvanising using zinc as anticorrosive. In general a duplex process is used applying a zinc and paint coating to further improve the corrosion protection. In addition, the selection of the colour can improve the embedding into the landscape <van Oeteren 1988>. With this additional protection the zinc emissions into soil can be neglected <van Oeteren 1988>. - leakage of insulation oil from cables and electro technical equipment (transformers, switchgear, circuit breakers) because this only happens in case of accidental release - data for electromagnetic fields - SF6 emissions during the transmission, as these are allocated to the market dataset for medium voltage. - SF6 emissions during production and deconstruction of the switchgear, as these are accounted for in the transmission network dataset. K.-A. van Oeteren, "Feuerverzinkung", expert-Verlag, Ehningen 1988
market for electricity, low voltage | market activity | Electricity | 3510:Electric power generation, transmission and distribution | D - Electricity, gas, steam and air conditioning supply | electricity, low voltage | 17100: Electrical energy | This product represents electrical energy measured in kWh. If electricity is taken from a market for electricity, the transmission infrastructure, country-specific losses and transformation losses (for markets for medium and low voltage) are included. Covers voltages below 1 kV. |  | allocatable product | ecoQuery: https://ecoquery.ecoinvent.org/3.12/cutoff/dataset/16460/documentation This is a market activity. Each market represents the consumption mix of a product in a given geography, connecting suppliers with consumers of the same product in the same geographical area. Markets group the producers and also the imports of the product (if relevant) within the same geographical area. They also account for transport to the consumer and for the losses during that process, when relevant.;This dataset describes the electricity available on the high voltage level in Viet Nam. This is done by showing the transmission of 1kWh electricity at high voltage.;The shares of electricity technologies on this market are valid for the year 2022. They have been calculated by the data provider and don't correspond with the production volumes entered in the undefined datasets of the different electricity supplying technologies. The shares have been calculated based on statistics from 2022. Grid losses are based on data from 2022. https://global-energy-data.enerdata.net/database ; https://www.enerdata.net/research/energy-market-data-co2-emissions-database.html This activity starts from 1kWh of electricity fed into the low voltage transmission network. From cradle, i.e. including all upstream activities. This activity ends with the transport of 1 kWh of low voltage electricity in the transmission network over aerial lines and cables. This dataset includes: - electricity inputs produced in this country and from imports and transformed to low voltage - the transmission network - direct emissions to air (SF6 from the insulation gas in the high voltage level switchgear are allocated to the electricity demand on medium voltage). - electricity losses during transmission This dataset doesn't include - electricity losses during transformation from high to medium voltage or medium to low, as these are included in the dataset for transformation - leakage of insulation oil from cables and electro technical equipment (transformers, switchgear, circuit breakers) because this only happens in case of accidental release - SF6 emissions during production and deconstruction of the switchgear, as these are accounted for in the transmission network dataset.
market for electricity, low voltage, renewable energy products | market activity | Electricity | 3510:Electric power generation, transmission and distribution | D - Electricity, gas, steam and air conditioning supply | electricity, low voltage, renewable energy products | 17100: Electrical energy | This product represents electrical energy measured in kWh. If electricity is taken from a market for electricity, the transmission infrastructure, country-specific losses and transformation losses (for markets for medium and low voltage) are included. Covers voltages below 1 kV. The Swiss label-certified electricity mix includes an aggregated share for electricity subsidized as 'kostendeckende Einspeisevergütung' (KEV). The generation of electricity from label-certified sources is modelled in dedicated datasets for each voltage level. |  | allocatable product | ecoQuery: https://ecoquery.ecoinvent.org/3.12/cutoff/dataset/2660/documentation This is a market activity. Each market represents the consumption mix of a product in a given geography, connecting suppliers with consumers of the same product in the same geographical area. Markets group the producers and also the imports of the product (if relevant) within the same geographical area. They also account for transport to the consumer and for the losses during that process, when relevant.;This dataset describes the electricity from renewable sources available on the low voltage level in Switzerland.;The shares of electricity technologies on this market are valid for the year 2023. They have been calculated by the data provider and don't necessarily correspond with the production volumes entered in the undefined datasets of the different electricity producers. The shares have been calculated based on statistics from 2023: Swiss Federal Office of Energy SFOE, Swiss Electricity Statistics 2023; (https://www.bfe.admin.ch/bfe/en/home.html). This activity starts from 1kWh of electricity from renewable sources fed into the low voltage transmission (distribution) network. From cradle, i.e. including all upstream activities. This activity ends with the transport of 1 kWh of low voltage electricity from renewable sources in the transmission network over cables and aerial lines. This dataset includes: - electricity inputs produced in this country and from imports and transformed to low voltage - the transmission network - direct emissions to air (SF6 from the insulation gas in the medium voltage level switchgear are allocated to the electricity demand on low voltage). - electricity losses during transmission This dataset doesn't include - electricity losses during transformation from medium to low, as these are included in the dataset for transformation - leakage of insulation oil from cables and electro technical equipment (transformers, switchgear, circuit breakers) because this only happens in case of accidental release - SF6 emissions during production and deconstruction of the switchgear, as these are accounted for in the transmission network dataset.
market for electricity, medium voltage | market activity | Electricity | 3510:Electric power generation, transmission and distribution | D - Electricity, gas, steam and air conditioning supply | electricity, medium voltage | 17100: Electrical energy | This product represents electrical energy measured in kWh. If electricity is taken from a market for electricity, the transmission infrastructure, country-specific losses and transformation losses (for markets for medium and low voltage) are included. Covers voltages between 1kV and 24 kV. |  | allocatable product | ecoQuery: https://ecoquery.ecoinvent.org/3.12/cutoff/dataset/7773/documentation This is a market activity. Each market represents the consumption mix of a product in a given geography, connecting suppliers with consumers of the same product in the same geographical area. Markets group the producers and also the imports of the product (if relevant) within the same geographical area. They also account for transport to the consumer and for the losses during that process, when relevant.;This dataset describes the electricity available on the high voltage level in Mexico. This is done by showing the transmission of 1kWh electricity at high voltage.;The shares of electricity technologies on this market are valid for the year 2022. They have been calculated by the data provider and don't correspond with the production volumes entered in the undefined datasets of the different electricity supplying technologies. The shares have been calculated based on statistics from 2022. Grid losses are based on data from 2022. https://global-energy-data.enerdata.net/database ; https://www.enerdata.net/research/energy-market-data-co2-emissions-database.html This activity starts from 1kWh of electricity fed into the medium voltage transmission network. From cradle, i.e. including all upstream activities. This activity ends with the transport of 1 kWh of medium voltage electricity in the transmission network over aerial lines and cables. This dataset includes: - electricity inputs produced in this country and from imports and transformed to medium voltage - the transmission network - direct emissions to air (SF6 from the insulation gas in the high voltage level switchgear are allocated to the electricity demand on medium voltage). - electricity losses during transmission This dataset doesn't include - electricity losses during transformation from high to medium voltage or medium to low, as these are included in the dataset for transformation - leakage of insulation oil from cables and electro technical equipment (transformers, switchgear, circuit breakers) because this only happens in case of accidental release - SF6 emissions during production and deconstruction of the switchgear, as these are accounted for in the transmission network dataset.
market for electricity, medium voltage, aluminium industry | market activity | Electricity; Metals | 3510:Electric power generation, transmission and distribution | D - Electricity, gas, steam and air conditioning supply | electricity, medium voltage, aluminium industry | 17100: Electrical energy | This product represents electrical energy measured in kWh. If electricity is taken from a market for electricity, the transmission infrastructure, country-specific losses and transformation losses (for markets for medium and low voltage) are included. Covers voltages between 1kV and 24 kV. Electricity transformed from high voltage for use in aluminium industry. |  | allocatable product | ecoQuery: https://ecoquery.ecoinvent.org/3.12/cutoff/dataset/17789/documentation This dataset is used to create a global aluminium industry-specific electricity market. The production volume represents the total amount of electricity from 'market for electricity, medium voltage, aluminium industry' used globally for specific activities in the aluminium production chain (i.e., anode production, electrolysis, and ingot casting). This activity physically starts from 1kWh of electricity fed into the medium voltage transmission network. However, it only pertains to electricity that will be used by the primary aluminium industry. From cradle, i.e. including all upstream activities. This activity ends with the transport of 1 kWh of medium voltage electricity in the transmission network over aerial lines and cables. This dataset includes: - electricity inputs produced in primary aluminium producing countries of this region and transformed to medium voltage that will be consumed by the primary aluminium industry. - the transmission network. - direct emissions to air (SF6 from the insulation gas in the high voltage level switchgear are allocated to the electricity demand on medium voltage). - electricity losses during transmission. This dataset doesn't include: - electricity losses during transformation from high to medium voltage or medium to low, as these are included in the dataset for transformation. - leakage of insulation oil from cables and electro technical equipment (transformers, switchgear, circuit breakers) because this only happens in case of accidental release. - SF6 emissions during production and deconstruction of the switchgear, as these are accounted for in the transmission network dataset.
market for electricity, medium voltage, cobalt industry | market activity | Electricity; Metals | 3510:Electric power generation, transmission and distribution | D - Electricity, gas, steam and air conditioning supply | electricity, medium voltage, cobalt industry | 17100: Electrical energy | This product represents electrical energy measured in kWh. If electricity is taken from a market for electricity, the transmission infrastructure, country-specific losses and transformation losses (for markets for medium and low voltage) are included. Covers voltages between 1kV and 24 kV. Electricity transformed from high voltage for use in cobalt industry. |  | allocatable product | ecoQuery: https://ecoquery.ecoinvent.org/3.12/cutoff/dataset/23192/documentation This is a market activity. Each market represents the consumption mix of a product in a given geography, connecting suppliers with consumers of the same product in the same geographical area. Markets group the producers and also the imports of the product (if relevant) within the same geographical area. They also account for transport to the consumer and for the losses during that process, when relevant.;This dataset represents the supply of medium voltage electricity to the cobalt industry. The data were copied from the global (GLO) dataset "market for electricity, medium voltage, cobalt industry". This activity starts from 1kWh of electricity fed into the medium voltage transmission network. From cradle, i.e. including all upstream activities. This activity ends with the transport of 1 kWh of medium voltage electricity in the transmission network over aerial lines and cables. This dataset includes: - electricity inputs produced in this country and from imports and transformed to medium voltage - the transmission network - direct emissions to air (SF6 from the insulation gas in the high voltage level switchgear are allocated to the electricity demand on medium voltage). - electricity losses during transmission This dataset doesn't include - electricity losses during transformation from high to medium voltage or medium to low, as these are included in the dataset for transformation - leakage of insulation oil from cables and electro technical equipment (transformers, switchgear, circuit breakers) because this only happens in case of accidental release - SF6 emissions during production and deconstruction of the switchgear, as these are accounted for in the transmission network dataset.
market for electricity, medium voltage, renewable energy products | market activity | Electricity | 3510:Electric power generation, transmission and distribution | D - Electricity, gas, steam and air conditioning supply | electricity, medium voltage, renewable energy products | 17100: Electrical energy | This product represents electrical energy measured in kWh. If electricity is taken from a market for electricity, the transmission infrastructure, country-specific losses and transformation losses (for markets for medium and low voltage) are included. Covers voltages between 1kV and 24 kV. The Swiss label-certified electricity mix includes an aggregated share for electricity subsidized as 'kostendeckende Einspeisevergütung' (KEV). The generation of electricity from label-certified sources is modelled in dedicated datasets for each voltage level. |  | allocatable product | ecoQuery: https://ecoquery.ecoinvent.org/3.12/cutoff/dataset/8577/documentation This is a market activity. Each market represents the consumption mix of a product in a given geography, connecting suppliers with consumers of the same product in the same geographical area. Markets group the producers and also the imports of the product (if relevant) within the same geographical area. They also account for transport to the consumer and for the losses during that process, when relevant.;This dataset describes the electricity from renewable sources available on the medium voltage level in Switzerland.;The shares of electricity technologies on this market are valid for the year 2023. They have been calculated by the data provider and don't necessarily correspond with the production volumes entered in the undefined datasets of the different electricity producers. The shares have been calculated based on statistics from 2023: Swiss Federal Office of Energy SFOE, Swiss Electricity Statistics 2023; (https://www.bfe.admin.ch/bfe/en/home.html). This activity starts from 1kWh of electricity from renewable sources fed into the medium voltage transmission network. From cradle, i.e. including all upstream activities. This activity ends with the transport of 1 kWh of medium voltage electricity from renewable sources in the transmission network over aerial lines and cables. This dataset includes: - electricity inputs produced in this country and from imports and transformed to medium voltage - the transmission network - direct emissions to air (SF6 from the insulation gas in the high voltage level switchgear are allocated to the electricity demand on medium voltage). - electricity losses during transmission This dataset doesn't include - electricity losses during transformation from high to medium voltage or medium to low, as these are included in the dataset for transformation - leakage of insulation oil from cables and electro technical equipment (transformers, switchgear, circuit breakers) because this only happens in case of accidental release - SF6 emissions during production and deconstruction of the switchgear, as these are accounted for in the transmission network dataset.
market for electrode, negative, LiC6 | market activity | Electronics | 2720:Manufacture of batteries and accumulators | C - Manufacturing | electrode, negative, LiC6 | 46430: Parts of primary cells, primary batteries and electric accumulators (including separators) | This product represents the negative LiC6 electrode material for the production of LiIo rechargeable batteries. The electrode consists of a graphite and lithium as key input materials for the electrode body and an aluminium bonding layer, to which the LiC6 electrode is sandwiched. |  | allocatable product | ecoQuery: https://ecoquery.ecoinvent.org/3.12/cutoff/dataset/5408/documentation This is a market activity. Each market represents the consumption mix of a product in a given geography, connecting suppliers with consumers of the same product in the same geographical area. Markets group the producers and also the imports of the product (if relevant) within the same geographical area. They also account for transport to the consumer and for the losses during that process, when relevant.;This is the market for 'electrode, negative, LiC6', in the Global geography.;This product is generally considered to be used at the production site. Therefore, the market does not contain any transport. This activity starts at the gate of the activities that produce 'electrode, negative, LiC6', within the geography of Global. From cradle, i.e. including all upstream activities. This activity ends with the supply of electrode, negative, LiC6', to the consumers of this product. Transport or losses are considered irrelevant for this product.
market for electrode, negative, Ni | market activity | Electronics | 2720:Manufacture of batteries and accumulators | C - Manufacturing | electrode, negative, Ni | 46430: Parts of primary cells, primary batteries and electric accumulators (including separators) | This product represents the negative electrode for NiMH battery production. It is based on a determined material density of 8908 kg/m3 for Ni and the total mass of Ni per kg NiMH rechargeable battery package which is 0.3589 kg Ni per electrode. |  | allocatable product | ecoQuery: https://ecoquery.ecoinvent.org/3.12/cutoff/dataset/2871/documentation This is a market activity. Each market represents the consumption mix of a product in a given geography, connecting suppliers with consumers of the same product in the same geographical area. Markets group the producers and also the imports of the product (if relevant) within the same geographical area. They also account for transport to the consumer and for the losses during that process, when relevant.;This is the market for 'electrode, negative, Ni', in the Global geography.;This product is generally considered to be used at the production site. Therefore, the market does not contain any transport. This activity starts at the gate of the activities that produce 'electrode, negative, Ni', within the geography of Global. From cradle, i.e. including all upstream activities. This activity ends with the supply of electrode, negative, Ni', to the consumers of this product. Transport or losses are considered irrelevant for this product.
market for electrode, positive, LaNi5 | market activity | Electronics | 2720:Manufacture of batteries and accumulators | C - Manufacturing | electrode, positive, LaNi5 | 46430: Parts of primary cells, primary batteries and electric accumulators (including separators) | This product represents the positive electrode in lithium-ion battery cells. The LaNi5 cathode is made of Lanthanum-nickel material and is paired with an anode in the cell. It acquires electrons and is reduced during the electrochemical reaction. |  | allocatable product | ecoQuery: https://ecoquery.ecoinvent.org/3.12/cutoff/dataset/9736/documentation This is a market activity. Each market represents the consumption mix of a product in a given geography, connecting suppliers with consumers of the same product in the same geographical area. Markets group the producers and also the imports of the product (if relevant) within the same geographical area. They also account for transport to the consumer and for the losses during that process, when relevant.;This is the market for 'electrode, positive, LaNi5', in the Global geography.;This product is generally considered to be used at the production site. Therefore, the market does not contain any transport. This activity starts at the gate of the activities that produce 'electrode, positive, LaNi5', within the geography of Global. From cradle, i.e. including all upstream activities. This activity ends with the supply of electrode, positive, LaNi5', to the consumers of this product. Transport or losses are considered irrelevant for this product.
market for electrolyte, copper-rich | market activity | Metals | 0729:Mining of other non-ferrous metal ores | B - Mining and quarrying | electrolyte, copper-rich | 41412: Unrefined copper; copper anodes for electrolytic refining | electrolyte, copper-rich' represents a medium containing ions that is electrically conducting through the movement of those ions. Different substances can act as electrolytes, this product is rich in copper ions. It is a viscous liquid under normal conditions of temperature and pressure. It is modelled as a pure substance. Modelling this substance in a solution requires the user to add the solvent of their choice in their models. On a consumer level, is used in the following products: batteries. On industrial sites, the substance is used for the manufacture of products in the following sectors: research and development. |  | allocatable product | ecoQuery: https://ecoquery.ecoinvent.org/3.12/cutoff/dataset/23287/documentation This is a market activity. Each market represents the consumption mix of a product in a given geography, connecting suppliers with consumers of the same product in the same geographical area. Markets group the producers and also the imports of the product (if relevant) within the same geographical area. They also account for transport to the consumer and for the losses during that process, when relevant.;This is the market for 'electrolyte, copper-rich', in the Global geography. This is a constrained market for consequential system model, for attributional system models, this is a regular market. In the case of consequential system model, details about the marginal consumer can be found in the comment of the conditional exchange (by-product).;This is a constrained market. The justification for a market constraint is included in the comment field of the conditional exchange. 'electrolyte, copper-rich' is a by-product of the cobalt industry that is sent for further processing to produce refined copper, cathode. This market represents the global supply of 'electrolyte, copper-rich'. Transportation is included but no losses are assumed.;'electrolyte, copper-rich' is an inorganic substance which produces an electrically conducting solution when dissolved. Different substances can act as electrolytes, this product is rich in copper ions. It is solid under normal conditions of temperature and pressure. It is modelled as a pure substance. On a consumer level, is used in the following products: batteries. On industrial sites, the substance is used for the manufacture of products in the following sectors: research and development. The activity starts with the collection of 'electrolyte, copper-rich' from production activities. From cradle, i.e. including all upstream activities. The activity ends with the supply of 'electrolyte, copper-rich' to consuming activities.
market for electrolyte, for Li-ion battery | market activity | Batteries | 2011:Manufacture of basic chemicals | C - Manufacturing | electrolyte, for Li-ion battery | 35470: Chemical elements and compounds doped for use in electronics | Electrolyte is a liquid component in lithium-ion battery cells. It serves as the medium that enables the movement of lithium ions between the cathode and anode. It is made of materials with high ionic conductivity. |  | allocatable product | ecoQuery: https://ecoquery.ecoinvent.org/3.12/cutoff/dataset/24921/documentation This is a market activity. Each market represents the consumption mix of a product in a given geography, connecting suppliers with consumers of the same product in the same geographical area. Markets group the producers and also the imports of the product (if relevant) within the same geographical area. They also account for transport to the consumer and for the losses during that process, when relevant.;This is the market for 'electrolyte, for Li-ion battery', in the Global geography.;This market contains no transport or losses, as they are irrelevant for the delivered product. This activity starts at the gate of the activities that produce 'electrolyte, for Li-ion battery', within the geography of Global. From cradle, i.e. including all upstream activities. This activity ends with the supply of electrolyte, for Li-ion battery', to the consumers of this product. Transport or losses are considered irrelevant for this product.
market for electrolyte, for Na-ion battery | market activity | Batteries | 2011:Manufacture of basic chemicals | C - Manufacturing | electrolyte, for Na-ion battery | 35470: Chemical elements and compounds doped for use in electronics | Electrolyte is a liquid component in sodium-ion battery cells. It serves as the medium that enables the movement of sodium ions between the cathode and anode. It is made of materials with high ionic conductivity. |  | allocatable product | ecoQuery: https://ecoquery.ecoinvent.org/3.12/cutoff/dataset/93540/documentation This is a market activity. Each market represents the consumption mix of a product in a given geography, connecting suppliers with consumers of the same product in the same geographical area. Markets group the producers and also the imports of the product (if relevant) within the same geographical area. They also account for transport to the consumer and for the losses during that process, when relevant.;This is the market for 'electrolyte, for Na-ion battery', in the Global geography.;This market contains no transport or losses, as they are irrelevant for the delivered product. This activity starts at the gate of the activities that produce 'electrolyte, for Na-ion battery' within the geography of China. From cradle, i.e. including all upstream activities. This activity ends with the supply of electrolyte, for Na-ion battery', to the consumers of this product. Transport or losses are considered irrelevant for this product.
market for electrolyte, for solid oxide fuel cell | market activity | Electronics | 2720:Manufacture of batteries and accumulators | C - Manufacturing | electrolyte, for solid oxide fuel cell | 34290: Compounds of rare earth metals, of yttrium or of scandium | This product represents a generic electrolyte used in a solid oxide fuel cell. It should only be used if the specific type of electrolyte is not known. |  | allocatable product | ecoQuery: https://ecoquery.ecoinvent.org/3.12/cutoff/dataset/25056/documentation This is a market activity. Each market represents the consumption mix of a product in a given geography, connecting suppliers with consumers of the same product in the same geographical area. Markets group the producers and also the imports of the product (if relevant) within the same geographical area. They also account for transport to the consumer and for the losses during that process, when relevant.; This is the market for 'electrolyte, for solid oxide fuel cell', in the Global geography. ;This activity models the supply of 1 kg of "electrolyte, for solid oxide fuel cell". This product represents a generic electrolyte used in a solid oxide fuel cell. It should only be used if the specific type of electrolyte is not known. This activity starts at the gate of the activities that produce 'electrolyte, for solid oxide fuel cell', within the Global geography. From cradle, i.e. including all upstream activities. This activity ends with the supply of electrolyte, for solid oxide fuel cell', to the consumers of this product. Transport or losses are considered irrelevant for this product.
market for electrolyte, KOH, LiOH additive | market activity | Metals | 2011:Manufacture of basic chemicals | C - Manufacturing | electrolyte, KOH, LiOH additive | 34220: Zinc oxide; zinc peroxide; chromium oxides and hydroxides; manganese oxides; iron oxides and hydroxides; earth[…] | electrolyte, KOH, LiOH additive' represents a medium containing ions that is electrically conducting through the movement of those ions. Different substances can act as electrolytes, this product is rich in potassium and lithium ions. It is a viscous liquid under normal conditions of temperature and pressure. It is modelled as a pure substance. Modelling this substance in a solution requires the user to add the solvent of their choice in their models. On a consumer level, is used in the following products: batteries. On industrial sites, the substance is used for the manufacture of products in the following sectors: research and development. |  | allocatable product | ecoQuery: https://ecoquery.ecoinvent.org/3.12/cutoff/dataset/3736/documentation This is a market activity. Each market represents the consumption mix of a product in a given geography, connecting suppliers with consumers of the same product in the same geographical area. Markets group the producers and also the imports of the product (if relevant) within the same geographical area. They also account for transport to the consumer and for the losses during that process, when relevant.;This is the market for 'electrolyte, KOH, LiOH additive', in the Global geography.;Transport from producers to consumers of this product in the geography covered by the market is included.;'electrolyte, KOH, LiOH additive' is an inorganic substance which produces an electrically conducting solution when dissolved. Different substances can act as electrolytes, this product is rich in potassium and lithium ions. It is solid under normal conditions of temperature and pressure. It is modelled as a pure substance. On a consumer level, is used in the following products: NiMH batteries On industrial sites, the substance is used for the manufacture of products in the following sectors: research and development. This activity starts at the gate of the activities that produce 'electrolyte, KOH, LiOH additive', within the geography of Global. From cradle, i.e. including all upstream activities. This activity ends with the supply of 'electrolyte, KOH, LiOH additive', to the consumers of this product. Transport is included. Product losses during transportation are assumed negligible and are therefore not included.
market for electrolyte, nickel-rich | market activity | Metals; Chemicals | 0729:Mining of other non-ferrous metal ores | B - Mining and quarrying | electrolyte, nickel-rich | 342: Basic inorganic chemicals n.e.c. | electrolyte, nickel-rich' represents a medium containing ions that is electrically conducting through the movement of those ions. Different substances can act as electrolytes, this product is rich in nickel ions. It is a viscous liquid under normal conditions of temperature and pressure. It is modelled as a pure substance. Modelling this substance in a solution requires the user to add the solvent of their choice in their models. On a consumer level, is used in the following products: batteries. On industrial sites, the substance is used for the manufacture of products in the following sectors: research and development. |  | allocatable product | ecoQuery: https://ecoquery.ecoinvent.org/3.12/cutoff/dataset/22561/documentation This is a market activity. Each market represents the consumption mix of a product in a given geography, connecting suppliers with consumers of the same product in the same geographical area. Markets group the producers and also the imports of the product (if relevant) within the same geographical area. They also account for transport to the consumer and for the losses during that process, when relevant.;This is the market for 'electrolyte, nickel-rich', in the Global geography. This is a constrained market for consequential system model, for attributional system models, this is a regular market. In the case of consequential system model, details about the marginal consumer can be found in the comment of the conditional exchange (by-product).;This is a constrained market. The justification for a market constraint is included in the comment field of the conditional exchange. 'Electrolyte, nickel-rich' is a by-product of the cobalt industry that is sent for further processing to produce refined nickel, class 1. This market represents the global supply of 'electrolyte, nickel-rich'. Transportation is included but no losses are assumed.;'electrolyte, nickel-rich' is an inorganic substance which produces an electrically conducting solution when dissolved. Different substances can act as electrolytes, this product is rich in nickel ions. It is solid under normal conditions of temperature and pressure. It is modelled as a pure substance. On a consumer level, is used in the following products: batteries. On industrial sites, the substance is used for the manufacture of products in the following sectors: research and development. The activity starts with the collection of 'electrolyte, nickel-rich' from production activities. From cradle, i.e. including all upstream activities. The activity ends with the supply of 'electrolyte, nickel-rich' to consuming activities.
market for electron gun, for cathode ray tube display | market activity | Electronics | 2610:Manufacture of electronic components and boards | C - Manufacturing | electron gun, for cathode ray tube display | 47173: Parts for the goods of subclasses 47140 to 47160 | This product is used in the production of a cathode ray tube (CRT) display. The electron gun generates electrons that are accelerated towards the panel of the cathode ray tube. |  | allocatable product | ecoQuery: https://ecoquery.ecoinvent.org/3.12/cutoff/dataset/7474/documentation This is a market activity. Each market represents the consumption mix of a product in a given geography, connecting suppliers with consumers of the same product in the same geographical area. Markets group the producers and also the imports of the product (if relevant) within the same geographical area. They also account for transport to the consumer and for the losses during that process, when relevant.;This is the market for 'electron gun, for cathode ray tube display', in the Global geography.;In this market, expert judgement was used to develop product specific transport distance estimations. This activity starts at the gate of the activities that produce 'electron gun, for cathode ray tube display', within the geography of Global. From cradle, i.e. including all upstream activities. This activity ends with the supply of 'electron gun, for cathode ray tube display', to the consumers of this product. Transport is included. Product losses during transportation are assumed negligible and are therefore not included.
market for electronic component factory | market activity | Infrastructure & Machinery; Electronics | 4290:Construction of other civil engineering projects | F - Construction | electronic component factory | 53269: Other constructions for manufacturing | This is an immobile infrastructure, representing the construction of electronic component factory. The infrastructure is assumed to have a total life-span of 25 years. The construction process includes land use, buildings and facilities (machinery, cables, etc.) as well as the respective decommission activities of a microprocessor production site. |  | allocatable product | ecoQuery: https://ecoquery.ecoinvent.org/3.12/cutoff/dataset/9417/documentation This is a market activity. In the case of services or immobile infrastructures, markets are connecting suppliers and consumers at a global level. For specific connections at regional level, direct links between the local producing activities and the local consumers are preferred. Transport or losses are logically not relevant for this type of products.;This is the market for 'electronic component factory', in the Global geography.;This market contains no transport or losses, as they are irrelevant for the delivered product.;This is an immobile infrastructure, representing the construction of electronic component factory. The infrastructure is assumed to have a total life-span of 25 years. The construction process includes land use, buildings and facilities (machinery, cables, etc.) as well as the respective decommission activities of a microprocessor production site. This activity starts with the built infrastructure ready to use. From cradle, i.e. including all upstream activities. This activity ends with the infrastructure made accessible to the users. Transport or losses are considered irrelevant for this product.
market for electronic component machinery, unspecified | market activity | Infrastructure & Machinery; Electronics | 2829:Manufacture of other special-purpose machinery | C - Manufacturing | electronic component machinery, unspecified | 4492: Parts n.e.c. for special-purpose machinery | This is an infrastructure, representing the product of an electronic component machinery, unspecified. The product represents a 2,500 kg machinery that is used in the production of semiconductors, printed wiring boards, capacitors, etc. and it is based on an average of wafer marking system, laser blind-via drilling system and a IC trim system. The process includes input material, production efforts and infrastructure. |  | allocatable product | ecoQuery: https://ecoquery.ecoinvent.org/3.12/cutoff/dataset/8410/documentation This is a market activity. Each market represents the consumption mix of a product in a given geography, connecting suppliers with consumers of the same product in the same geographical area. Markets group the producers and also the imports of the product (if relevant) within the same geographical area. They also account for transport to the consumer and for the losses during that process, when relevant.;This is the market for 'electronic component machinery, unspecified', in the Global geography.;Transport from producers to consumers of this product in the geography covered by the market is included.;This is an immobile infrastructure, representing the product of an electronic component machinery, unspecified. The product represents a 2,500 kg machinery that is used in the production of semiconductors, printed wiring boards, capacitors, etc. and it is based on an average of wafer marking system, laser blind-via drilling system and a IC trim system. The process includes input material, production efforts and infrastructure. This activity starts with the built infrastructure ready to use. From cradle, i.e. including all upstream activities. This activity ends with the infrastructure made accessible to the users. Transport or losses are considered irrelevant for this product.
market for electronic component, active, unspecified | market activity | Electronics | 2610:Manufacture of electronic components and boards | C - Manufacturing | electronic component, active, unspecified | 471: Electronic valves and tubes; electronic components; parts thereof | This product represents an unweighted average between the following datasets of active components: diodes, transistors and integrated circuits. It is intended to be used as a rough proxy for active components, if no further data is available. |  | allocatable product | ecoQuery: https://ecoquery.ecoinvent.org/3.12/cutoff/dataset/4729/documentation This is a market activity. Each market represents the consumption mix of a product in a given geography, connecting suppliers with consumers of the same product in the same geographical area. Markets group the producers and also the imports of the product (if relevant) within the same geographical area. They also account for transport to the consumer and for the losses during that process, when relevant.;This is the market for 'electronic component, active, unspecified', in the Global geography.;In this market, expert judgement was used to develop product specific transport distance estimations. This activity starts at the gate of the activities that produce 'electronic component, active, unspecified', within the geography of Global. From cradle, i.e. including all upstream activities. This activity ends with the supply of 'electronic component, active, unspecified', to the consumers of this product. Transport is included. Product losses during transportation are assumed negligible and are therefore not included.
market for electronic component, passive, mobile, earpiece and speaker | market activity | Electronics | 2610:Manufacture of electronic components and boards | C - Manufacturing | electronic component, passive, mobile, earpiece and speaker | 47401: Parts for the goods of subclasses 47221 to 47223 | This product represents the earpiece and speaker unit of a smartphone or tablet. |  | allocatable product | ecoQuery: https://ecoquery.ecoinvent.org/3.12/cutoff/dataset/24839/documentation This is a market activity. Each market represents the consumption mix of a product in a given geography, connecting suppliers with consumers of the same product in the same geographical area. Markets group the producers and also the imports of the product (if relevant) within the same geographical area. They also account for transport to the consumer and for the losses during that process, when relevant.;This is the market for 'electronic component, passive, mobile, earpiece and speaker', in the Global geography.;Transport from producers to consumers of this product in the geography covered by the market is included. This activity starts at the gate of the activities that produce 'electronic component, passive, mobile, earpiece and speaker', within the geography of Global. From cradle, i.e. including all upstream activities. This activity ends with the supply of 'electronic component, passive, mobile, earpiece and speaker', to the consumers of this product. Transport is included. Product losses during transportation are assumed negligible and are therefore not included.
market for electronic component, passive, unspecified | market activity | Electronics | 2610:Manufacture of electronic components and boards | C - Manufacturing | electronic component, passive, unspecified | 471: Electronic valves and tubes; electronic components; parts thereof | This product represents an unweighted average between the following datasets of passive components: connectors, capacitors, inductors and resistors. It is intended to be used as a rough proxy for passive components, if no further data is available. |  | allocatable product | ecoQuery: https://ecoquery.ecoinvent.org/3.12/cutoff/dataset/1666/documentation This is a market activity. Each market represents the consumption mix of a product in a given geography, connecting suppliers with consumers of the same product in the same geographical area. Markets group the producers and also the imports of the product (if relevant) within the same geographical area. They also account for transport to the consumer and for the losses during that process, when relevant.;This is the market for 'electronic component, passive, unspecified', in the Global geography.;In this market, expert judgement was used to develop product specific transport distance estimations. This activity starts at the gate of the activities that produce 'electronic component, passive, unspecified', within the geography of Global. From cradle, i.e. including all upstream activities. This activity ends with the supply of 'electronic component, passive, unspecified', to the consumers of this product. Transport is included. Product losses during transportation are assumed negligible and are therefore not included.
market for electronics scrap | market activity | Waste Treatment & Recycling; Electronics | 2420:Manufacture of basic precious and other non-ferrous metals | C - Manufacturing | electronics scrap | 39380: Waste and scrap of primary cells, primary batteries and electric accumulators; spent primary cells, primary ba[…] | 'electronics scrap' is a solid waste under the category of industrial wastes. It is primarily generated in gold-silver mine operation and beneficiation or during waste treatment processes. 'electronics scrap' contain the following fractions: 100% electronic scrap. By the database default (and per unit of reference product),'electronics scrap' has 0% water on wet mass basis (100% dry matter) and Carbon present is of both fossil (31.73% on a dry matter basis), and non-fossil origin (0.46% on a dry matter basis). It has no heating value. This kind of by-product (recyclable or waste) is generated from ordinary transforming activities, and as such can be considered for modelling waste outputs of comparable composition. In the ecoinvent database, this by-product is used in the following processes: treatment of electronics scrap, metals recovery in copper smelter. This by-product can be modelled on two levels: treatment activity and market activity. The former one refers to the specific technology treating the by-product while the latter level represents a mix of treatments. Users are encouraged to inspect the modelling assumptions of the treatment activities and when selecting the market to additionally inspect the treatment mix. Collection and transportation of this by-product is accounted in the respective market activity, users are advised to inspect and modify the average transportation distances for a case specific modelling. |  | Recyclable | ecoQuery: https://ecoquery.ecoinvent.org/3.12/cutoff/dataset/2495/documentation This is a market activity, representing a treatment mix. In the case of products needing treatment, market mixes are supplied by the activities treating the product in the geography defined by the market, and they supply the activities needing to treat the product, as they have generated it as a by-product in the Undefined processes (present as a negative input in system models). Transport to the treating facility or losses are also accounted in this type of markets, when relevant.;This is the market for 'electronics scrap', in the Global geography.;Transport from producers to consumers of this product in the geography covered by the market is included. The activity starts with the input from the treatment processes. From cradle, i.e. including all upstream activities. A market for a material for treatment (wastes or recyclables) ends with the provision of treatment, i.e. a mix of treatment providers, to activities that generate the reference product as a waste/by-product.
market for electronics scrap from control units | market activity | Waste Treatment & Recycling | 3830:Materials recovery | E - Water supply; sewerage, waste management and remediation activities | electronics scrap from control units | 39380: Waste and scrap of primary cells, primary batteries and electric accumulators; spent primary cells, primary ba[…] | 'electronics scrap from control units' is a solid waste under the category of industrial wastes. It is primarily generated in end-of-life of control units. 'electronics scrap from control units' contain the following fractions: single fraction of used electronic equipment. By the database default (and per unit of reference product),'electronics scrap from control units' has 0% water on wet mass basis (100% dry matter) and Carbon present is of both fossil (33.71% on a dry matter basis), and non-fossil origin (0.01% on a dry matter basis). It has no heating value. This kind of by-product (recyclable or waste) is generated from ordinary transforming activities, and as such can be considered for modelling waste outputs of comparable composition. In the ecoinvent database, this by-product is used in the following processes: treatment of electronics scrap from control units. Based on the aforementioned treatments, this by-product receives, it is a non-hazardous waste. This by-product can be modelled on two levels: treatment activity and market activity. The former one refers to the specific technology treating the by-product while the latter level represents a mix of treatments. Users are encouraged to inspect the modelling assumptions of the treatment activities and when selecting the market to additionally inspect the treatment mix. Collection and transportation of this by-product is accounted in the respective market activity, users are advised to inspect and modify the average transportation distances for a case specific modelling. |  | Waste | ecoQuery: https://ecoquery.ecoinvent.org/3.12/cutoff/dataset/9243/documentation This is a market activity, representing a treatment mix. In the case of products needing treatment, market mixes are supplied by the activities treating the product in the geography defined by the market, and they supply the activities needing to treat the product, as they have generated it as a by-product in the Undefined processes (present as a negative input in system models). Transport to the treating facility or losses are also accounted in this type of markets, when relevant.;This is the market for 'electronics scrap from control units', in the Global geography.;Transport from producers to consumers of this product in the geography covered by the market is included. The activity starts with the input from the treatment processes. From cradle, i.e. including all upstream activities. A market for a material for treatment (wastes or recyclables) ends with the provision of treatment, i.e. a mix of treatment providers, to activities that generate the reference product as a waste/by-product.
market for electronics, for control units | market activity | Electronics; Infrastructure & Machinery | 2710:Manufacture of electric motors, generators, transformers and electricity di | C - Manufacturing | electronics, for control units | 46220: Parts of electricity distribution or control apparatus | This product represents generic electronics for a control unit. It has a composition of 46% steel (housing), 32% plastics, 14% printed wiring boards and 8% cables (various types). |  | allocatable product | ecoQuery: https://ecoquery.ecoinvent.org/3.12/cutoff/dataset/5610/documentation This is a market activity. Each market represents the consumption mix of a product in a given geography, connecting suppliers with consumers of the same product in the same geographical area. Markets group the producers and also the imports of the product (if relevant) within the same geographical area. They also account for transport to the consumer and for the losses during that process, when relevant.;This is the market for 'electronics, for control units', in the Global geography.;In this market, expert judgement was used to develop product specific transport distance estimations. This activity starts at the gate of the activities that produce 'electronics, for control units', within the geography of Global. From cradle, i.e. including all upstream activities. This activity ends with the supply of 'electronics, for control units', to the consumers of this product. Transport is included. Product losses during transportation are assumed negligible and are therefore not included.
market for electrostatic paint | market activity | Chemicals | 2022:Manufacture of paints, varnishes and similar coatings, printing ink and mas | C - Manufacturing | electrostatic paint | 35110: Paints and varnishes and related products | 'electrostatic paint' is a white spirit based paint used for electrostatic painting of aluminium. The process uses electrostatic charge to accelerate atomized liquid paint which has charged particules, using conventional spraying methods, toward the conductive metal piece. It is modelled as a pure substance. Modelling this substance in a solution requires the user to add the solvent of their choice in their models. |  | allocatable product | ecoQuery: https://ecoquery.ecoinvent.org/3.12/cutoff/dataset/10800/documentation This is a market activity. Each market represents the consumption mix of a product in a given geography, connecting suppliers with consumers of the same product in the same geographical area. Markets group the producers and also the imports of the product (if relevant) within the same geographical area. They also account for transport to the consumer and for the losses during that process, when relevant.;This is the market for 'electrostatic paint', in the Global geography.;In this market, expert judgement was used to develop product specific transport distance estimations.;'electrostatic paint' is a white spirit based paint used for electrostatic painting of aluminium. The process uses electrostatic charge to accelerate atomized liquid paint which has charged particules, using conventional spraying methods, toward the conductive metal piece. It is modelled as a pure substance. This activity starts at the gate of the activities that produce 'electrostatic paint', within the geography of Global. From cradle, i.e. including all upstream activities. This activity ends with the supply of 'electrostatic paint', to the consumers of this product. Transport is included. Product losses during transportation are assumed negligible and are therefore not included.
market for elevator, hydraulic | market activity | Infrastructure & Machinery | 2816:Manufacture of lifting and handling equipment | C - Manufacturing | elevator, hydraulic | 88766: Lifting and handling equipment manufacturing services | Data from Miljogiraff 2015 |  | allocatable product | ecoQuery: https://ecoquery.ecoinvent.org/3.12/cutoff/dataset/22001/documentation This is a market activity. Each market represents the consumption mix of a product in a given geography, connecting suppliers with consumers of the same product in the same geographical area. Markets group the producers and also the imports of the product (if relevant) within the same geographical area. They also account for transport to the consumer and for the losses during that process, when relevant.;This activity represents the market for 1 unit of elevator, hydraulic. Transport information are taken from the ecoinvent GLO transport model, excel accessible on the ecoinvent website "Default Transport Assumptions". Air transport is excluded based on expert judgement. The activity starts at factory gate with the final product ready for transport (packaging is not included). From cradle, i.e. including all upstream activities. The activity includes the transport of the final good to the consumer.
market for enamelling | market activity | Minerals | 2592:Treatment and coating of metals; machining | C - Manufacturing | enamelling | 88731: Metal treatment and coating services | This is delivering the service of 'enamelling'. Enamel is a glass of a particular chemical composition and physical nature determined for the surface protection of metal. Therefore, enameling is the process of applying a thin coat of finely ground glass to a metal. The service includes energy and water consumption, production infrastructure, emissions and wastewater treatment, but it excludes the input of metal surface to be enameled. The process of enameling is usually applied on copper, steel, silver, gold surface. |  | allocatable product | ecoQuery: https://ecoquery.ecoinvent.org/3.12/cutoff/dataset/5985/documentation This is a market activity. Each market represents the consumption mix of a product in a given geography, connecting suppliers with consumers of the same product in the same geographical area. Markets group the producers and also the imports of the product (if relevant) within the same geographical area. They also account for transport to the consumer and for the losses during that process, when relevant.;This is the market for 'enamelling', in the Global geography.;Transport from producers to consumers of this product in the geography covered by the market is included.;This is delivering the service of 'enamelling'. Enamel is a glass of a particular chemical composition and physical nature determined for the surface protection of metal. Therefore, enameling is the process of applying a thin coat of finely ground glass to a metal. The service includes energy and water consumption, production infrastructure, emissions and wastewater treatment, but it excludes the input of metal surface to be enameled. The process of enameling is usually applied on copper, steel, silver, gold surface. This activity starts with the service generation. From cradle, i.e. including all upstream activities. This activity ends with the service supplied to its consumers. Transport or losses are considered irrelevant for this product.
market for energy and auxilliary inputs, metal working factory | market activity | Metals | 259:Manufacture of other fabricated metal products; metalworking service activit | C - Manufacturing | energy and auxilliary inputs, metal working factory | 54269: General construction services of other industrial plants | This is delivering the service of 'energy and auxilliary inputs, metal working factory'. The service represents the energy and auxilliary processes needed for a metal working factory to operate. 1 kg of this process is needed to produce 1 kg of final product. It includes electricity for lighting, general water consumption, heat consumption from natural gas, heavy fuel oil, light fuel oil or hard coal, wastewater treatment and materials end-of-life. |  | allocatable product | ecoQuery: https://ecoquery.ecoinvent.org/3.12/cutoff/dataset/20024/documentation This is a market activity. In the case of services or immobile infrastructures, markets are connecting suppliers and consumers at a global level. For specific connections at regional level, direct links between the local producing activities and the local consumers are preferred. Transport or losses are logically not relevant for this type of products.;This is the market for 'energy and auxilliary inputs, metal working factory', in the Global geography.;This market contains no transport or losses, as they are irrelevant for the delivered product.;This is delivering the service of 'energy and auxilliary inputs, metal working factory'. The service represents the energy and auxilliary processes needed for a metal working factory to operate. 1 kg of this process is needed to produce 1 kg of final product. It includes electricity for lighting, general water consumption, heat consumption from natural gas, heavy fuel oil, light fuel oil or hard coal, wastewater treatment and materials end-of-life. This activity starts with the service generation. From cradle, i.e. including all upstream activities. This activity ends with the service supplied to its consumers. Transport or losses are considered irrelevant for this product.
market for energy and auxilliary inputs, metal working machine | market activity | Metals | 259:Manufacture of other fabricated metal products; metalworking service activit | C - Manufacturing | energy and auxilliary inputs, metal working machine | 44251: Tool holders, self-opening dieheads, work holders, dividing heads and other special attachments for machine-to[…] | This is delivering the service of 'energy and auxilliary inputs, metal working machine'. The service represents the energy and auxilliary processes needed for a metal working machine to operate. 1 kg of this process is needed to produce 1 kg of final product. It includes input materials, energy consumption, emissions, materials end-of-life and process heat coming form natural gas, heavy fuel oil, light fuel oil or hard coal. |  | allocatable product | ecoQuery: https://ecoquery.ecoinvent.org/3.12/cutoff/dataset/18995/documentation This is a market activity. In the case of services or immobile infrastructures, markets are connecting suppliers and consumers at a global level. For specific connections at regional level, direct links between the local producing activities and the local consumers are preferred. Transport or losses are logically not relevant for this type of products.;This is the market for 'energy and auxilliary inputs, metal working machine', in the geography of Europe.;This market contains no transport or losses, as they are irrelevant for the delivered product. This activity starts with the service generation. From cradle, i.e. including all upstream activities. This activity ends with the service supplied to its consumers. Transport or losses are considered irrelevant for this product.
market for energy feed, gross | market activity | Agriculture & Animal Husbandry | 1080:Manufacture of prepared animal feeds | C - Manufacturing | energy feed, gross | 23319: Preparations used in animal feeding n.e.c. | The product 'energy feed, gross' represents the energy content of a product that is used as animal feed. It contains a mix of products: barley grain; fish oil; maize chop; wheat bran; maize grain, feed; flax husks; maize grain; cottonseed, organic; cottonseed; molasses, from sugar beet and other organic sources. Energy feed is used for animal feeding. Products with less than 20% of protein content are classified as energy feeds. |  | allocatable product | ecoQuery: https://ecoquery.ecoinvent.org/3.12/cutoff/dataset/21704/documentation This is a market activity. Each market represents the consumption mix of a product in a given geography, connecting suppliers with consumers of the same product in the same geographical area. Markets group the producers and also the imports of the product (if relevant) within the same geographical area. They also account for transport to the consumer and for the losses during that process, when relevant.;This is the market for 'energy feed, gross', in the the geography of South Africa. This is a generic market; the suppliers of this market make available this generic product by redirecting a part of the production of several more specific products.;This dataset represents the provision of an amount of energy feed that corresponds to calorific value equal to 1 MJ to the consumer. No losses are considered in this dataset. No transport is associated to this generic product, as all transport is accounted upstream in the markets for the specific products that supply this market. The activity starts with the reception of energy feed, gross. From cradle, i.e. including all upstream activities. It ends with the provision of energy feed, gross to consumers.
market for energy requirement for assembly of heat and power co-generation unit, 160kW electrical | market activity | Infrastructure & Machinery; Heat; Electricity | 2811:Manufacture of engines and turbines, except aircraft, vehicle and cycle eng | C - Manufacturing | energy requirement for assembly of heat and power co-generation unit, 160kW electrical | 88761: Engines and turbine manufacturing services | The item is delivering the energy requirement for the assembly of an electrical heat and power co-generation unit. The installation costs for one module (engine, generator, sound insulation, etc., without the ventilation, heating/sanitary, electrical engineering, switch cabinet, construction work, which are already accounted for separately) amount to 30'000 CHF. The energy intensity for building installations/expansion in 1992 is given as 3.6 MJ/CHF. The primary energy quantity thus obtained is divided into 25% fuel oil, 25% transport and 50% electricity. The infrastructure represents an existing natural gas cogeneration plant with a capacity of 160kW. |  | allocatable product | ecoQuery: https://ecoquery.ecoinvent.org/3.12/cutoff/dataset/9598/documentation This is a market activity. Each market represents the consumption mix of a product in a given geography, connecting suppliers with consumers of the same product in the same geographical area. Markets group the producers and also the imports of the product (if relevant) within the same geographical area. They also account for transport to the consumer and for the losses during that process, when relevant.;This is the market for 'energy requirement for assembly of heat and power co-generation unit, 160kW electrical', in the Global geography.;Transport from producers to consumers of this product in the geography covered by the market is included.;The item is delivering the energy requirement for the assembly of an electrical heat and power co-generation unit. The installation costs for one module (engine, generator, sound insulation, etc., without the ventilation, heating/sanitary, electrical engineering, switch cabinet, construction work, which are already accounted for separately) amount to 30'000 CHF. The energy intensity for building installations/expansion in 1992 is given as 3.6 MJ/CHF. The primary energy quantity thus obtained is divided into 25% fuel oil, 25% transport and 50% electricity. The infrastructure represents an existing natural gas cogeneration plant with a capacity of 160kW. This activity starts with the service generation. From cradle, i.e. including all upstream activities. This activity ends with the service supplied to its consumers. Transport or losses are considered irrelevant for this product.
market for energy saving | market activity | Infrastructure & Machinery; Heat; Electricity | 4322:Plumbing, heat and air-conditioning installation | F - Construction | energy saving | 17100: Electrical energy | energy saving' describes the energy savings in MJ by ventilation using ventilation systems with different air exchange rates. |  | allocatable product | ecoQuery: https://ecoquery.ecoinvent.org/3.12/cutoff/dataset/3813/documentation This is a market activity. Each market represents the consumption mix of a product in a given geography, connecting suppliers with consumers of the same product in the same geographical area. Markets group the producers and also the imports of the product (if relevant) within the same geographical area. They also account for transport to the consumer and for the losses during that process, when relevant.;This is the market for 'energy saving', in the Global geography.;This market contains no transport or losses, as they are irrelevant for the delivered product.;energy saving' describes the energy savings in MJ by ventilation using ventilation systems with different air exchange rates. This activity starts at the gate of the activities that produce 'energy saving', within the geography of Global. From cradle, i.e. including all upstream activities. This activity ends with the supply of energy saving', to the consumers of this product. Transport or losses are considered irrelevant for this product.
market for energy use, electric bicycle | market activity | Infrastructure & Machinery; Transport | 4922:Other passenger land transport | H - Transportation and storage | energy use, electric bicycle | 64119: Other land transportation services of passengers, n.e.c. | This product represents the energy used by an electric bike to ride a distance of 1km. It reflects the average operation (1 kWh/100km) of a e-bike of 24kg total weight. |  | allocatable product | ecoQuery: https://ecoquery.ecoinvent.org/3.12/cutoff/dataset/7650/documentation This is a market activity. Each market represents the consumption mix of a product in a given geography, connecting suppliers with consumers of the same product in the same geographical area. Markets group the producers and also the imports of the product (if relevant) within the same geographical area. They also account for transport to the consumer and for the losses during that process, when relevant.;This is the market for 'energy use and operation emissions, electric bicycle', in the Global geography.;This market contains no transport or losses, as they are irrelevant for the delivered product. This activity starts at the gate of the activities that produce 'energy use and operation emissions, electric bicycle', within the geography of Global. From cradle, i.e. including all upstream activities. This activity ends with the supply of energy use and operation emissions, electric bicycle', to the consumers of this product. Transport or losses are considered irrelevant for this product.
market for energy use, electric bicycle, electricity from renewable energy products | market activity | Infrastructure & Machinery; Transport | 4922:Other passenger land transport | H - Transportation and storage | energy use, electric bicycle, electricity from renewable energy products | 64119: Other land transportation services of passengers, n.e.c. | This product represents the energy used by an electric bike to ride a distance of 1km. It reflects the average operation (1 kWh/100km) of a e-bike of 24kg total weight. For this product, electricity is supplied with a mix of renewable energy products. |  | allocatable product | ecoQuery: https://ecoquery.ecoinvent.org/3.12/cutoff/dataset/2806/documentation This is a market activity. Each market represents the consumption mix of a product in a given geography, connecting suppliers with consumers of the same product in the same geographical area. Markets group the producers and also the imports of the product (if relevant) within the same geographical area. They also account for transport to the consumer and for the losses during that process, when relevant.;This is the market for 'energy use and operation emissions, electric bicycle, electricity from renewable energy products', in the Global geography.;This market contains no transport or losses, as they are irrelevant for the delivered product. This activity starts at the gate of the activities that produce 'energy use and operation emissions, electric bicycle, electricity from renewable energy products', within the geography of Global. From cradle, i.e. including all upstream activities. This activity ends with the supply of energy use and operation emissions, electric bicycle, electricity from renewable energy products', to the consumers of this product. Transport or losses are considered irrelevant for this product.
market for energy wood harvester | market activity | Infrastructure & Machinery; Forestry | 2821:Manufacture of agricultural and forestry machinery | C - Manufacturing | energy wood harvester | 44198: Other agricultural machinery n.e.c. | This is an infrastructure, representing the product of an energy wood harvester, a type of heavy forestry vehicle that is used in the stand or at the forest road for compiling and bundling slash into bundles of energy wood for more easy transportation. It has an average engine power of 135 kW and a total mass of 21,400 kg. It also has a lifetime of 10 years and a lifetime capacity of 17,600 hours. The process includes the input of machinery infrastructure and the input of diesel fuel, but excludes wood input. |  | allocatable product | ecoQuery: https://ecoquery.ecoinvent.org/3.12/cutoff/dataset/12061/documentation This is a market activity. Each market represents the consumption mix of a product in a given geography, connecting suppliers with consumers of the same product in the same geographical area. Markets group the producers and also the imports of the product (if relevant) within the same geographical area. They also account for transport to the consumer and for the losses during that process, when relevant.;This is the market for 'energy wood harvester', in the Global geography.;Transport from producers to consumers of this product in the geography covered by the market is included.;This is a mobile infrastructure, representing the product of an energy wood harvester, a type of heavy forestry vehicle that is used in the stand or at the forest road for compiling and bundling slash into bundles of energy wood for more easy transportation. It has an average engine power of 135 kW and a total mass of 21,400 kg. It also has a lifetime of 10 years and a lifetime capacity of 17,600 hours. The process includes the input of machinery infrastructure and the input of diesel fuel, but excludes wood input. This activity starts at the gate of the activities that produce 'energy wood harvester', within the geography of Global. From cradle, i.e. including all upstream activities. This activity ends with the supply of 'energy wood harvester', to the consumers of this product. Transport is included. Product losses during transportation are assumed negligible and are therefore not included.
market for energy wood, green, from young stand, measured as dry mass | market activity | Forestry | 0220:Logging | A - Agriculture, forestry and fishing | energy wood, green, from young stand, measured as dry mass | 0313: Fuel wood, in logs, in billets, in twigs, in faggots or in similar forms | The product 'energy wood, measured as dry mass, from young stand' represents a mix of energy wood produced in softwood and hardwood forestry. The amount is expressed as dry mass including bark. Production takes place in the forest. Energy wood is harvested as whole wood or delimbed stems in the early phase (20-40 years) of forest development. Energy wood is used as wood fuel. In the default moisture, its lower heating value is between 16.0-17.0 MJ/kg dry mass, depending on the tree species. |  | allocatable product | ecoQuery: https://ecoquery.ecoinvent.org/3.12/cutoff/dataset/276294/documentation This is a market activity. Each market represents the consumption mix of a product in a given geography, connecting suppliers with consumers of the same product in the same geographical area. Markets group the producers and also the imports of the product (if relevant) within the same geographical area. They also account for transport to the consumer and for the losses during that process, when relevant.;This dataset represents the Finnish market for energy wood, measured as dry mass, from young stand.;Transport from producers to consumers of this product in the geography covered by the market is included. For more information, please see the exchange comments. The activity starts with the reference product at the forest road. From cradle, i.e. including all upstream activities. The activity ends with the product being delivered to the using entity.
market for enriched uranium, 4.2% | market activity | Chemicals; Fuels | 2011:Manufacture of basic chemicals | C - Manufacturing | enriched uranium, 4.2% | 33620: Uranium enriched in U235 and its compounds; plutonium and its compounds; alloys, dispersions, ceramic products[…] | 'enriched uranium, 4.2%' represents the enriching of uranium dioxide fuel for light water nuclear reactors (PWR and BWR), with no MOX (mixed oxides), no RepU (reprocessed fuel) and no HEU (highly enriched uranium from warheads) fuel elements. |  | allocatable product | ecoQuery: https://ecoquery.ecoinvent.org/3.12/cutoff/dataset/1992/documentation This is a market activity. Each market represents the consumption mix of a product in a given geography, connecting suppliers with consumers of the same product in the same geographical area. Markets group the producers and also the imports of the product (if relevant) within the same geographical area. They also account for transport to the consumer and for the losses during that process, when relevant.;This is the market for 'enriched uranium, 4.2%', in the Global geography.;Transport from producers to consumers of this product in the geography covered by the market is included.;'enriched uranium, 4.2%' represents the enriching of uranium dioxide fuel for light water nuclear reactors (PWR and BWR), with no MOX (mixed oxides), no RepU (reprocessed fuel) and no HEU (highly enriched uranium from warheads) fuel elements. This activity starts at the gate of the activities that produce 'enriched uranium, 4.2%', within the geography of Global. From cradle, i.e. including all upstream activities. This activity ends with the supply of 'enriched uranium, 4.2%', to the consumers of this product. Transport is included. Product losses during transportation are assumed negligible and are therefore not included.
market for enzymes | market activity | Chemicals | 2011:Manufacture of basic chemicals | C - Manufacturing | enzymes | 34170: Ethers, alcohol peroxides, ether peroxides, epoxides, acetals and hemiacetals, and their halogenated, sulphona[…] | enzymes' refer to the organic substance group of enzymes, represented by a mix of three enzymes. Enzymes are proteins that act as biological catalysts which can accelerate reactions. Enzymes are mostly liquid under normal conditions of temperature and pressure. The product is modelled as a mixture of pure substances. Modelling this substance in a solution requires the user to add the solvent of their choice in their models. On a consumer level, is used in the following products: Besides their biologic funtions (e.g. in the human metabolism), enzymes are applied in varius industries, as the biofuel industry, brewing industry, cooking industy, dairy industry, food processing, molecular biology, paper industry, personal care industry and the starch industry. There is no publicly available information about the consumption of this substance on industrial sites. |  | allocatable product | ecoQuery: https://ecoquery.ecoinvent.org/3.12/cutoff/dataset/16838/documentation This is a market activity. Each market represents the consumption mix of a product in a given geography, connecting suppliers with consumers of the same product in the same geographical area. Markets group the producers and also the imports of the product (if relevant) within the same geographical area. They also account for transport to the consumer and for the losses during that process, when relevant.;This dataset represents the supply of 1 kg of enzymes from activities that produce it within the geography of this dataset.;The transport amounts are based on the default transport distances for markets, provided in the 'Default Transport Assumptions' file available on the ecoinvent website (https://www.ecoinvent.org/support/documents-and-files/documents-and-files.html). See exchange comments for additional details. This activity starts at the gate of the activities that produce enzymes within the geography of this dataset, with the product ready for transportation. From cradle, i.e. including all upstream activities. This activity ends with the supply of 1 kg of enzymes to the consumers of this product. Transport is included. Product losses during transportation are assumed negligible and are therefore not included.
market for epichlorohydrin | market activity | Chemicals | 2011:Manufacture of basic chemicals | C - Manufacturing | epichlorohydrin | 34170: Ethers, alcohol peroxides, ether peroxides, epoxides, acetals and hemiacetals, and their halogenated, sulphona[…] | 'epichlorohydrin' is an organic substance with a CAS no. : 000106-89-8. It is called '2-(chloromethyl)oxirane' under IUPAC naming and its molecular formula is: C3H5ClO. It is liquid under normal conditions of temperature and pressure with a pungent odor. It is modelled as a pure substance. Modelling this substance in a solution requires the user to add the solvent of their choice in their models. There is no publicly available information about the consumption of this substance on a consumer level. On industrial sites, the substance is used for the manufacture of products in the following sectors: chemicals. | 000106-89-8 | allocatable product | ecoQuery: https://ecoquery.ecoinvent.org/3.12/cutoff/dataset/7457/documentation This is a market activity. Each market represents the consumption mix of a product in a given geography, connecting suppliers with consumers of the same product in the same geographical area. Markets group the producers and also the imports of the product (if relevant) within the same geographical area. They also account for transport to the consumer and for the losses during that process, when relevant.;This is the market for 'epichlorohydrin', in the Global geography.;Transport from producers to consumers of this product in the geography covered by the market is included.;epichlorohydrin' is an organic substance with a CAS no. : 000106-89-8. It is called '2-(chloromethyl)oxirane' under IUPAC naming and its molecular formula is: C3H5ClO. It is liquid under normal conditions of temperature and pressure with a pungent odour. The substance is modelled as a pure substance. There is no publicly available information about the consumption of this substance on a consumer level. On industrial sites, the substance is used for the manufacture of products in the following sectors: chemicals. This activity starts at the gate of the activities that produce 'epichlorohydrin', within the geography of Global. From cradle, i.e. including all upstream activities. This activity ends with the supply of 'epichlorohydrin', to the consumers of this product. Transport is included. Product losses during transportation are assumed negligible and are therefore not included.
market for epoxy resin insulator, Al2O3 | market activity | Chemicals | 2013:Manufacture of plastics and synthetic rubber in primary forms | C - Manufacturing | epoxy resin insulator, Al2O3 | 34740: Polyacetals, other polyethers and epoxide resins, in primary forms; polycarbonates, alkyd resins, polyallyl es[…] | The product 'epoxy resin insulator, Al2O3' represents a mixture of epoxy resin, liquid, and aluminium oxide. It can be used in the electronics industry. |  | allocatable product | ecoQuery: https://ecoquery.ecoinvent.org/3.12/cutoff/dataset/4751/documentation This is a market activity. Each market represents the consumption mix of a product in a given geography, connecting suppliers with consumers of the same product in the same geographical area. Markets group the producers and also the imports of the product (if relevant) within the same geographical area. They also account for transport to the consumer and for the losses during that process, when relevant.;This is the market for 'epoxy resin insulator, Al2O3', in the Global geography.;In this market, expert judgement was used to develop product specific transport distance estimations. This activity starts at the gate of the activities that produce 'epoxy resin insulator, Al2O3', within the geography of Global. From cradle, i.e. including all upstream activities. This activity ends with the supply of 'epoxy resin insulator, Al2O3', to the consumers of this product. Transport is included. Product losses during transportation are assumed negligible and are therefore not included.
market for epoxy resin insulator, SiO2 | market activity | Chemicals | 2013:Manufacture of plastics and synthetic rubber in primary forms | C - Manufacturing | epoxy resin insulator, SiO2 | 34740: Polyacetals, other polyethers and epoxide resins, in primary forms; polycarbonates, alkyd resins, polyallyl es[…] | This item represents the production of 1 kg "epoxy resin insulator, SiO2". It is produced by the mixing of epoxy resin, liquid, and silica sand. It can be used in the electronics industry. |  | allocatable product | ecoQuery: https://ecoquery.ecoinvent.org/3.12/cutoff/dataset/4002/documentation This is a market activity. Each market represents the consumption mix of a product in a given geography, connecting suppliers with consumers of the same product in the same geographical area. Markets group the producers and also the imports of the product (if relevant) within the same geographical area. They also account for transport to the consumer and for the losses during that process, when relevant.;This is the market for 'epoxy resin insulator, SiO2', in the Global geography.;In this market, expert judgement was used to develop product specific transport distance estimations. This activity starts at the gate of the activities that produce 'epoxy resin insulator, SiO2', within the geography of Global. From cradle, i.e. including all upstream activities. This activity ends with the supply of 'epoxy resin insulator, SiO2', to the consumers of this product. Transport is included. Product losses during transportation are assumed negligible and are therefore not included.
market for epoxy resin, liquid | market activity | Chemicals | 2011:Manufacture of basic chemicals | C - Manufacturing | epoxy resin, liquid | 34740: Polyacetals, other polyethers and epoxide resins, in primary forms; polycarbonates, alkyd resins, polyallyl es[…] | 'epoxy resin, liquid', is a plastic product of fossil origin, it is not biodegradable and it is a thermoset material. This product consists of 100% virgin material with no content of recycled material. The product is used in the following applications and sectors: production of coatings, production of adhesives, of electronics and for material reinforcement. |  | allocatable product | ecoQuery: https://ecoquery.ecoinvent.org/3.12/cutoff/dataset/18448/documentation This is a market activity. Each market represents the consumption mix of a product in a given geography, connecting suppliers with consumers of the same product in the same geographical area. Markets group the producers and also the imports of the product (if relevant) within the same geographical area. They also account for transport to the consumer and for the losses during that process, when relevant.;This is the market for 'epoxy resin, liquid', in the Global geography.;In this market, expert judgement was used to develop product specific transport distance estimations.;'epoxy resin, liquid', is a plastic product of fossil origin, it is not biodegradable and it is a thermoset material. This product consists of 100% virgin material with no content of recycled material. The product is used in the following applications and sectors: production of coatings, production of adhesives, of electronics and for material reinforcement. This activity starts at the gate of the activities that produce 'epoxy resin, liquid', within the geography of Global. From cradle, i.e. including all upstream activities. This activity ends with the supply of 'epoxy resin, liquid', to the consumers of this product. Transport is included. Product losses during transportation are assumed negligible and are therefore not included.
market for erbium oxide | market activity | Metals | 0729:Mining of other non-ferrous metal ores | B - Mining and quarrying | erbium oxide | 34290: Compounds of rare earth metals, of yttrium or of scandium | Erbium is a lanthanide, a rare earth element, that is bound in monzanite sand ores. The principal source of erbium oxide is the ion adsorption clays of southern China, which represents approximately 99% of world production. Erbium oxide (Er2O3) is used in many different applications, including in medical applications (lasers and options), colouring (glass, cubic zirconia and porcelain), and as an alloy in metallurgy. | 012061-16-4 | allocatable product | ecoQuery: https://ecoquery.ecoinvent.org/3.12/cutoff/dataset/23381/documentation This is a market activity. Each market represents the consumption mix of a product in a given geography, connecting suppliers with consumers of the same product in the same geographical area. Markets group the producers and also the imports of the product (if relevant) within the same geographical area. They also account for transport to the consumer and for the losses during that process, when relevant.;This is the market for 'erbium oxide', in the Global geography. This is a constrained market for consequential system model, for attributional system models, this is a regular market. In the case of consequential system model, details about the marginal consumer can be found in the comment of the conditional exchange (by-product).;This market represents the global supply of erbium oxide, which is produced exclusively as a by-product of rare earth oxide production. ;Transportation is included but no losses are assumed. The activity starts with the collection of erbium oxide from producers. From cradle, i.e. including all upstream activities. The activity ends with the transfer of erbium oxide to consumers.
market for establishing orchard | market activity | Agriculture & Animal Husbandry | 0161:Support activities for crop production | A - Agriculture, forestry and fishing | establishing orchard | 86119: Other support services to crop production | This is delivering the service of establishing orchard. It represents an average orchard that covers an area of 1 ha with 2,000 trees. It includes a production of a 1 tree cultivated after planting during 3 years of establishment phase. |  | allocatable product | ecoQuery: https://ecoquery.ecoinvent.org/3.12/cutoff/dataset/15614/documentation This is a market activity. Each market represents the consumption mix of a product in a given geography, connecting suppliers with consumers of the same product in the same geographical area. Markets group the producers and also the imports of the product (if relevant) within the same geographical area. They also account for transport to the consumer and for the losses during that process, when relevant.;This is the market for 'establishing orchard', in the Global geography.;This market contains no transport or losses, as they are irrelevant for the delivered product.;This is an immobile infrastructure, representing an establishing orchard. It represents an average orchard that covers an area of 1 ha with 2,000 trees. It includes a production of a 1 tree cultivated after planting during 3 years of establishment phase. This activity starts with the built infrastructure ready to use. From cradle, i.e. including all upstream activities. This activity ends with the infrastructure made accessible to the users. Transport or losses are considered irrelevant for this product.
market for esterquat | market activity | Chemicals | 2023:Manufacture of soap and detergents, cleaning and polishing preparations, pe | C - Manufacturing | esterquat | 35310: Organic surface active agents, except soap | esterquat' represents organic substances which consist of a quaternary ammonium cation and two fatty acid chains (C16-C18) with two weak ester linkages. Esterquats are solid under normal conditions of temperature and pressure. They are modelled as pure substances. Modelling this substance in a solution requires the user to add the solvent of their choice in their models. On a consumer level, is used in the following products: fabric softeners. There is no publicly available information about the consumption of this substance on industrial sites. |  | allocatable product | ecoQuery: https://ecoquery.ecoinvent.org/3.12/cutoff/dataset/18869/documentation This is a market activity. Each market represents the consumption mix of a product in a given geography, connecting suppliers with consumers of the same product in the same geographical area. Markets group the producers and also the imports of the product (if relevant) within the same geographical area. They also account for transport to the consumer and for the losses during that process, when relevant.;This dataset represents the supply of 1 kg of esterquat from activities that produce it within the geography RER.;The transport amounts are based on eurostat transport statistics for 2016 (http://ec.europa.eu/eurostat/data/database, extracted on the 2018-06-01). See exchange comments for additional details. This activity starts at the gate of the activities that produce esterquat within the geography RER, with the product ready for transportation. From cradle, i.e. including all upstream activities. This activity ends with the supply of 1 kg of esterquat to the consumers of this product. Transport is included. Product losses during transportation are assumed negligible and are therefore not included.
market for esters of versatic acid | market activity | Chemicals | 2011:Manufacture of basic chemicals | C - Manufacturing | esters of versatic acid | 34140: Carboxylic acids and their anhydrides, halides, peroxides and peroxyacids and their halogenated, sulphonated, […] | esters of versatic acid' is an organic substance. It is called 'Ethenyl 7,7-dimethyloctanoate' under IUPAC naming. It is liquid under normal conditions of temperature and pressure. It is modelled as a pure substance. Modelling this substance in a solution requires the user to add the solvent of their choice in their models. There is no publicly available information about the consumption of this substance on a consumer level. On industrial sites, the substance is used for the manufacture of products in the following sectors: polymers. |  | allocatable product | ecoQuery: https://ecoquery.ecoinvent.org/3.12/cutoff/dataset/18203/documentation This is a market activity. Each market represents the consumption mix of a product in a given geography, connecting suppliers with consumers of the same product in the same geographical area. Markets group the producers and also the imports of the product (if relevant) within the same geographical area. They also account for transport to the consumer and for the losses during that process, when relevant.;This dataset represents the supply of 1 kg of esters of versatic acid from activities that produce it within the geography RER.;The transport amounts are based on eurostat transport statistics for 2016 (http://ec.europa.eu/eurostat/data/database, extracted on the 2018-06-01). See exchange comments for additional details. This activity starts at the gate of the activities that produce esters of versatic acid within the geography RER, with the product ready for transportation. From cradle, i.e. including all upstream activities. This activity ends with the supply of 1 kg of esters of versatic acid to the consumers of this product. Transport is included. Product losses during transportation are assumed negligible and are therefore not included.
market for ethane | market activity | Chemicals | 2011:Manufacture of basic chemicals | C - Manufacturing | ethane | 34110: Hydrocarbons and their halogenated, sulphonated, nitrated or nitrosated derivatives | ethane' is an organic substance with a CAS no. : 000074-84-0. It is called 'ethane' under IUPAC naming and its molecular formula is: C2H6. It is gas under normal conditions of temperature and pressure and it has no odor. It is modelled as a pure substance. Modelling this substance in a solution requires the user to add the solvent of their choice in their models. On a consumer level, is used in the following products: fuels, air care products, anti-freeze products, washing & cleaning products, adhesives and sealants, adsorbents, polishes and waxes and cosmetics and personal care products. There is no publicly available information about the consumption of this substance on industrial sites. | 74-84-0 | allocatable product | ecoQuery: https://ecoquery.ecoinvent.org/3.12/cutoff/dataset/276704/documentation This is a market activity. Each market represents the consumption mix of a product in a given geography, connecting suppliers with consumers of the same product in the same geographical area. Markets group the producers and also the imports of the product (if relevant) within the same geographical area. They also account for transport to the consumer and for the losses during that process, when relevant.;This is the market for 'ethane', within the geography of this dataset.;Transport from producers to consumers of this product in the geography covered by the market is included. This activity starts at the gate of the activities that produce 'ethane', within the geography of this dataset. From cradle, i.e. including all upstream activities. This activity ends with the supply of 'ethane', to the consumers of this product. Transport is included. Product losses during transportation are assumed negligible and are therefore not included.
market for ethanol fermentation plant | market activity | Infrastructure & Machinery; Chemicals | 4290:Construction of other civil engineering projects | F - Construction | ethanol fermentation plant | 53269: Other constructions for manufacturing | This is an immobile infrastructure, representing the construction of ethanol fermentation plant. The infrastructure corresponds to plant with an annual capacity of 90,000 tons ethanol and a life time of 20 years. The process includes transformation and occupation of land, materials, energy uses, emissions, and dismanteling. |  | allocatable product | ecoQuery: https://ecoquery.ecoinvent.org/3.12/cutoff/dataset/326/documentation This is a market activity. In the case of services or immobile infrastructures, markets are connecting suppliers and consumers at a global level. For specific connections at regional level, direct links between the local producing activities and the local consumers are preferred. Transport or losses are logically not relevant for this type of products.;This is the market for 'ethanol fermentation plant', in the Global geography.;This market contains no transport or losses, as they are irrelevant for the delivered product.;This is an immobile infrastructure, representing the construction of ethanol fermentation plant. The infrastructure corresponds to plant with an annual capacity of 90,000 tons ethanol and a life time of 20 years. The process includes transformation and occupation of land, materials, energy uses, emissions, and dismanteling. This activity starts with the built infrastructure ready to use. From cradle, i.e. including all upstream activities. This activity ends with the infrastructure made accessible to the users. Transport or losses are considered irrelevant for this product.
market for ethanol, without water, in 95% solution state, from fermentation | market activity | Chemicals | 2011:Manufacture of basic chemicals | C - Manufacturing | ethanol, without water, in 95% solution state, from fermentation | 35491: Biodiesel | 'ethanol, without water, in 95% solution state, from fermentation' is an organic substance with a CAS no. : 000064-17-5. It is called 'ethan-1-ol' under IUPAC naming and its molecular formula is: C2H6O. It is liquid under normal conditions of temperature and pressure. This dataset represents a pure substance (100% active substance). Industrially, this product is mostly used in 95% solution state. Modelling this substance in a solution requires the user to add the solvent of their choice in their models. On a consumer level, is used in the following products: fuels, coating products, anti-freeze products, washing & cleaning products, biocides (e.g. disinfectants, pest control products), adhesives and sealants, inks and toners and leather treatment products. On industrial sites, the substance is used for the manufacture of products in the following sectors: chemicals, machinery and vehicles, textile, leather or fur, furniture, electrical, electronic and optical equipment and fabricated metal products. If used as a fuel, it has a calorific value of 31.58 MJ/kg and is a non-fossil fuel, sourced from fermentation of sugar cane, sugar beet (molasses), maize, grass, rye, potatoes, wood, whey and sweet sorghum. | 000064-17-5 | allocatable product | ecoQuery: https://ecoquery.ecoinvent.org/3.12/cutoff/dataset/21999/documentation This is a market activity. Each market represents the consumption mix of a product in a given geography, connecting suppliers with consumers of the same product in the same geographical area. Markets group the producers and also the imports of the product (if relevant) within the same geographical area. They also account for transport to the consumer and for the losses during that process, when relevant.;This is the market for 'ethanol, without water, in 95% solution state, from fermentation', in the Global geography.;This product is generally considered to be used at the production site. Therefore, the market does not contain any transport.;ethanol, without water, in 95% solution state, from fermentation' is an organic substance with a CAS no. : 000064-17-5. It is called 'ethan-1-ol' under IUPAC naming and its molecular formula is: C2H6O. It is liquid under normal conditions of temperature and pressure. This dataset represents a pure substance (100% active substance). Industrially, this product is mostly used in 95% solution state. Modelling this substance in a solution requires the user to add the water and/or solvent in their models. On a consumer level, is used in the following products: fuels, coating products, anti-freeze products, washing & cleaning products, biocides (e.g. disinfectants, pest control products), adhesives and sealants, inks and toners and leather treatment products. On industrial sites, the substance is used for the manufacture of products in the following sectors: chemicals, machinery and vehicles, textile, leather or fur, furniture, electrical, electronic and optical equipment and fabricated metal products. If used as a fuel, it has a calorific value of 31.58 MJ/kg and is a non-fossil fuel, sourced from fermentation of sugar cane, sugar beet (molasses), maize, grass, rye, potatoes, wood, whey and sweet sorghum. This activity starts at the gate of the activities that produce 'ethanol, without water, in 95% solution state, from fermentation', within the geography of Global. From cradle, i.e. including all upstream activities. This activity ends with the supply of ethanol, without water, in 95% solution state, from fermentation', to the consumers of this product. Transport or losses are considered irrelevant for this product.
market for ethanol, without water, in 99.7% solution state, from ethylene | market activity | Chemicals | 2011:Manufacture of basic chemicals | C - Manufacturing | ethanol, without water, in 99.7% solution state, from ethylene | 34131: Ethyl alcohol and other spirits, denatured, of any strength | 'ethanol, without water, in 99.7% solution state, from ethylene' is an organic substance with a CAS no. : 000064-17-5. It is called 'ethanol' under IUPAC naming and its molecular formula is: C2H6O. It is liquid under normal conditions of temperature and pressure with a pungent odor. This dataset represents a pure substance (100% active substance). Industrially, this product is mostly used in 99.7% solution state. Modelling this substance in a solution requires the user to add the solvent of their choice in their models. On a consumer level, is used in the following products: fuels, coating products, anti-freeze products, washing & cleaning products, biocides (e.g. disinfectants, pest control products), adhesives and sealants, inks and toners and leather treatment products. There is no publicly available information about the consumption of this substance on industrial sites. | 000064-17-5 | allocatable product | ecoQuery: https://ecoquery.ecoinvent.org/3.12/cutoff/dataset/19138/documentation This is a market activity. Each market represents the consumption mix of a product in a given geography, connecting suppliers with consumers of the same product in the same geographical area. Markets group the producers and also the imports of the product (if relevant) within the same geographical area. They also account for transport to the consumer and for the losses during that process, when relevant.;This is the market for 'ethanol, without water, in 99.7% solution state, from ethylene', in the Global geography.;Transport from producers to consumers of this product in the geography covered by the market is included.;ethanol, without water, in 99.7% solution state, from ethylene' is an organic substance with a CAS no. : 000064-17-5. It is called 'ethanol' under IUPAC naming and its molecular formula is: C2H6O. It is liquid under normal conditions of temperature and pressure with a pungent odour. This dataset represents a pure substance (100% active substance). Industrially, this product is mostly used in 99.7% solution state. Modelling this substance in a solution requires the user to add the water and/or solvent in their models. On a consumer level, is used in the following products: fuels, coating products, anti-freeze products, washing & cleaning products, biocides (e.g. disinfectants, pest control products), adhesives and sealants, inks and toners and leather treatment products. There is no publicly available information about the consumption of this substance on industrial sites. This activity starts at the gate of the activities that produce 'ethanol, without water, in 99.7% solution state, from ethylene', within the geography of Global. From cradle, i.e. including all upstream activities. This activity ends with the supply of 'ethanol, without water, in 99.7% solution state, from ethylene', to the consumers of this product. Transport is included. Product losses during transportation are assumed negligible and are therefore not included.
market for ethanol, without water, in 99.7% solution state, from fermentation | market activity | Fuels; Chemicals | 2011:Manufacture of basic chemicals | C - Manufacturing | ethanol, without water, in 99.7% solution state, from fermentation | 35491: Biodiesel | 'ethanol, without water, in 99.7% solution state, from fermentation' is an organic substance with a CAS no. : 000064-17-5. It is called 'ethan-1-ol' under IUPAC naming and its molecular formula is: C2H6O. It is liquid under normal conditions of temperature and pressure. This dataset represents a pure substance (100% active substance). Industrially, this product is mostly used in 95% solution state. Modelling this substance in a solution requires the user to add the solvent of their choice in their models. On a consumer level, is used in the following products: fuels, coating products, anti-freeze products, washing & cleaning products, biocides (e.g. disinfectants, pest control products), adhesives and sealants, inks and toners and leather treatment products. On industrial sites, the substance is used for the manufacture of products in the following sectors: chemicals, machinery and vehicles, textile, leather or fur, furniture, electrical, electronic and optical equipment and fabricated metal products. If used as a fuel, it has a calorific value of 31.58 MJ/kg and is a non-fossil fuel, sourced from fermentation of sugar cane, sugar beet (molasses), maize, grass, rye, potatoes, wood, whey and sweet sorghum. | 000064-17-5 | allocatable product | ecoQuery: https://ecoquery.ecoinvent.org/3.12/cutoff/dataset/1333/documentation This is a market activity. Each market represents the consumption mix of a product in a given geography, connecting suppliers with consumers of the same product in the same geographical area. Markets group the producers and also the imports of the product (if relevant) within the same geographical area. They also account for transport to the consumer and for the losses during that process, when relevant.;This is the market for 'ethanol, without water, in 99.7% solution state, from fermentation', in the Global geography.;This product is generally considered to be used at the production site. Therefore, the market does not contain any transport.;ethanol, without water, in 99.7% solution state, from fermentation' is an organic substance with a CAS no. : 000064-17-5. It is called 'ethan-1-ol' under IUPAC naming and its molecular formula is: C2H6O. It is liquid under normal conditions of temperature and pressure. This dataset represents a pure substance (100% active substance). Industrially, this product is mostly used in 95% solution state. Modelling this substance in a solution requires the user to add the water and/or solvent in their models. On a consumer level, is used in the following products: fuels, coating products, anti-freeze products, washing & cleaning products, biocides (e.g. disinfectants, pest control products), adhesives and sealants, inks and toners and leather treatment products. On industrial sites, the substance is used for the manufacture of products in the following sectors: chemicals, machinery and vehicles, textile, leather or fur, furniture, electrical, electronic and optical equipment and fabricated metal products. If used as a fuel, it has a calorific value of 31.58 MJ/kg and is a non-fossil fuel, sourced from fermentation of sugar cane, sugar beet (molasses), maize, grass, rye, potatoes, wood, whey and sweet sorghum. This activity starts at the gate of the activities that produce 'ethanol, without water, in 99.7% solution state, from fermentation', within the geography of Global. From cradle, i.e. including all upstream activities. This activity ends with the supply of ethanol, without water, in 99.7% solution state, from fermentation', to the consumers of this product. Transport or losses are considered irrelevant for this product.
market for ethanol, without water, in 99.7% solution state, from fermentation, vehicle grade | market activity | Fuels; Chemicals | 2011:Manufacture of basic chemicals | C - Manufacturing | ethanol, without water, in 99.7% solution state, from fermentation, vehicle grade | 35491: Biodiesel | 'ethanol, without water, in 99.7% solution state, from fermentation, vehicle grade' is an organic substance with a CAS no. : 000064-17-5. It is called 'ethan-1-ol' under IUPAC naming and its molecular formula is: C2H6O. It is liquid under normal conditions of temperature and pressure. This dataset represents a pure substance (100% active substance). Industrially, this product is mostly used in 99.7% solution state. Modelling this substance in a solution requires the user to add the solvent of their choice in their models. It is used as a fuel and has a calorific value of 31.58 MJ/kg. It is a non fossil fuel, sourced from fermentation of sugar cane, sugar beet (molasses), maize, grass, rye, potatoes, wood, whey and sweet sorghum. | 000064-17-5 | allocatable product | ecoQuery: https://ecoquery.ecoinvent.org/3.12/cutoff/dataset/735/documentation This is a market activity. Each market represents the consumption mix of a product in a given geography, connecting suppliers with consumers of the same product in the same geographical area. Markets group the producers and also the imports of the product (if relevant) within the same geographical area. They also account for transport to the consumer and for the losses during that process, when relevant.;This is the market for 'ethanol, without water, in 99.7% solution state, from fermentation, vehicle grade', in the geography of Switzerland.;The inventory for "ethanol, 99.7% in H2O, from biomass, at service station, CH" is modelled with data of the regional distribution of petrol in Switzerland.;[This dataset was already contained in the ecoinvent database version 2. It was not individually updated during the transfer to ecoinvent version 3. Life Cycle Impact Assessment results may still have changed, as they are affected by changes in the supply chain, i.e. in other datasets. This dataset was generated following the ecoinvent quality guidelines for version 2. It may have been subject to central changes described in the ecoinvent version 3 change report (http://www.ecoinvent.org/database/ecoinvent-version-3/reports-of-changes/), and the results of the central updates were reviewed extensively. The changes added e.g. consistent water flows and other information throughout the database. The documentation of this dataset can be found in the ecoinvent reports of version 2, which are still available via the ecoinvent website. The change report linked above covers all central changes that were made during the conversion process.];The transport distances in this market are taken from a model based on statistics on transport of goods in Switzerland (Valsasina, 2016, Default transport data per commodity group for Switzerland, ecoinvent, www.ecoinvent.org). This activity starts at the gate of the activities that produce 'ethanol, without water, in 99.7% solution state, from fermentation, vehicle grade', within the geography of Switzerland. From cradle, i.e. including all upstream activities. This activity ends with the supply of 'ethanol, without water, in 99.7% solution state, from fermentation, vehicle grade', to the consumers of this product. Transport is included. Product losses during transportation are assumed negligible and are therefore not included.
market for ethephon | market activity | Chemicals | 2011:Manufacture of basic chemicals | C - Manufacturing | ethephon | 34663: Herbicides, anti-sprouting products and plant-growth regulators | 'ethephon' is an organic substance with the CAS no.: 016672-87-0. It is called '2-chloroethylphosphonic acid' under IUPAC naming and its molecular formula is: C2H6ClO3P. It is solid under normal conditions of temperature and pressure as a white, waxy solid or a white, crystalline powder. It is modelled as a pure substance. Modelling this substance in a solution requires the user to add the solvent of their choice in their models. Ethephon is a widely used plant growth regulator. It increases the rate of ripening of plants by promoting release of ethylene (e.g. tomatoes, cherries, and citrus fruit), stabilises stalks of several plant (e.g. barley and rice), promotes the flower induction (e.g. pineapples) and increases yields in rubber plantations. There are no publicly available information about the consumption of this substance on industrial sites. | 016672-87-0 | allocatable product | ecoQuery: https://ecoquery.ecoinvent.org/3.12/cutoff/dataset/25920/documentation This is a market activity. Each market represents the consumption mix of a product in a given geography, connecting suppliers with consumers of the same product in the same geographical area. Markets group the producers and also the imports of the product (if relevant) within the same geographical area. They also account for transport to the consumer and for the losses during that process, when relevant.;This is the market for ethephon in the Global geography. Transport from producers to consumers of this product in the geography covered by the market is included.;Ethephon is an organic substance with the CAS no.: 016672-87-0. It is called '2-chloroethylphosphonic acid' under IUPAC naming and its molecular formula is: C2H6ClO3P. It is solid under normal conditions of temperature and pressure as a white, waxy solid or a white, crystalline powder. It is modelled as a pure substance. Ethephon is a widely used plant growth regulator. It increases the rate of ripening of plants by promoting release of ethylene (e.g. tomatoes, cherries, and citrus fruit), stabilises stalks of several plant (e.g. barley and rice), promotes the flower induction (e.g. pineapples) and increases yields in rubber plantations. There are no publicly available information about the consumption of this substance on industrial sites. This activity starts at the gate of the activities that produce ethephon within the geography of GLO. From cradle, i.e. including all upstream activities. This activity ends with the supply of ethephon to the consumers of this product. Transport is included. Product losses during transportation are assumed negligible and are therefore not included.
market for ethoxylated alcohol (AE>20) | market activity | Chemicals | 2023:Manufacture of soap and detergents, cleaning and polishing preparations, pe | C - Manufacturing | ethoxylated alcohol (AE>20) | 35310: Organic surface active agents, except soap | 'esters of versatic acid' is an organic substance. It is called 'Ethenyl 7,7-dimethyloctanoate' under IUPAC naming. It is liquid under normal conditions of temperature and pressure. It is modelled as a pure substance. Modelling this substance in a solution requires the user to add the solvent of their choice in their models. There is no publicly available information about the consumption of this substance on a consumer level. On industrial sites, the substance is used for the manufacture of products in the following sectors: polymers. |  | allocatable product | ecoQuery: https://ecoquery.ecoinvent.org/3.12/cutoff/dataset/16432/documentation This is a market activity. Each market represents the consumption mix of a product in a given geography, connecting suppliers with consumers of the same product in the same geographical area. Markets group the producers and also the imports of the product (if relevant) within the same geographical area. They also account for transport to the consumer and for the losses during that process, when relevant.;This dataset represents the supply of 1 kg of ethoxylated alcohol (AE>20) from activities that produce it within the geography of this dataset.;The transport amounts are based on the default transport distances for markets, provided in the 'Default Transport Assumptions' file available on the ecoinvent website (https://www.ecoinvent.org/support/documents-and-files/documents-and-files.html). See exchange comments for additional details. This activity starts at the gate of the activities that produce ethoxylated alcohol (AE>20) within the geography of this dataset, with the product ready for transportation. From cradle, i.e. including all upstream activities. This activity ends with the supply of 1 kg of ethoxylated alcohol (AE>20) to the consumers of this product. Transport is included. Product losses during transportation are assumed negligible and are therefore not included.
market for ethoxylated alcohol (AE11) | market activity | Chemicals | 2023:Manufacture of soap and detergents, cleaning and polishing preparations, pe | C - Manufacturing | ethoxylated alcohol (AE11) | 35310: Organic surface active agents, except soap | 'ethoxylated alcohol (AE11)' is an organic substance with a CAS no. : produced within the reaction of a primary alcohol and ethylene oxide. It therefore comprises an ether and a hydroxy functional group. AE11 stands for alcohol, ethoxylated followed by a number indicating the average number of ethylene oxide molecules added. It is called '' under IUPAC naming and its molecular formula is: CH3(CH2)8(OC2H4)OH. It is liquid under normal conditions of temperature and pressure. It is modelled as a pure substance. Modelling this substance in a solution requires the user to add the solvent of their choice in their models. On a consumer level, is used in the following products: surfactants. There is no publicly available information about the consumption of this substance on industrial sites. |  | allocatable product | ecoQuery: https://ecoquery.ecoinvent.org/3.12/cutoff/dataset/8119/documentation This is a market activity. Each market represents the consumption mix of a product in a given geography, connecting suppliers with consumers of the same product in the same geographical area. Markets group the producers and also the imports of the product (if relevant) within the same geographical area. They also account for transport to the consumer and for the losses during that process, when relevant.;This is the market for 'ethoxylated alcohol (AE11)', in the Global geography.;In this market, expert judgement was used to develop product specific transport distance estimations.;ethoxylated alcohol (AE11)' represents an organic substance with the molecular formula CH3(CH2)8(OC2H4)OH 'produced within the reaction of a primary alcohol and ethylene oxide. It therefore comprises an ether and a hydroxy functional group. AE11 stands for alcohol, ethoxylated followed by a number indicating the average number of ethylene oxide molecules added'. It is liquid under normal conditions of temperature and pressure. It is modelled as a pure substance. On a consumer level, is used in the following products: surfactants. There is no publicly available information about the consumption of this substance on industrial sites. This activity starts at the gate of the activities that produce 'ethoxylated alcohol (AE11)', within the geography of Global. From cradle, i.e. including all upstream activities. This activity ends with the supply of 'ethoxylated alcohol (AE11)', to the consumers of this product. Transport is included. Product losses during transportation are assumed negligible and are therefore not included.
market for ethoxylated alcohol (AE3) | market activity | Chemicals | 2023:Manufacture of soap and detergents, cleaning and polishing preparations, pe | C - Manufacturing | ethoxylated alcohol (AE3) | 35310: Organic surface active agents, except soap | 'ethoxylated alcohol (AE3)' is an organic substance with a CAS no. : produced within the reaction of a primary alcohol and ethylene oxide. It therefore comprises an ether and a hydroxy functional group. AE3 stands for alcohol, ethoxylated followed by a number indicating the average number of ethylene oxide molecules added. It is called '' under IUPAC naming and its molecular formula is: CH3(OC2H4)OH. It is liquid under normal conditions of temperature and pressure. It is modelled as a pure substance. Modelling this substance in a solution requires the user to add the solvent of their choice in their models. On a consumer level, is used in the following products: surfactants. There is no publicly available information about the consumption of this substance on industrial sites. |  | allocatable product | ecoQuery: https://ecoquery.ecoinvent.org/3.12/cutoff/dataset/18098/documentation This is a market activity. Each market represents the consumption mix of a product in a given geography, connecting suppliers with consumers of the same product in the same geographical area. Markets group the producers and also the imports of the product (if relevant) within the same geographical area. They also account for transport to the consumer and for the losses during that process, when relevant.;This dataset represents the supply of 1 kg of ethoxylated alcohol (AE3) from activities that produce it within the geography RER.;The transport amounts are based on eurostat transport statistics for 2016 (http://ec.europa.eu/eurostat/data/database, extracted on the 2018-06-01). See exchange comments for additional details. This activity starts at the gate of the activities that produce ethoxylated alcohol (AE3) within the geography RER, with the product ready for transportation. From cradle, i.e. including all upstream activities. This activity ends with the supply of 1 kg of ethoxylated alcohol (AE3) to the consumers of this product. Transport is included. Product losses during transportation are assumed negligible and are therefore not included.
market for ethoxylated alcohol (AE7) | market activity | Chemicals | 2023:Manufacture of soap and detergents, cleaning and polishing preparations, pe | C - Manufacturing | ethoxylated alcohol (AE7) | 35310: Organic surface active agents, except soap | 'ethoxylated alcohol (AE7)' is an organic substance with a CAS no. : produced within the reaction of a primary alcohol and ethylene oxide. It therefore comprises an ether and a hydroxy functional group. AE7 stands for alcohol, ethoxylated followed by a number indicating the average number of ethylene oxide molecules added. It is called '' under IUPAC naming and its molecular formula is: CH3(CH2)4(OC2H4)OH. It is liquid under normal conditions of temperature and pressure. It is modelled as a pure substance. Modelling this substance in a solution requires the user to add the solvent of their choice in their models. On a consumer level, is used in the following products: surfactants. There is no publicly available information about the consumption of this substance on industrial sites. |  | allocatable product | ecoQuery: https://ecoquery.ecoinvent.org/3.12/cutoff/dataset/17718/documentation This is a market activity. Each market represents the consumption mix of a product in a given geography, connecting suppliers with consumers of the same product in the same geographical area. Markets group the producers and also the imports of the product (if relevant) within the same geographical area. They also account for transport to the consumer and for the losses during that process, when relevant.;This is the market for 'ethoxylated alcohol (AE7)', in the Global geography.;In this market, expert judgement was used to develop product specific transport distance estimations.;ethoxylated alcohol (AE7)' represents an organic substance with the molecular formula CH3(CH2)4(OC2H4)OH 'produced within the reaction of a primary alcohol and ethylene oxide. It therefore comprises an ether and a hydroxy functional group. AE7 stands for alcohol, ethoxylated followed by a number indicating the average number of ethylene oxide molecules added'. It is liquid under normal conditions of temperature and pressure. It is modelled as a pure substance. On a consumer level, is used in the following products: surfactants. There is no publicly available information about the consumption of this substance on industrial sites. This activity starts at the gate of the activities that produce 'ethoxylated alcohol (AE7)', within the geography of Global. From cradle, i.e. including all upstream activities. This activity ends with the supply of 'ethoxylated alcohol (AE7)', to the consumers of this product. Transport is included. Product losses during transportation are assumed negligible and are therefore not included.
market for ethyl acetate | market activity | Chemicals | 2011:Manufacture of basic chemicals | C - Manufacturing | ethyl acetate | 34120: Industrial monocarboxylic fatty acids; acid oils from refining | ethyl acetate' is an organic substance with a CAS no. : 000141-78-6. It is called 'ethyl acetate' under IUPAC naming and its molecular formula is: C4H8O2. It is liquid under normal conditions of temperature and pressure with a sweetish odor. It is modelled as a pure substance. Modelling this substance in a solution requires the user to add the solvent of their choice in their models. On a consumer level, is used in the following products: cosmetics and personal care products, adhesives and sealants, coating products, fillers, putties, plasters, modelling clay, finger paints, inks and toners, plant protection products, perfumes and fragrances, air care products, biocides (e.g. disinfectants, pest control products), textile treatment products and dyes, washing & cleaning products and leather treatment products. There is no publicly available information about the consumption of this substance on industrial sites. | 000141-78-6 | allocatable product | ecoQuery: https://ecoquery.ecoinvent.org/3.12/cutoff/dataset/8142/documentation This is a market activity. Each market represents the consumption mix of a product in a given geography, connecting suppliers with consumers of the same product in the same geographical area. Markets group the producers and also the imports of the product (if relevant) within the same geographical area. They also account for transport to the consumer and for the losses during that process, when relevant.;This is the market for 'ethyl acetate', in the Global geography.;Transport from producers to consumers of this product in the geography covered by the market is included.;ethyl acetate' is an organic substance with a CAS no. : 000141-78-6. It is called 'ethyl acetate' under IUPAC naming and its molecular formula is: C4H8O2. It is liquid under normal conditions of temperature and pressure with a sweetish odour. The substance is modelled as a pure substance. On a consumer level, is used in the following products: cosmetics and personal care products, adhesives and sealants, coating products, fillers, putties, plasters, modelling clay, finger paints, inks and toners, plant protection products, perfumes and fragrances, air care products, biocides (e.g. disinfectants, pest control products), textile treatment products and dyes, washing & cleaning products and leather treatment products. There is no publicly available information about the consumption of this substance on industrial sites. This activity starts at the gate of the activities that produce 'ethyl acetate', within the geography of Global. From cradle, i.e. including all upstream activities. This activity ends with the supply of 'ethyl acetate', to the consumers of this product. Transport is included. Product losses during transportation are assumed negligible and are therefore not included.
market for ethyl acrylate | market activity | Chemicals | 2011:Manufacture of basic chemicals | C - Manufacturing | ethyl acrylate | 34140: Carboxylic acids and their anhydrides, halides, peroxides and peroxyacids and their halogenated, sulphonated, […] | 'ethyl acrylate' is an organic substance with a CAS no.: 140-88-5. It is called 'ethyl prop-2-enoate' under IUPAC naming and its molecular formula is: C5H8O2. It is liquid under normal conditions of temperature and pressure . The substance is modelled with a purity of 99.5%. There are no publicly available information about the consumption of this substance on a consumer level. On industrial sites, the substance is used for the manufacture of products in the following sectors: polymers used as coatings, paints, adhesives, and binders for leather, paper, textiles, and in the production of acrylic fibres. | 140-88-5 | allocatable product | ecoQuery: https://ecoquery.ecoinvent.org/3.12/cutoff/dataset/93014/documentation This is a market activity. Each market represents the consumption mix of a product in a given geography, connecting suppliers with consumers of the same product in the same geographical area. Markets group the producers and also the imports of the product (if relevant) within the same geographical area. They also account for transport to the consumer and for the losses during that process, when relevant.;This dataset represents the supply of 1 kg of ethyl acrylate from activities that produce it within the geography RER.;The transport amounts are based on eurostat transport statistics for 2016 (http://ec.europa.eu/eurostat/data/database, extracted on the 2018-06-01). See exchange comments for additional details. This activity starts at the gate of the activities that produce ethyl acrylate within the geography RER, with the product ready for transportation. From cradle, i.e. including all upstream activities. This activity ends with the supply of 1 kg of ethyl acrylate to the consumers of this product. Transport is included. Product losses during transportation are assumed negligible and are therefore not included.
market for ethyl benzene | market activity | Chemicals | 2011:Manufacture of basic chemicals | C - Manufacturing | ethyl benzene | 34110: Hydrocarbons and their halogenated, sulphonated, nitrated or nitrosated derivatives | 'ethyl benzene' is an organic substance with a CAS no. : 000100-41-4. It is called 'ethylbenzene' under IUPAC naming and its molecular formula is: C8H10. It is liquid under normal conditions of temperature and pressure with a characteristic odor of aromatic compounds, like gasoline. It is modelled as a pure substance. Modelling this substance in a solution requires the user to add the solvent of their choice in their models. There is no publicly available information about the consumption of this substance on a consumer level. On industrial sites, the substance is used for the manufacture of products in the following sectors: chemicals, mainly as an intermediate in the production of polystyrene. | 100-41-4 | allocatable product | ecoQuery: https://ecoquery.ecoinvent.org/3.12/cutoff/dataset/275875/documentation This is a market activity. Each market represents the consumption mix of a product in a given geography, connecting suppliers with consumers of the same product in the same geographical area. Markets group the producers and also the imports of the product (if relevant) within the same geographical area. They also account for transport to the consumer and for the losses during that process, when relevant.;This is the market for 'ethyl benzene', within the geography of the dataset.;Transport from producers to consumers of this product in the geography covered by the market is included.;ethyl benzene' is an organic substance with a CAS no. : 000100-41-4. It is called 'ethylbenzene' under IUPAC naming and its molecular formula is: C8H10. It is liquid under normal conditions of temperature and pressure with a characteristic odour of aromatic compounds, like gasoline. The substance is modelled as a pure substance. There is no publicly available information about the consumption of this substance on a consumer level. On industrial sites, the substance is used for the manufacture of products in the following sectors: chemicals, mainly as an intermediate in the production of polystyrene. This activity starts at the gate of the activities that produce 'ethyl benzene', within the geography of the dataset. From cradle, i.e. including all upstream activities. This activity ends with the supply of 'ethyl benzene', to the consumers of this product. Transport is included. Product losses during transportation are assumed negligible and are therefore not included.
market for ethyl methyl carbonate | market activity | Chemicals | 2011:Manufacture of basic chemicals | C - Manufacturing | ethyl methyl carbonate | 34: Basic chemicals | 'ethyl methyl carbonate' is an organic substance with a CAS no. : 623-53-0. It is called 'ethyl methyl carbonate' under IUPAC naming and its molecular formula is: C4H8O3 It is liquid under normal conditions of temperature and pressure with no information available about its odor. There are no publicly available information about the consumption of this substance on a consumer level. On industrial sites, the substance is used for the manufacture of products in the following sectors: lithium-ion batteries as an electrolyte component, pharmaceutical intermediates, fine chemicals, polymers, and as a specialized solvent in various chemical processes. It's valued for its high dielectric constant, good conductivity, and excellent electrochemical stability. | 623-53-0 | allocatable product | ecoQuery: https://ecoquery.ecoinvent.org/3.12/cutoff/dataset/276622/documentation This is a market activity. Each market represents the consumption mix of a product in a given geography, connecting suppliers with consumers of the same product in the same geographical area. Markets group the producers and also the imports of the product (if relevant) within the same geographical area. They also account for transport to the consumer and for the losses during that process, when relevant.;This dataset represents the supply of 1 kg of ethyl methyl carbonate from activities that produce it within the geography of this dataset.;In this market, expert judgement was used to develop product-specific transport distance estimations based on the default transport distances for markets, provided in the 'Default Transport Assumptions' file available on the ecoinvent website (https://www.ecoinvent.org/support/documents-and-files/documents-and-files.html). See exchange comments for additional details. This activity starts at the gate of the activities that produce ethyl methyl carbonate within the geography of this dataset, with the product ready for transportation. From cradle, i.e. including all upstream activities. This activity ends with the supply of 1 kg of ethyl methyl carbonate to the consumers of this product. Transport is included. Product losses during transportation are assumed negligible and are therefore not included.
market for ethyl propionate | market activity | Chemicals | 2011:Manufacture of basic chemicals | C - Manufacturing | ethyl propionate | 34: Basic chemicals | 'ethyl propionate' is an organic substance with a CAS no. : 105-37-3 It is called 'ethyl propinoate' under IUPAC naming and its molecular formula is: C5H10O2 It is liquid under normal conditions of temperature and pressure butter- or rum-like odor The substance is modelled as a pure substance. Modelling this substance in a solution requires the user to add the solvent of their choice in their models. There are no publicly available information about the consumption of this substance on a consumer level. On industrial sites, the substance is used as solvent for resins and paints. Because of its characteristic fruity aroma also used in flavors and fragrances. | 105-37-3 | allocatable product | ecoQuery: https://ecoquery.ecoinvent.org/3.12/cutoff/dataset/275921/documentation This is a market activity. Each market represents the consumption mix of a product in a given geography, connecting suppliers with consumers of the same product in the same geographical area. Markets group the producers and also the imports of the product (if relevant) within the same geographical area. They also account for transport to the consumer and for the losses during that process, when relevant.;This dataset represents the supply of 1 kg of ethyl propionate from activities that produce it within the geography of this dataset.;In this market, expert judgement was used to develop product-specific transport distance estimations based on the default transport distances for markets, provided in the 'Default Transport Assumptions' file available on the ecoinvent website (https://www.ecoinvent.org/support/documents-and-files/documents-and-files.html). See exchange comments for additional details. This activity starts at the gate of the activities that produce ethyl propionate within the geography of this dataset, with the product ready for transportation. From cradle, i.e. including all upstream activities. This activity ends with the supply of 1 kg of ethyl propionate to the consumers of this product. Transport is included. Product losses during transportation are assumed negligible and are therefore not included.
market for ethyl tert-butyl ether | market activity | Fuels | 2011:Manufacture of basic chemicals | C - Manufacturing | ethyl tert-butyl ether | 35491: Biodiesel | 'ethyl tert-butyl ether' is an organic substance with a CAS no. : 000637-92-3. It is called '2-ethoxy-2-methylpropane' under IUPAC naming and its molecular formula is: C6H14O. It is liquid under normal conditions of temperature and pressure and appears as a colorless to slight yellow liquid with a characteristic odor. It is modelled as a pure substance. Modelling this substance in a solution requires the user to add the solvent of their choice in their models. On a consumer level, is used in the following products: fuels. There is no publicly available information about the consumption of this substance on industrial sites. | 000637-92-3 | allocatable product | ecoQuery: https://ecoquery.ecoinvent.org/3.12/cutoff/dataset/9248/documentation This is a market activity. Each market represents the consumption mix of a product in a given geography, connecting suppliers with consumers of the same product in the same geographical area. Markets group the producers and also the imports of the product (if relevant) within the same geographical area. They also account for transport to the consumer and for the losses during that process, when relevant.;This is the market for 'ethyl tert-butyl ether', in the Global geography.;Transport from producers to consumers of this product in the geography covered by the market is included.;ethyl tert-butyl ether' is an organic substance with a CAS no. : 000637-92-3. It is called '2-ethoxy-2-methylpropane' under IUPAC naming and its molecular formula is: C6H14O. It is liquid under normal conditions of temperature and pressure and appears as a colourless to slight yellow liquid with a characteristic odour. It is modelled as a pure substance. On a consumer level, is used in the following products: fuels. There is no publicly available information about the consumption of this substance on industrial sites. This activity starts at the gate of the activities that produce 'ethyl tert-butyl ether', within the geography of Global. From cradle, i.e. including all upstream activities. This activity ends with the supply of 'ethyl tert-butyl ether', to the consumers of this product. Transport is included. Product losses during transportation are assumed negligible and are therefore not included.
market for ethylamine | market activity | Chemicals | 2011:Manufacture of basic chemicals | C - Manufacturing | ethylamine | 34150: Amine-function compounds; oxygen-function amino-compounds, except lysine and its esters and salts thereof and […] | 'ethylamine' is an organic substance with a CAS no. : 000075-04-7. It is called 'ethanamine' under IUPAC naming and its molecular formula is: C2H7N. It is gas under normal conditions of temperature and pressure with an ammonia-like odor. It is modelled as a pure substance. Modelling this substance in a solution requires the user to add the solvent of their choice in their models. There is no publicly available information about the consumption of this substance on a consumer level. On industrial sites, the substance is used for the manufacture of products in the following sectors: chemicals (as an intermediate). | 000075-04-7 | allocatable product | ecoQuery: https://ecoquery.ecoinvent.org/3.12/cutoff/dataset/8612/documentation This is a market activity. Each market represents the consumption mix of a product in a given geography, connecting suppliers with consumers of the same product in the same geographical area. Markets group the producers and also the imports of the product (if relevant) within the same geographical area. They also account for transport to the consumer and for the losses during that process, when relevant.;This is the market for 'ethylamine', in the Global geography.;Transport from producers to consumers of this product in the geography covered by the market is included.;ethylamine' is an organic substance with a CAS no. : 000075-04-7. It is called 'ethanamine' under IUPAC naming and its molecular formula is: C2H7N. It is gas under normal conditions of temperature and pressure with an ammonia-like odour. The substance is modelled as a pure substance. There is no publicly available information about the consumption of this substance on a consumer level. On industrial sites, the substance is used for the manufacture of products in the following sectors: chemicals (as an intermediate). This activity starts at the gate of the activities that produce 'ethylamine', within the geography of Global. From cradle, i.e. including all upstream activities. This activity ends with the supply of 'ethylamine', to the consumers of this product. Transport is included. Product losses during transportation are assumed negligible and are therefore not included.
market for ethylene | market activity | Chemicals | 2011:Manufacture of basic chemicals | C - Manufacturing | ethylene | 33421: Ethylene, propylene, butylene, butadiene | 'ethylene' is an organic substance with a CAS no. : 000074-85-1. It is called 'ethene' under IUPAC naming and its molecular formula is: C2H4. It is gas under normal conditions of temperature and pressure and appears as a colourless gas with a sweet odour. It is modelled as a pure substance. Modelling this substance in a solution requires the user to add the solvent of their choice in their models. On a consumer level, is used in the following products: fuels. On industrial sites, the substance is used for the manufacture of products in the following sectors: polymers and plastics, fuels and laboratory chemicals. | 74-85-1 | allocatable product | ecoQuery: https://ecoquery.ecoinvent.org/3.12/cutoff/dataset/275774/documentation This is a market activity. Each market represents the consumption mix of a product in a given geography, connecting suppliers with consumers of the same product in the same geographical area. Markets group the producers and also the imports of the product (if relevant) within the same geographical area. They also account for transport to the consumer and for the losses during that process, when relevant.;This is the market for 'ethylene', within the geography of this dataset.;No transport by the usual transport systems is assumed since the product is gaseous and processing generally takes place in the same location. This activity starts at the gate of the activities that produce 'ethylene', within the geography of this dataset. From cradle, i.e. including all upstream activities. This activity ends with the supply of 'ethylene', to the consumers of this product. Transport or losses are considered irrelevant for this product.
market for ethylene bromide | market activity | Chemicals | 2011:Manufacture of basic chemicals | C - Manufacturing | ethylene bromide | 34110: Hydrocarbons and their halogenated, sulphonated, nitrated or nitrosated derivatives | 'ethylene bromide' is an organic substance with a CAS no. : 000106-93-4. It is called '1,2-dibromoethane' under IUPAC naming and its molecular formula is: C2H4Br2. It is liquid under normal conditions of temperature and pressure with a sweetish odor. It is modelled as a pure substance. Modelling this substance in a solution requires the user to add the solvent of their choice in their models. On a consumer level, is used in the following products: pesticides. On industrial sites, the substance is used for the manufacture of products in the following sectors: chemicals (as an intermediate). | 000106-93-4 | allocatable product | ecoQuery: https://ecoquery.ecoinvent.org/3.12/cutoff/dataset/17894/documentation This is a market activity. Each market represents the consumption mix of a product in a given geography, connecting suppliers with consumers of the same product in the same geographical area. Markets group the producers and also the imports of the product (if relevant) within the same geographical area. They also account for transport to the consumer and for the losses during that process, when relevant.;This dataset represents the supply of 1 kg of ethylene bromide from activities that produce it within the geography RER.;In this market, expert judgement was used to develop product-specific transport distance estimations based on eurostat transport statistics for 2016 (http://ec.europa.eu/eurostat/data/database, extracted on the 2018-06-01). See exchange comments for additional details. This activity starts at the gate of the activities that produce ethylene bromide within the geography RER, with the product ready for transportation. From cradle, i.e. including all upstream activities. This activity ends with the supply of 1 kg of ethylene bromide to the consumers of this product. Transport is included. Product losses during transportation are assumed negligible and are therefore not included.
market for ethylene carbonate | market activity | Chemicals | 2011:Manufacture of basic chemicals | C - Manufacturing | ethylene carbonate | 34140: Carboxylic acids and their anhydrides, halides, peroxides and peroxyacids and their halogenated, sulphonated, […] | 'ethylene carbonate' is an organic substance with a CAS no. : 000096-49-1. It is called '1,3-dioxolan-2-one' under IUPAC naming and its molecular formula is: C3H4O3. It is solid under normal conditions of temperature and pressure and it has no odor. It is modelled as a pure substance. Modelling this substance in a solution requires the user to add the solvent of their choice in their models. On a consumer level, is used in the following products: coating products There is no publicly available information about the consumption of this substance on industrial sites. | 000096-49-1 | allocatable product | ecoQuery: https://ecoquery.ecoinvent.org/3.12/cutoff/dataset/5553/documentation This is a market activity. Each market represents the consumption mix of a product in a given geography, connecting suppliers with consumers of the same product in the same geographical area. Markets group the producers and also the imports of the product (if relevant) within the same geographical area. They also account for transport to the consumer and for the losses during that process, when relevant.;This is the market for 'ethylene carbonate', in the Global geography.;Transport from producers to consumers of this product in the geography covered by the market is included.;ethylene carbonate' is an organic substance with a CAS no. : 000096-49-1. It is called '1,3-dioxolan-2-one' under IUPAC naming and its molecular formula is: C3H4O3. It is solid under normal conditions of temperature and pressure and it has no odour. The substance is modelled as a pure substance. On a consumer level, is used in the following products: coating products There is no publicly available information about the consumption of this substance on industrial sites. This activity starts at the gate of the activities that produce 'ethylene carbonate', within the geography of Global. From cradle, i.e. including all upstream activities. This activity ends with the supply of 'ethylene carbonate', to the consumers of this product. Transport is included. Product losses during transportation are assumed negligible and are therefore not included.
market for ethylene diamine | market activity | Chemicals | 2011:Manufacture of basic chemicals | C - Manufacturing | ethylene diamine | 34150: Amine-function compounds; oxygen-function amino-compounds, except lysine and its esters and salts thereof and […] | 'ethylene diamine' is an organic substance with a CAS no. : 000107-15-3. It is called 'ethane-1,2-diamine' under IUPAC naming and its molecular formula is: C2H8N2. It is liquid under normal conditions of temperature and pressure with an ammonia-like odor. It is modelled as a pure substance. Modelling this substance in a solution requires the user to add the solvent of their choice in their models. There is no publicly available information about the consumption of this substance on a consumer level. On industrial sites, the substance is used for the manufacture of products in the following sectors: chemicals, pharmaceuticals, agrochemicals and polymers. | 107-15-3 | allocatable product | ecoQuery: https://ecoquery.ecoinvent.org/3.12/cutoff/dataset/17810/documentation This is a market activity. Each market represents the consumption mix of a product in a given geography, connecting suppliers with consumers of the same product in the same geographical area. Markets group the producers and also the imports of the product (if relevant) within the same geographical area. They also account for transport to the consumer and for the losses during that process, when relevant.;This dataset represents the supply of 1 kg of ethylenediamine from activities that produce it within the geography RER.;A regional market for Europe [RER] is motivated by the low share (in the range of 2.4%-10.0% of total trade quantities between 2010-2016) of import quantities to EU28 from outside (excluding Norway and Switzerland) the Union. In addition, the export quantities exceeded the import quantities (the ratio export/import was in the range of 6.43-36.27 in the same period). Source: Eurostat database, EU trade since 1988 by HS6 (DS-016893), HS6-code: 292121 - ETHYLENEDIAMINE AND ITS SALTS, Assessed on: 2017-11-28.;The transport amounts are based on eurostat transport statistics for 2016 (http://ec.europa.eu/eurostat/data/database, extracted on the 2018-06-01). See exchange comments for additional details. This activity starts at the gate of the activities that produce ethylenediamine within the geography RER, with the product ready for transportation. From cradle, i.e. including all upstream activities. This activity ends with the supply of 1 kg of ethylenediamine to the consumers of this product. Transport is included. Product losses during transportation are assumed negligible and are therefore not included.
market for ethylene dichloride | market activity | Chemicals | 2011:Manufacture of basic chemicals | C - Manufacturing | ethylene dichloride | 34110: Hydrocarbons and their halogenated, sulphonated, nitrated or nitrosated derivatives | 'ethylene dichloride' is an organic substance with a CAS no. : 000107-06-2. It is called '1,2-dichloroethane' under IUPAC naming and its molecular formula is: C2H4Cl2. It is liquid under normal conditions of temperature and pressure with a strong odor like chloroform. It is modelled as a pure substance. Modelling this substance in a solution requires the user to add the solvent of their choice in their models. There is no publicly available information about the consumption of this substance on a consumer level. On industrial sites, the substance is used for the manufacture of products in the following sectors: polymers. | 000107-06-2 | allocatable product | ecoQuery: https://ecoquery.ecoinvent.org/3.12/cutoff/dataset/18859/documentation This is a market activity. Each market represents the consumption mix of a product in a given geography, connecting suppliers with consumers of the same product in the same geographical area. Markets group the producers and also the imports of the product (if relevant) within the same geographical area. They also account for transport to the consumer and for the losses during that process, when relevant.;This dataset represents the supply of 1 kg of ethylene dichloride from activities that produce it within the geography of this dataset.;In this market, expert judgement was used to develop product-specific transport distance estimations based on the default transport distances for markets, provided in the 'Default Transport Assumptions' file available on the ecoinvent website (https://www.ecoinvent.org/support/documents-and-files/documents-and-files.html). See exchange comments for additional details. This activity starts at the gate of the activities that produce ethylene dichloride within the geography of this dataset, with the product ready for transportation. From cradle, i.e. including all upstream activities. This activity ends with the supply of 1 kg of ethylene dichloride to the consumers of this product. Transport is included. Product losses during transportation are assumed negligible and are therefore not included.
market for ethylene glycol | market activity | Chemicals | 2011:Manufacture of basic chemicals | C - Manufacturing | ethylene glycol | 34170: Ethers, alcohol peroxides, ether peroxides, epoxides, acetals and hemiacetals, and their halogenated, sulphona[…] | 'ethylene glycol' is an organic substance with a CAS no. : 000107-21-1. It is called 'ethane-1,2-diol' under IUPAC naming and its molecular formula is: C2H6O2. It is liquid under normal conditions of temperature and pressure and it has no odor. It is modelled as a pure substance. Modelling this substance in a solution requires the user to add the solvent of their choice in their models. On a consumer level, is used in the following products: anti-freeze products, coating products, washing & cleaning products, adhesives and sealants, non-metal-surface treatment products, heat transfer fluids, hydraulic fluids, inks and toners, leather treatment products, polishes and waxes, polymers and textile treatment products and dyes. There is no publicly available information about the consumption of this substance on industrial sites. | 107-21-1 | allocatable product | ecoQuery: https://ecoquery.ecoinvent.org/3.12/cutoff/dataset/29537/documentation This is a market activity. Each market represents the consumption mix of a product in a given geography, connecting suppliers with consumers of the same product in the same geographical area. Markets group the producers and also the imports of the product (if relevant) within the same geographical area. They also account for transport to the consumer and for the losses during that process, when relevant.;This is the market for 'ethylene glycol', in the Global geography.;Transport from producers to consumers of this product in the geography covered by the market is included.;ethylene glycol' is an organic substance with a CAS no. : 000107-21-1. It is called 'ethane-1,2-diol' under IUPAC naming and its molecular formula is: C2H6O2. It is liquid under normal conditions of temperature and pressure and it has no odour. The substance is modelled as a pure substance. On a consumer level, is used in the following products: anti-freeze products, coating products, washing & cleaning products, adhesives and sealants, non-metal-surface treatment products, heat transfer fluids, hydraulic fluids, inks and toners, leather treatment products, polishes and waxes, polymers and textile treatment products and dyes. There is no publicly available information about the consumption of this substance on industrial sites. This activity starts at the gate of the activities that produce 'ethylene glycol', within the geography of Global. From cradle, i.e. including all upstream activities. This activity ends with the supply of 'ethylene glycol', to the consumers of this product. Transport is included. Product losses during transportation are assumed negligible and are therefore not included.
market for ethylene glycol diethyl ether | market activity | Chemicals | 2011:Manufacture of basic chemicals | C - Manufacturing | ethylene glycol diethyl ether | 34170: Ethers, alcohol peroxides, ether peroxides, epoxides, acetals and hemiacetals, and their halogenated, sulphona[…] | 'ethylene glycol diethyl ether' is an organic substance with a CAS no. : 000629-14-1. It is called '1,2-diethoxyethane' under IUPAC naming and its molecular formula is: C6H14O2. It is liquid under normal conditions of temperature and pressurefaint ether-like odor It is modelled as a pure substance. Modelling this substance in a solution requires the user to add the solvent of their choice in their models. There is no publicly available information about the consumption of this substance on a consumer level. On industrial sites, the substance is used for the manufacture of products in the following sectors: chemicals. | 629-14-1 | allocatable product | ecoQuery: https://ecoquery.ecoinvent.org/3.12/cutoff/dataset/7222/documentation This is a market activity. Each market represents the consumption mix of a product in a given geography, connecting suppliers with consumers of the same product in the same geographical area. Markets group the producers and also the imports of the product (if relevant) within the same geographical area. They also account for transport to the consumer and for the losses during that process, when relevant.;This is the market for 'ethylene glycol diethyl ether', in the Global geography.;Transport from producers to consumers of this product in the geography covered by the market is included.;ethylene glycol diethyl ether' is an organic substance with a CAS no. : 000629-14-1. It is called '1,2-diethoxyethane' under IUPAC naming and its molecular formula is: C6H14O2. It is liquid under normal conditions of temperature and pressurefaint ether-like odour The substance is modelled as a pure substance. There is no publicly available information about the consumption of this substance on a consumer level. On industrial sites, the substance is used for the manufacture of products in the following sectors: chemicals. This activity starts at the gate of the activities that produce 'ethylene glycol diethyl ether', within the geography of Global. From cradle, i.e. including all upstream activities. This activity ends with the supply of 'ethylene glycol diethyl ether', to the consumers of this product. Transport is included. Product losses during transportation are assumed negligible and are therefore not included.
market for ethylene glycol dimethyl ether | market activity | Chemicals | 2011:Manufacture of basic chemicals | C - Manufacturing | ethylene glycol dimethyl ether | 34170: Ethers, alcohol peroxides, ether peroxides, epoxides, acetals and hemiacetals, and their halogenated, sulphona[…] | 'ethylene glycol dimethyl ether' is an organic substance with a CAS no. : 000110-71-4. It is called '1,2-dimethoxyethane' under IUPAC naming and its molecular formula is: C4H10O2. It is liquid under normal conditions of temperature and pressure with no information available about its odor. It is modelled as a pure substance. Modelling this substance in a solution requires the user to add the solvent of their choice in their models. There is no publicly available information about the consumption of this substance on a consumer level. On industrial sites, the substance is used for the manufacture of products in the following sectors: chemicals. | 110-71-4 | allocatable product | ecoQuery: https://ecoquery.ecoinvent.org/3.12/cutoff/dataset/6809/documentation This is a market activity. Each market represents the consumption mix of a product in a given geography, connecting suppliers with consumers of the same product in the same geographical area. Markets group the producers and also the imports of the product (if relevant) within the same geographical area. They also account for transport to the consumer and for the losses during that process, when relevant.;This is the market for 'ethylene glycol dimethyl ether', in the Global geography.;Transport from producers to consumers of this product in the geography covered by the market is included.;ethylene glycol dimethyl ether' is an organic substance with a CAS no. : 000110-71-4. It is called '1,2-dimethoxyethane' under IUPAC naming and its molecular formula is: C4H10O2. It is liquid under normal conditions of temperature and pressure with no information available about its odour. The substance is modelled as a pure substance. There is no publicly available information about the consumption of this substance on a consumer level. On industrial sites, the substance is used for the manufacture of products in the following sectors: chemicals. This activity starts at the gate of the activities that produce 'ethylene glycol dimethyl ether', within the geography of Global. From cradle, i.e. including all upstream activities. This activity ends with the supply of 'ethylene glycol dimethyl ether', to the consumers of this product. Transport is included. Product losses during transportation are assumed negligible and are therefore not included.
market for ethylene glycol monoethyl ether | market activity | Chemicals | 2011:Manufacture of basic chemicals | C - Manufacturing | ethylene glycol monoethyl ether | 34170: Ethers, alcohol peroxides, ether peroxides, epoxides, acetals and hemiacetals, and their halogenated, sulphona[…] | 'ethylene glycol monoethyl ether' is an organic substance with a CAS no. : 000110-80-5. It is called '2-ethoxyethanol' under IUPAC naming and its molecular formula is: C4H10O2. It is liquid under normal conditions of temperature and pressure and it has no odor. It is modelled as a pure substance. Modelling this substance in a solution requires the user to add the solvent of their choice in their models. There is no publicly available information about the consumption of this substance on a consumer level. On industrial sites, the substance is used for the manufacture of products in the following sectors: chemicals. | 110-80-5 | allocatable product | ecoQuery: https://ecoquery.ecoinvent.org/3.12/cutoff/dataset/17852/documentation This is a market activity. Each market represents the consumption mix of a product in a given geography, connecting suppliers with consumers of the same product in the same geographical area. Markets group the producers and also the imports of the product (if relevant) within the same geographical area. They also account for transport to the consumer and for the losses during that process, when relevant.;This dataset represents the supply of 1 kg of ethylene glycol monoethyl ether from activities that produce it within the geography RER.;The transport amounts are based on eurostat transport statistics for 2016 (http://ec.europa.eu/eurostat/data/database, extracted on the 2018-06-01). See exchange comments for additional details. This activity starts at the gate of the activities that produce ethylene glycol monoethyl ether within the geography RER, with the product ready for transportation. From cradle, i.e. including all upstream activities. This activity ends with the supply of 1 kg of ethylene glycol monoethyl ether to the consumers of this product. Transport is included. Product losses during transportation are assumed negligible and are therefore not included.
market for ethylene oxide | market activity | Chemicals | 2011:Manufacture of basic chemicals | C - Manufacturing | ethylene oxide | 34170: Ethers, alcohol peroxides, ether peroxides, epoxides, acetals and hemiacetals, and their halogenated, sulphona[…] | 'ethylene oxide' is an organic substance with a CAS no. : 000075-21-8. It is called 'oxirane' under IUPAC naming and its molecular formula is: C2H4O. It is gas under normal conditions of temperature and pressure with a faintly sweet odor. It is modelled as a pure substance. Modelling this substance in a solution requires the user to add the solvent of their choice in their models. On a consumer level, is used in the following products: inks and toners and fillers, putties, plasters, modelling clay There is no publicly available information about the consumption of this substance on industrial sites. | 75-21-8 | allocatable product | ecoQuery: https://ecoquery.ecoinvent.org/3.12/cutoff/dataset/276306/documentation This is a market activity. Each market represents the consumption mix of a product in a given geography, connecting suppliers with consumers of the same product in the same geographical area. Markets group the producers and also the imports of the product (if relevant) within the same geographical area. They also account for transport to the consumer and for the losses during that process, when relevant.;This is the market for 'ethylene oxide', within the geography of the dataset.;This product is generally considered to be used at the production site. Therefore, the market does not contain any transport or losses.;ethylene oxide' is an organic substance with a CAS no. : 000075-21-8. It is called 'oxirane' under IUPAC naming and its molecular formula is: C2H4O. It is gas under normal conditions of temperature and pressure with a faintly sweet odour. The substance is modelled as a pure substance. On a consumer level, is used in the following products: inks and toners and fillers, putties, plasters, modelling clay There is no publicly available information about the consumption of this substance on industrial sites. This activity starts at the gate of the activities that produce ethylene oxide within the geography of this dataset, with the product ready to be used. From cradle, i.e. including all upstream activities. This activity ends with the supply of 1 kg of ethylene oxide to the consumers of this product. Transport is not included as this product is generally considered to be used at the production site. No product losses are included.
market for ethylene vinyl acetate copolymer | market activity | Chemicals | 2013:Manufacture of plastics and synthetic rubber in primary forms | C - Manufacturing | ethylene vinyl acetate copolymer | 34730: Polymers of vinyl chloride or other halogenated olefins, in primary forms | 'ethylene vinyl acetate copolymer', is a plastic product of fossil origin, it is not biodegradable and it is a thermoplastic material. This product consists of 100% virgin material with no content of recycled material. The product is used in the following applications and sectors: packaging and plastic goods industries, sealants in meat and dairy packaging structures, footwear, wire and cable insulation, pipes, toys, corks, photovoltaic encapsulation, medical packaging, hot melt adhesives, and lamination of glass to improve impact resistance. | 024937-78-8 | allocatable product | ecoQuery: https://ecoquery.ecoinvent.org/3.12/cutoff/dataset/18120/documentation This is a market activity. Each market represents the consumption mix of a product in a given geography, connecting suppliers with consumers of the same product in the same geographical area. Markets group the producers and also the imports of the product (if relevant) within the same geographical area. They also account for transport to the consumer and for the losses during that process, when relevant.;This is the market for 'ethylene vinyl acetate copolymer', in the Global geography.;In this market, expert judgement was used to develop product specific transport distance estimations.;'ethylene vinyl acetate copolymer', is a plastic product of fossil origin, it is not biodegradable and it is a thermoplastic material. This product consists of 100% virgin material with no content of recycled material. The product is used in the following applications and sectors: packaging and plastic goods industries, sealants in meat and dairy packaging structures, footwear, wire and cable insulation, pipes, toys, corks, photovoltaic encapsulation, medical packaging, hot melt adhesives, and lamination of glass to improve impact resistance. This activity starts at the gate of the activities that produce 'ethylene vinyl acetate copolymer', within the geography of Global. From cradle, i.e. including all upstream activities. This activity ends with the supply of 'ethylene vinyl acetate copolymer', to the consumers of this product. Transport is included. Product losses during transportation are assumed negligible and are therefore not included.
market for ethylvinylacetate, foil | market activity | Chemicals | 2220:Manufacture of plastics products | C - Manufacturing | ethylvinylacetate, foil | 36330: Plates, sheets, film, foil and strip, of plastics, not self-adhesive, non-cellular and not reinforced, laminat[…] | This product is an ethylvinylacetate, foil that is used as packaging material. It is made by ethylene vinyl acetate copolymer and it is mainly used in the production of different types of photovoltaic panels. |  | allocatable product | ecoQuery: https://ecoquery.ecoinvent.org/3.12/cutoff/dataset/801/documentation This is a market activity. Each market represents the consumption mix of a product in a given geography, connecting suppliers with consumers of the same product in the same geographical area. Markets group the producers and also the imports of the product (if relevant) within the same geographical area. They also account for transport to the consumer and for the losses during that process, when relevant.;This is the market for 'ethylvinylacetate, foil', in the Global geography.;In this market, expert judgement was used to develop product specific transport distance estimations.;This product is an ethylvinylacetate, foil that is used as packaging material. It is made by ethylene vinyl acetate copolymer and it is mainly used in the production of different types of photovoltaic panels. This activity starts at the gate of the activities that produce 'ethylvinylacetate, foil', within the geography of Global. From cradle, i.e. including all upstream activities. This activity ends with the supply of 'ethylvinylacetate, foil', to the consumers of this product. Transport is included. Product losses during transportation are assumed negligible and are therefore not included.
market for eucalyptus seedling, for planting | market activity | Forestry | 0130:Plant propagation | A - Agriculture, forestry and fishing | eucalyptus seedling, for planting | 01961: Live plants; bulbs, tubers and roots; cuttings and slips; mushroom spawn | The product 'eucalyptus seedling' represents a young eucalyptus tree cultivated from a seed. Eucalyptus seedlings are produced in a tree nursery. The product represents a mix of seedlings produced in heated and unheated greenhouses. Eucalyptus seedlings are intended for plantation in forests. |  | allocatable product | ecoQuery: https://ecoquery.ecoinvent.org/3.12/cutoff/dataset/19702/documentation This is a market activity. Each market represents the consumption mix of a product in a given geography, connecting suppliers with consumers of the same product in the same geographical area. Markets group the producers and also the imports of the product (if relevant) within the same geographical area. They also account for transport to the consumer and for the losses during that process, when relevant.;This dataset represents the supply of eucalyptus seedling, for planting from activities that produce it within the geography of this dataset.;The transport amounts are based on the default transport distances for markets, provided in the 'Default Transport Assumptions' file available on the ecoinvent website (https://www.ecoinvent.org/support/documents-and-files/documents-and-files.html). See exchange comments for additional details. This activity starts at the gate of the activities that produce eucalyptus seedling, for planting within the geography of this dataset, with the product ready for transportation. From cradle, i.e. including all upstream activities. This activity ends with the supply of eucalyptus seedling, for planting to the consumers of this product. Transport is included. Product losses during transportation are assumed negligible and are therefore not included.
market for EUR-flat pallet | market activity | Wood | 1623:Manufacture of wooden containers | C - Manufacturing | EUR-flat pallet | 31700: Packing cases, boxes, crates, drums and similar packings, of wood; cable-drums of wood; pallets, box pallets a[…] | This product is an EUR-flat pallet that is used for stacking, storing, protecting and transporting products. It represents an average pallet with a mass of 22 kg that it is mainly made out of wood. |  | allocatable product | ecoQuery: https://ecoquery.ecoinvent.org/3.12/cutoff/dataset/23313/documentation This is a market activity. Each market represents the consumption mix of a product in a given geography, connecting suppliers with consumers of the same product in the same geographical area. Markets group the producers and also the imports of the product (if relevant) within the same geographical area. They also account for transport to the consumer and for the losses during that process, when relevant.;This dataset represents the European market for EUR-flat pallets. Transport distance based on eurostat transport statistics. Activity starts with the product leaving the factory gate, ready for shipment. From cradle, i.e. including all upstream activities. Activity ends with the reception of the product at the consuming entity. Average transportation requirements from producer to consuming entity are covered.
market for europium oxide | market activity | Resource Extraction; Metals | 0729:Mining of other non-ferrous metal ores | B - Mining and quarrying | europium oxide | 34290: Compounds of rare earth metals, of yttrium or of scandium | Europium is a lanthanide, a rare earth element, that is most commonly found in the oxide minerals monzanite and bastnaesite. The Bayan Obo iron ore deposit is the most largest known deposit of europium and China is the largest supplier of europium oxide (Eu2O3) globally, representing approximately 93% of world production. Commercial applications of europium oxide are relatively few. Its most common use is as a red phosphor in televisions and fluorescent lamps. | 001308-96-9 | allocatable product | ecoQuery: https://ecoquery.ecoinvent.org/3.12/cutoff/dataset/22375/documentation This is a market activity. Each market represents the consumption mix of a product in a given geography, connecting suppliers with consumers of the same product in the same geographical area. Markets group the producers and also the imports of the product (if relevant) within the same geographical area. They also account for transport to the consumer and for the losses during that process, when relevant.;This dataset represents the global market for europium oxide. It includes estimates for average transport requirements from producing to using entity. Commercial applications of europium oxide are relatively few. Its most common use is as a red phosphor in televisions and fluorescent lamps. This dataset starts with europium oxide leaving the gate of the producing entity, ready for distribution to using entities. From cradle, i.e. including all upstream activities. The activity ends with the supply of europium oxide to the activities that consume it.
market for evacuated tube collector | market activity | Infrastructure & Machinery | 2815:Manufacture of ovens, furnaces and furnace burners | C - Manufacturing | evacuated tube collector | 43430: Parts for the goods of subclasses 43410 and 43420; parts of non-electric bakery ovens | This represents the production of "evacuated tube collector". It is made of steel and it is coated with a selective TINOX layer of copper. It can be used in the following applications: as a component in solar collector system to capture solar energy and warm up water. |  | allocatable product | ecoQuery: https://ecoquery.ecoinvent.org/3.12/cutoff/dataset/5836/documentation This is a market activity. Each market represents the consumption mix of a product in a given geography, connecting suppliers with consumers of the same product in the same geographical area. Markets group the producers and also the imports of the product (if relevant) within the same geographical area. They also account for transport to the consumer and for the losses during that process, when relevant.;This is the market for 'evacuated tube collector', in the Global geography.;Transport from producers to consumers of this product in the geography covered by the market is included. This activity starts at the gate of the activities that produce 'evacuated tube collector', within the geography of Global. From cradle, i.e. including all upstream activities. This activity ends with the supply of 'evacuated tube collector', to the consumers of this product. Transport is included. Product losses during transportation are assumed negligible and are therefore not included.
market for evaporation of milk | market activity | Agriculture & Animal Husbandry | 1050:Manufacture of dairy products | C - Manufacturing | evaporation of milk | 88150: Dairy product manufacturing services | Evaporation of milk' is a service. The functional unit is 1 kg water evaporated. This module should be used when evaluating evaporation of water from raw (or skimmed) milk to produce evaporated milk. Basic solid contents are 9% for input and 50% for output. |  | allocatable product | ecoQuery: https://ecoquery.ecoinvent.org/3.12/cutoff/dataset/11254/documentation This is a market activity. Each market represents the consumption mix of a product in a given geography, connecting suppliers with consumers of the same product in the same geographical area. Markets group the producers and also the imports of the product (if relevant) within the same geographical area. They also account for transport to the consumer and for the losses during that process, when relevant.;This is the market for 'evaporation of milk', in the Global geography.;Transport from producers to consumers of this product in the geography covered by the market is included.;Evaporation of milk' is a service. The functional unit is 1 kg water evaporated. This module should be used when evaluating evaporation of water from raw (or skimmed) milk to produce evaporated milk. Basic solid contents are 9% for input and 50% for output. This activity starts at the gate of the activities that produce 'evaporation of milk', within the geography of Global. From cradle, i.e. including all upstream activities. This activity ends with the supply of 'evaporation of milk', to the consumers of this product. Transport is included. Product losses during transportation are assumed negligible and are therefore not included.
market for excavation, hydraulic digger | market activity | Infrastructure & Machinery | 4312:Site preparation | F - Construction | excavation, hydraulic digger | 54330: Excavating and earthmoving services | The service "excavation, hydraulic digger" delivers the excavation of 1 m3 of material. It includes the inputs "hydraulic digger" for infrastructure, lubricating oil and fuel consumption, and some measured air emissions as output. A user employing this module should model the excavated material if necessary. |  | allocatable product | ecoQuery: https://ecoquery.ecoinvent.org/3.12/cutoff/dataset/3302/documentation This is a market activity. Each market represents the consumption mix of a product in a given geography, connecting suppliers with consumers of the same product in the same geographical area. Markets group the producers and also the imports of the product (if relevant) within the same geographical area. They also account for transport to the consumer and for the losses during that process, when relevant.;This is the market for 'excavation, hydraulic digger', in the Global geography.;This market contains no transport or losses, as they are irrelevant for the delivered product.;The service "excavation, hydraulic digger" delivers the excavation of 1 m3 of material. It includes the inputs "hydraulic digger" for infrastructure, lubricating oil and fuel consumption, and some measured air emissions as output. A user employing this module should model the excavated material if necessary. This activity starts with the service generation. From cradle, i.e. including all upstream activities. This activity ends with the service supplied to its consumers. Transport or losses are considered irrelevant for this product.
market for excavation, skid-steer loader | market activity | Infrastructure & Machinery | 4312:Site preparation | F - Construction | excavation, skid-steer loader | 54330: Excavating and earthmoving services | The service "excavation, skid-steer loader" delivers the excavation of 1 m3 of material. It includes the inputs "building machine" for infrastructure, lubricating oil and fuel consumption, and some measured air emissions as output. A user employing this module should model the excavated material if necessary. |  | allocatable product | ecoQuery: https://ecoquery.ecoinvent.org/3.12/cutoff/dataset/6361/documentation This is a market activity. Each market represents the consumption mix of a product in a given geography, connecting suppliers with consumers of the same product in the same geographical area. Markets group the producers and also the imports of the product (if relevant) within the same geographical area. They also account for transport to the consumer and for the losses during that process, when relevant.;This is the market for 'excavation, skid-steer loader', in the Global geography.;This market contains no transport or losses, as they are irrelevant for the delivered product.;The service "excavation, skid-steer loader" delivers the excavation of 1 m3 of material. It includes the inputs "building machine" for infrastructure, lubricating oil and fuel consumption, and some measured air emissions as output. A user employing this module should model the excavated material if necessary. This activity starts with the service generation. From cradle, i.e. including all upstream activities. This activity ends with the service supplied to its consumers. Transport or losses are considered irrelevant for this product.
market for exhaust air outlet, steel/aluminium, 85x365 mm | market activity | Infrastructure & Machinery | 2819:Manufacture of other general-purpose machinery | C - Manufacturing | exhaust air outlet, steel/aluminium, 85x365 mm | 43941: Parts of producer gas or water gas generators; parts of acetylene gas generators and similar water process gas[…] | This is an infrastructure, representing the product of an exhaust air outlet, steel/aluminium, 85x365 mm, a typical component used for a ventilation system in a multi family house. It is compatible with spiral seam duct of 125 mm diameter and it has a mass of 2.5 kg per element. The process includes all materials necessary to construct it, energy consumption during manufacturing and production infrastructure. |  | allocatable product | ecoQuery: https://ecoquery.ecoinvent.org/3.12/cutoff/dataset/3146/documentation This is a market activity. Each market represents the consumption mix of a product in a given geography, connecting suppliers with consumers of the same product in the same geographical area. Markets group the producers and also the imports of the product (if relevant) within the same geographical area. They also account for transport to the consumer and for the losses during that process, when relevant.;This is the market for 'exhaust air outlet, steel/aluminium, 85x365 mm', in the Global geography.;In this market, expert judgement was used to develop product specific transport distance estimations.;This is an immobile infrastructure, representing the product of an exhaust air outlet, steel/aluminium, 85x365 mm, a typical component used for a ventilation system in a multi family house. It is compatible with spiral seam duct of 125 mm diameter and it has a mass of 2.5 kg per element. The process includes all materials necessary to construct it, energy consumption during manufacturing and production infrastructure. This activity starts with the built infrastructure ready to use. From cradle, i.e. including all upstream activities. This activity ends with the infrastructure made accessible to the users. Transport or losses are considered irrelevant for this product.
market for exhaust air roof hood, steel, DN 400 | market activity | Infrastructure & Machinery | 2819:Manufacture of other general-purpose machinery | C - Manufacturing | exhaust air roof hood, steel, DN 400 | 43941: Parts of producer gas or water gas generators; parts of acetylene gas generators and similar water process gas[…] | This is an infrastructure, representing the product of an exhaust air roof hood, steel, DN 400, a typical component used for a ventilation system in a multi family house. It is compatible with spiral seam duct of 400 mm diameter and it has a mass of 17 kg per element. The process includes all materials necessary to construct it, energy consumption during manufacturing and production infrastructure. |  | allocatable product | ecoQuery: https://ecoquery.ecoinvent.org/3.12/cutoff/dataset/2083/documentation This is a market activity. Each market represents the consumption mix of a product in a given geography, connecting suppliers with consumers of the same product in the same geographical area. Markets group the producers and also the imports of the product (if relevant) within the same geographical area. They also account for transport to the consumer and for the losses during that process, when relevant.;This is the market for 'exhaust air roof hood, steel, DN 400', in the Global geography.;In this market, expert judgement was used to develop product specific transport distance estimations.;This is an immobile infrastructure, representing the product of an exhaust air roof hood, steel, DN 400, a typical component used for a ventilation system in a multi family house. It is compatible with spiral seam duct of 400 mm diameter and it has a mass of 17 kg per element. The process includes all materials necessary to construct it, energy consumption during manufacturing and production infrastructure. This activity starts with the built infrastructure ready to use. From cradle, i.e. including all upstream activities. This activity ends with the infrastructure made accessible to the users. Transport or losses are considered irrelevant for this product.
market for exhaust air valve, in-wall housing, plastic/steel, DN 125 | market activity | Infrastructure & Machinery | 2819:Manufacture of other general-purpose machinery | C - Manufacturing | exhaust air valve, in-wall housing, plastic/steel, DN 125 | 43941: Parts of producer gas or water gas generators; parts of acetylene gas generators and similar water process gas[…] | This is an infrastructure, representing the product of an exhaust air valve, in-wall housing, plastic/steel, DN 125, a typical component used for a ventilation system in a multi family house. It is usually mounted in room ceiling, it is compatible with ducts of 40-120 cm2 section area and it has a mass of 0.5 kg per element. The process includes all materials necessary to construct it, energy consumption during manufacturing and production infrastructure. |  | allocatable product | ecoQuery: https://ecoquery.ecoinvent.org/3.12/cutoff/dataset/6621/documentation This is a market activity. Each market represents the consumption mix of a product in a given geography, connecting suppliers with consumers of the same product in the same geographical area. Markets group the producers and also the imports of the product (if relevant) within the same geographical area. They also account for transport to the consumer and for the losses during that process, when relevant.;This is the market for 'exhaust air valve, in-wall housing, plastic/steel, DN 125', in the Global geography.;In this market, expert judgement was used to develop product specific transport distance estimations.;This is an immobile infrastructure, representing the product of an exhaust air valve, in-wall housing, plastic/steel, DN 125, a typical component used for a ventilation system in a multi family house. It is usually mounted in room ceiling, it is compatible with ducts of 40-120 cm2 section area and it has a mass of 0.5 kg per element. The process includes all materials necessary to construct it, energy consumption during manufacturing and production infrastructure. This activity starts with the built infrastructure ready to use. From cradle, i.e. including all upstream activities. This activity ends with the infrastructure made accessible to the users. Transport or losses are considered irrelevant for this product.
market for expanded clay | market activity | Cement & Concrete; Minerals | 2399:Manufacture of other non-metallic mineral products n.e.c. | C - Manufacturing | expanded clay | 37990: Non-metallic mineral products n.e.c. (including mineral wool, expanded mineral materials, worked mica, article[…] | The product "expanded clay" represents clay expanded by heat. Its production includes mined clay being mixed with water, ground, sometimes granulated and burned at reverse flow in a rotary furnace at 1200 °C. The included organic materials burn and the clay pellets expand with the help of heavy fuel oil. The surface melts and produces a sintered shell. Expanded at 1200 °C in a rotary furnace. Heavy fuel oil is used for heating. Bulk density of expanded clay: 260 - 500kg/m3. Expanded clay is mainly used as a lightweight aggregate for lightweight concrete blocks and thermal plaster. It is also used as sound and thermal bulk insulation. |  | allocatable product | ecoQuery: https://ecoquery.ecoinvent.org/3.12/cutoff/dataset/1446/documentation This is a market activity. Each market represents the consumption mix of a product in a given geography, connecting suppliers with consumers of the same product in the same geographical area. Markets group the producers and also the imports of the product (if relevant) within the same geographical area. They also account for transport to the consumer and for the losses during that process, when relevant.;This is the market for 'expanded clay', in the Global geography.;Transport from producers to consumers of this product in the geography covered by the market is included.;The product "expanded clay" represents clay expanded by heat. Its production includes mined clay being mixed with water, ground, sometimes granulated and burned at reverse flow in a rotary furnace at 1’200 °C. The included organic materials burn and the clay pellets expand with the help of heavy fuel oil. The surface melts and produces a sintered shell. Expanded at 1’200 °C in a rotary furnace. Heavy fuel oil is used for heating. Bulk density of expanded clay: 260 - 500kg/m3. Expanded clay is mainly used as a lightweight aggregate for lightweight concrete blocks and thermal plaster. It is also used as sound and thermal bulk insulation. This activity starts at the gate of the activities that produce 'expanded clay', within the geography of Global. From cradle, i.e. including all upstream activities. This activity ends with the supply of 'expanded clay', to the consumers of this product. Transport is included. Product losses during transportation are assumed negligible and are therefore not included.
market for expanded perlite | market activity | Cement & Concrete; Minerals | 2399:Manufacture of other non-metallic mineral products n.e.c. | C - Manufacturing | expanded perlite | 37990: Non-metallic mineral products n.e.c. (including mineral wool, expanded mineral materials, worked mica, article[…] | The product "expanded perlite" represents perlite expanded by shock heating at a temperature of 870 - 1090 °C. The volume increase is 15 - 30 fold. Density of the expanded perlite is 60 - 300kg/m3. The most important uses of expanded perlite (normally treated to render it hydrophobic) include filled plaster board and wall elements, insulating silicate-bonded boards for heat and flame protection, insulating bitumen-bonded boards for back facing, insulating boards and coating materials with poly-mer binders, mortar (bonded with cement, plaster, or silicate), polymer dispersion mortars and plasters for thermal insulation and prevention of condensation on walls and ceilings (e.g., in swimming pools, high humidity rooms). |  | allocatable product | ecoQuery: https://ecoquery.ecoinvent.org/3.12/cutoff/dataset/1736/documentation This is a market activity. Each market represents the consumption mix of a product in a given geography, connecting suppliers with consumers of the same product in the same geographical area. Markets group the producers and also the imports of the product (if relevant) within the same geographical area. They also account for transport to the consumer and for the losses during that process, when relevant.;This is the market for 'expanded perlite', in the Global geography.;Transport from producers to consumers of this product in the geography covered by the market is included.;The product "expanded perlite" represents perlite expanded by shock heating at a temperature of 870 – 1090 °C. The volume increase is 15 – 30 fold. Density of the expanded perlite is 60 - 300kg/m3. The most important uses of expanded perlite (normally treated to render it hydrophobic) include filled plaster board and wall elements, insulating silicate-bonded boards for heat and flame protection, insulating bitumen-bonded boards for back facing, insulating boards and coating materials with poly-mer binders, mortar (bonded with cement, plaster, or silicate), polymer dispersion mortars and plasters for thermal insulation and prevention of condensation on walls and ceilings (e.g., in swimming pools, high humidity rooms). This activity starts at the gate of the activities that produce 'expanded perlite', within the geography of Global. From cradle, i.e. including all upstream activities. This activity ends with the supply of 'expanded perlite', to the consumers of this product. Transport is included. Product losses during transportation are assumed negligible and are therefore not included.
market for expanded vermiculite | market activity | Cement & Concrete; Minerals | 2399:Manufacture of other non-metallic mineral products n.e.c. | C - Manufacturing | expanded vermiculite | 37990: Non-metallic mineral products n.e.c. (including mineral wool, expanded mineral materials, worked mica, article[…] | The product "expanded vermiculite" represents vermiculite expanded by the heat from light fuel oil in 5 - 8 s at 1250 - 1500 °C and then cooled immediately to 400 °C. The volume increase is 15 - 30 fold. Density of the expanded vermiculite is 64 - 160 kg/m3. Vermiculite is used in its expanded state to make use of its low density, good thermal and noise insulating properties, and high absorption capacity for liquids. Application areas include: loose filling for hollow spaces, e.g., cavity walls; production of insulating plaster by bonding with gypsum or cement ; cement-bonded material is also used to prevent condensation on ceilings and walls in rooms with moist atmospheres; waterglass-bonded slabs for covering load-bearing constructional units made of steel or concrete, and for providing a fireproof covering; as an additive to produce lightweight aggregate concrete, in competition with porous and pumice-stone concrete. |  | allocatable product | ecoQuery: https://ecoquery.ecoinvent.org/3.12/cutoff/dataset/8835/documentation This is a market activity. Each market represents the consumption mix of a product in a given geography, connecting suppliers with consumers of the same product in the same geographical area. Markets group the producers and also the imports of the product (if relevant) within the same geographical area. They also account for transport to the consumer and for the losses during that process, when relevant.;This is the market for 'expanded vermiculite', in the Global geography.;Transport from producers to consumers of this product in the geography covered by the market is included.;The product "expanded vermiculite" represents vermiculite expanded by the heat from light fuel oil in 5 – 8 s at 1250 – 1500 °C and then cooled immediately to 400 °C. The volume increase is 15 – 30 fold. Density of the expanded vermiculite is 64 - 160 kg/m3. Vermiculite is used in its expanded state to make use of its low density, good thermal and noise insulating properties, and high absorption capacity for liquids. Application areas include: loose filling for hollow spaces, e.g., cavity walls; production of insulating plaster by bonding with gypsum or cement ; cement-bonded material is also used to prevent condensation on ceilings and walls in rooms with moist atmospheres; waterglass-bonded slabs for covering load-bearing constructional units made of steel or concrete, and for providing a fireproof covering; as an additive to produce lightweight aggregate concrete, in competition with porous and pumice-stone concrete. This activity starts at the gate of the activities that produce 'expanded vermiculite', within the geography of Global. From cradle, i.e. including all upstream activities. This activity ends with the supply of 'expanded vermiculite', to the consumers of this product. Transport is included. Product losses during transportation are assumed negligible and are therefore not included.
market for expansion vessel, 25l | market activity | Infrastructure & Machinery | 2512:Manufacture of tanks, reservoirs and containers of metal | C - Manufacturing | expansion vessel, 25l | 39370: Vessels and other floating structures for breaking up | This is an infrastructure, representing the product of an expansion vessel with a capacity of 25 liters that is used for heat exchange fluid used in a solar collector system. In order to accommodate the thermal expansion of the heat exchange fluid, an expansion vessel is required. The vessel should be designed in such a way that, in addition to the expansion that normally occurs in operation, the entire contents of the collector field can also be absorbed. A lifetime of 25 years is assumed for the whole solar collector system. The process includes all materials necessary to construct it, energy consumption during manufacturing and decommission but excludes infrastructure. |  | allocatable product | ecoQuery: https://ecoquery.ecoinvent.org/3.12/cutoff/dataset/9577/documentation This is a market activity. Each market represents the consumption mix of a product in a given geography, connecting suppliers with consumers of the same product in the same geographical area. Markets group the producers and also the imports of the product (if relevant) within the same geographical area. They also account for transport to the consumer and for the losses during that process, when relevant.;This is the market for 'expansion vessel, 25l', in the Global geography.;Transport from producers to consumers of this product in the geography covered by the market is included.;This is an immobile infrastructure, representing the product of an expansion vessel with a capacity of 25 liters that is used for heat exchange fluid used in a solar collector system. In order to accommodate the thermal expansion of the heat exchange fluid, an expansion vessel is required. The vessel should be designed in such a way that, in addition to the expansion that normally occurs in operation, the entire contents of the collector field can also be absorbed. A lifetime of 25 years is assumed for the whole solar collector system. The process includes all materials necessary to construct it, energy consumption during manufacturing and decommission but excludes infrastructure. This activity starts with the built infrastructure ready to use. From cradle, i.e. including all upstream activities. This activity ends with the infrastructure made accessible to the users. Transport or losses are considered irrelevant for this product.
market for expansion vessel, 80l | market activity | Infrastructure & Machinery | 2512:Manufacture of tanks, reservoirs and containers of metal | C - Manufacturing | expansion vessel, 80l | 39370: Vessels and other floating structures for breaking up | This is an infrastructure, representing the product of an expansion vessel with a capacity of 80 liters that is used for heat exchange fluid used in a solar collector system. In order to accommodate the thermal expansion of the heat exchange fluid, an expansion vessel is required. The vessel should be designed in such a way that, in addition to the expansion that normally occurs in operation, the entire contents of the collector field can also be absorbed. A lifetime of 25 years is assumed for the whole solar collector system. The process includes all materials necessary to construct it, energy consumption during manufacturing and decommission but excludes infrastructure. |  | allocatable product | ecoQuery: https://ecoquery.ecoinvent.org/3.12/cutoff/dataset/6983/documentation This is a market activity. Each market represents the consumption mix of a product in a given geography, connecting suppliers with consumers of the same product in the same geographical area. Markets group the producers and also the imports of the product (if relevant) within the same geographical area. They also account for transport to the consumer and for the losses during that process, when relevant.;This is the market for 'expansion vessel, 80l', in the Global geography.;Transport from producers to consumers of this product in the geography covered by the market is included.;This is an immobile infrastructure, representing the product of an expansion vessel with a capacity of 80 liters that is used for heat exchange fluid used in a solar collector system. In order to accommodate the thermal expansion of the heat exchange fluid, an expansion vessel is required. The vessel should be designed in such a way that, in addition to the expansion that normally occurs in operation, the entire contents of the collector field can also be absorbed. A lifetime of 25 years is assumed for the whole solar collector system. The process includes all materials necessary to construct it, energy consumption during manufacturing and decommission but excludes infrastructure. This activity starts with the built infrastructure ready to use. From cradle, i.e. including all upstream activities. This activity ends with the infrastructure made accessible to the users. Transport or losses are considered irrelevant for this product.
market for explosive, tovex | market activity | Chemicals | 2029:Manufacture of other chemical products n.e.c. | C - Manufacturing | explosive, tovex | 35450: Prepared explosives; safety fuses; detonating fuses; percussion or detonating caps; igniters; electric detonat[…] | The product "explosive, tovex" represents an approximation of the types of explosives used in mining (as their exact composition can change quickly). The basic materials are poured by gravity in a mixer. When filled with 1'500kg the mixing procedure starts and lasts about 15min. To keep it warm it's filled in a hot basin from where it is put in sausages by a cartridging machine and then packed in card board boxes. A conveyor belt transports the boxes and puts it on paletts for storing. |  | allocatable product | ecoQuery: https://ecoquery.ecoinvent.org/3.12/cutoff/dataset/5080/documentation This is a market activity. Each market represents the consumption mix of a product in a given geography, connecting suppliers with consumers of the same product in the same geographical area. Markets group the producers and also the imports of the product (if relevant) within the same geographical area. They also account for transport to the consumer and for the losses during that process, when relevant.;This is the market for 'explosive, tovex', in the Global geography.;In this market, expert judgement was used to develop product specific transport distance estimations.;The product "explosive, tovex" represents an approximation of the types of explosives used in mining (as their exact composition can change quickly). The basic materials are poured by gravity in a mixer. When filled with 1'500kg the mixing procedure starts and lasts about 15min. To keep it warm it's filled in a hot basin from where it is put in sausages by a cartridging machine and then packed in card board boxes. A conveyor belt transports the boxes and puts it on paletts for storing. This activity starts at the gate of the activities that produce 'explosive, tovex', within the geography of Global. From cradle, i.e. including all upstream activities. This activity ends with the supply of 'explosive, tovex', to the consumers of this product. Transport is included. Product losses during transportation are assumed negligible and are therefore not included.
market for explosives factory | market activity | Infrastructure & Machinery | 4290:Construction of other civil engineering projects | F - Construction | explosives factory | 53269: Other constructions for manufacturing | This is an immobile infrastructure, representing the construction of explosives factory. The infrastructure is assumed to have a yearly output of 5,000 tons and a total life-span of 25 years. The process includes multi-storey buildings, halls, equipment and land-use for the built and not built areas. |  | allocatable product | ecoQuery: https://ecoquery.ecoinvent.org/3.12/cutoff/dataset/2328/documentation This is a market activity. In the case of services or immobile infrastructures, markets are connecting suppliers and consumers at a global level. For specific connections at regional level, direct links between the local producing activities and the local consumers are preferred. Transport or losses are logically not relevant for this type of products.;This is the market for 'explosives factory', in the Global geography.;This market contains no transport or losses, as they are irrelevant for the delivered product.;This is an immobile infrastructure, representing the construction of explosives factory. The infrastructure is assumed to have a yearly output of 5,000 tons and a total life-span of 25 years. The process includes multi-storey buildings, halls, equipment and land-use for the built and not built areas. This activity starts with the built infrastructure ready to use. From cradle, i.e. including all upstream activities. This activity ends with the infrastructure made accessible to the users. Transport or losses are considered irrelevant for this product.
market for extrusion of plastic sheets and thermoforming, inline | market activity | Chemicals | 2220:Manufacture of plastics products | C - Manufacturing | extrusion of plastic sheets and thermoforming, inline | 89200: Moulding, pressing, stamping, extruding and similar plastic manufacturing services | This is delivering the service of 'extrusion of plastic sheets and thermoforming, inline'. Extrusion describes the continuous manufacture of a semifinished plastic product (film, sheet, pipe, profile). An extrusion line consists of the following: 1. Extruder 2. Mold or die 3. Calibration and cooling 4. Takeoff 5. Finishing. Extrusion is combined with thermoforming. Thermoforming is the a purely stretching technique of manufacture of three-dimensional mouldings from flat plastic preforms such as films or sheets, under the influence of heat and pressure or vacuum. The range of products that can be manufactured by this process includes packaging containers, bulky moldings such as swimming pools, automobile components such as dashboards and passenger compartment panels. The preferred materials for processing include amorphous thermoplastics [PVC, polystyrene (PS), acrylonitrile - butadiene - styrene (ABS), styrene - acrylonitrile (SAN), cellulose acetate butyrate (CAB), PMMA, and PC], as well as semicrystalline materials (PP, PE,PETP) and special laminates. The dataset combines the services of extrusion and thermoforming refers of plastic sheets, inline. The inventory refers to an input of 1 kg of plastic pellets but the amount of plastic pellets processed is not included. |  | allocatable product | ecoQuery: https://ecoquery.ecoinvent.org/3.12/cutoff/dataset/12376/documentation This is a market activity. Each market represents the consumption mix of a product in a given geography, connecting suppliers with consumers of the same product in the same geographical area. Markets group the producers and also the imports of the product (if relevant) within the same geographical area. They also account for transport to the consumer and for the losses during that process, when relevant.;This is the market for 'extrusion of plastic sheets and thermoforming, inline', in the Global geography.;Transport from producers to consumers of this product in the geography covered by the market is included.;This is delivering the service of 'extrusion of plastic sheets and thermoforming, inline'. Extrusion describes the continuous manufacture of a semifinished plastic product (film, sheet, pipe, profile). An extrusion line consists of the following: 1. Extruder 2. Mold or die 3. Calibration and cooling 4. Takeoff 5. Finishing. Extrusion is combined with thermoforming. Thermoforming is the a purely stretching technique of manufacture of three-dimensional mouldings from flat plastic preforms such as films or sheets, under the influence of heat and pressure or vacuum. The range of products that can be manufactured by this process includes packaging containers, bulky moldings such as swimming pools, automobile components such as dashboards and passenger compartment panels. The preferred materials for processing include amorphous thermoplastics [PVC, polystyrene (PS), acrylonitrile – butadiene – styrene (ABS), styrene – acrylonitrile (SAN), cellulose acetate butyrate (CAB), PMMA, and PC], as well as semicrystalline materials (PP, PE,PETP) and special laminates. The dataset combines the services of extrusion and thermoforming refers of plastic sheets, inline. The inventory refers to an input of 1 kg of plastic pellets but the amount of plastic pellets processed is not included. This activity starts with the service generation. From cradle, i.e. including all upstream activities. This activity ends with the service supplied to its consumers. Transport or losses are considered irrelevant for this product.
market for extrusion, co-extrusion | market activity | Chemicals | 2220:Manufacture of plastics products | C - Manufacturing | extrusion, co-extrusion | 89200: Moulding, pressing, stamping, extruding and similar plastic manufacturing services | This is delivering the service of 'extrusion, co-extrusion'. The process of co-extrusion includes two or more molten materials, combined in a die under pressure. Examples of co-extrusion include cable insulation and packaging films, where composite films with up to seven layers are used. The service of co-extrusion refers to an input of 1 kg of plastic pellets but the amount of plastic pellets processed is not included. Thus, it should be used along 1 kg of thermoplastic material (e.g. polyethylene (PE), polypropylene, acetal, acrylic, nylon, polystyrene, polyvinyl chloride (PVC), acrylonitrile butadiene styrene (ABS) and polycarbonate). |  | allocatable product | ecoQuery: https://ecoquery.ecoinvent.org/3.12/cutoff/dataset/13238/documentation This is a market activity. Each market represents the consumption mix of a product in a given geography, connecting suppliers with consumers of the same product in the same geographical area. Markets group the producers and also the imports of the product (if relevant) within the same geographical area. They also account for transport to the consumer and for the losses during that process, when relevant.;This is the market for 'extrusion, co-extrusion', in the Global geography.;Transport from producers to consumers of this product in the geography covered by the market is included.;This is delivering the service of 'extrusion, co-extrusion'. The process of co-extrusion includes two or more molten materials, combined in a die under pressure. Examples of co-extrusion include cable insulation and packaging films, where composite films with up to seven layers are used. The service of co-extrusion refers to an input of 1 kg of plastic pellets but the amount of plastic pellets processed is not included. Thus, it should be used along 1 kg of thermoplastic material (e.g. polyethylene (PE), polypropylene, acetal, acrylic, nylon, polystyrene, polyvinyl chloride (PVC), acrylonitrile butadiene styrene (ABS) and polycarbonate). This activity starts with the service generation. From cradle, i.e. including all upstream activities. This activity ends with the service supplied to its consumers. Transport or losses are considered irrelevant for this product.
market for extrusion, plastic film | market activity | Chemicals | 2220:Manufacture of plastics products | C - Manufacturing | extrusion, plastic film | 89200: Moulding, pressing, stamping, extruding and similar plastic manufacturing services | This is delivering the service of 'extrusion, plastic film'. Extrusion is the term used to describe the continuous manufacture of a semifinished plastic product (film, sheet, pipe, profile). An extrusion line consists of the following: 1. Extruder 2. Mold or die 3. Calibration and cooling 4. Takeoff 5. Finishing In the service of extrusion, 0.976 kg of extruded plastic film corresponds to 1 kg of this process. The converted amount of plastics is not included into the dataset. This service should be used along with 1 kg of thermoplastic material (e.g. polyethylene (PE), polypropylene, acetal, acrylic, nylon, polystyrene, polyvinyl chloride (PVC), acrylonitrile butadiene styrene (ABS) and polycarbonate). |  | allocatable product | ecoQuery: https://ecoquery.ecoinvent.org/3.12/cutoff/dataset/3550/documentation This is a market activity. Each market represents the consumption mix of a product in a given geography, connecting suppliers with consumers of the same product in the same geographical area. Markets group the producers and also the imports of the product (if relevant) within the same geographical area. They also account for transport to the consumer and for the losses during that process, when relevant.;This is the market for 'extrusion, plastic film', in the Global geography.;Transport from producers to consumers of this product in the geography covered by the market is included.;This is delivering the service of 'extrusion, plastic film'. Extrusion is the term used to describe the continuous manufacture of a semifinished plastic product (film, sheet, pipe, profile). An extrusion line consists of the following: 1. Extruder 2. Mold or die 3. Calibration and cooling 4. Takeoff 5. Finishing In the service of extrusion, 0.976 kg of extruded plastic film corresponds to 1 kg of this process. The converted amount of plastics is not included into the dataset. This service should be used along with 1 kg of thermoplastic material (e.g. polyethylene (PE), polypropylene, acetal, acrylic, nylon, polystyrene, polyvinyl chloride (PVC), acrylonitrile butadiene styrene (ABS) and polycarbonate). This activity starts with the service generation. From cradle, i.e. including all upstream activities. This activity ends with the service supplied to its consumers. Transport or losses are considered irrelevant for this product.
market for extrusion, plastic pipes | market activity | Chemicals | 2220:Manufacture of plastics products | C - Manufacturing | extrusion, plastic pipes | 89200: Moulding, pressing, stamping, extruding and similar plastic manufacturing services | This is delivering the service of 'extrusion, plastic pipes'. Extrusion is the term used to describe the continuous manufacture of a semifinished plastic product (film, sheet, pipe, profile). An extrusion line consists of the following: 1. Extruder 2. Mold or die 3. Calibration and cooling 4. Takeoff 5. Finishing In the service of extrusion, 0.976 kg of extruded plastic film corresponds to 1 kg of this process. The converted amount of plastics is not included into the dataset. This service should be used along with 1 kg of thermoplastic material (e.g. polyethylene (PE), polypropylene, acetal, acrylic, nylon, polystyrene, polyvinyl chloride (PVC), acrylonitrile butadiene styrene (ABS) and polycarbonate). |  | allocatable product | ecoQuery: https://ecoquery.ecoinvent.org/3.12/cutoff/dataset/1859/documentation This is a market activity. Each market represents the consumption mix of a product in a given geography, connecting suppliers with consumers of the same product in the same geographical area. Markets group the producers and also the imports of the product (if relevant) within the same geographical area. They also account for transport to the consumer and for the losses during that process, when relevant.;This is the market for 'extrusion, plastic pipes', in the Global geography.;Transport from producers to consumers of this product in the geography covered by the market is included.;This is delivering the service of 'extrusion, plastic pipes'. Extrusion is the term used to describe the continuous manufacture of a semifinished plastic product (film, sheet, pipe, profile). An extrusion line consists of the following: 1. Extruder 2. Mold or die 3. Calibration and cooling 4. Takeoff 5. Finishing In the service of extrusion, 0.976 kg of extruded plastic film corresponds to 1 kg of this process. The converted amount of plastics is not included into the dataset. This service should be used along with 1 kg of thermoplastic material (e.g. polyethylene (PE), polypropylene, acetal, acrylic, nylon, polystyrene, polyvinyl chloride (PVC), acrylonitrile butadiene styrene (ABS) and polycarbonate). This activity starts with the service generation. From cradle, i.e. including all upstream activities. This activity ends with the service supplied to its consumers. Transport or losses are considered irrelevant for this product.
market for fan, for power supply unit, desktop computer | market activity | Electronics | 2610:Manufacture of electronic components and boards | C - Manufacturing | fan, for power supply unit, desktop computer | 46132: Parts of electrical transformers, static converters and inductors | This products represents 1 unit of a fan for a power supply unit (PSU) of a typical Desktop PC. It is based on a brushless rotary DC fan (12V, 0.15A). |  | allocatable product | ecoQuery: https://ecoquery.ecoinvent.org/3.12/cutoff/dataset/2408/documentation This is a market activity. Each market represents the consumption mix of a product in a given geography, connecting suppliers with consumers of the same product in the same geographical area. Markets group the producers and also the imports of the product (if relevant) within the same geographical area. They also account for transport to the consumer and for the losses during that process, when relevant.;This is the market for 'fan, for power supply unit, desktop computer', in the Global geography.;In this market, expert judgement was used to develop product specific transport distance estimations. This activity starts at the gate of the activities that produce 'fan, for power supply unit, desktop computer', within the geography of Global. From cradle, i.e. including all upstream activities. This activity ends with the supply of 'fan, for power supply unit, desktop computer', to the consumers of this product. Transport is included. Product losses during transportation are assumed negligible and are therefore not included.
market for fatty acid | market activity | Chemicals | 2011:Manufacture of basic chemicals | C - Manufacturing | fatty acid | 34120: Industrial monocarboxylic fatty acids; acid oils from refining | fatty acid' is an organic substance. It is called 'a carboxylic acid with a long aliphatic chain' under IUPAC naming and its molecular formula is: CH3(CH2)nCOOH, whereas n can vary usually between 5-21, and the aliphatic chain can be either saturated or unsaturated. It is mostly liquid under normal conditions of temperature and pressure. It is modelled as a pure substance. Modelling this substance in a solution requires the user to add the solvent of their choice in their models. On a consumer level, is used in the following products: nutrition additives. On industrial sites, the substance is used for the manufacture of products in the following sectors: chemicals. |  | allocatable product | ecoQuery: https://ecoquery.ecoinvent.org/3.12/cutoff/dataset/7785/documentation This is a market activity. Each market represents the consumption mix of a product in a given geography, connecting suppliers with consumers of the same product in the same geographical area. Markets group the producers and also the imports of the product (if relevant) within the same geographical area. They also account for transport to the consumer and for the losses during that process, when relevant.;This is the market for 'fatty acid', in the Global geography.;Transport from producers to consumers of this product in the geography covered by the market is included.;fatty acid' represents an organic substance. The compounds consists of a carboxylic acid with a long aliphatic chain and the molecular formula is: CH3(CH2)nCOOH, whereas n can vary usually between 5-21, and the aliphatic chain can be either saturated or unsaturated. The compounds are mostly liquid under normal conditions of temperature and pressure. It is modelled as a pure substance. On a consumer level, they are used in the following products: nutrition additives. On industrial sites, these substances are used for the manufacture of products in the following sectors: chemicals. This activity starts at the gate of the activities that produce 'fatty acid', within the geography of Global. From cradle, i.e. including all upstream activities. This activity ends with the supply of 'fatty acid', to the consumers of this product. Transport is included. Product losses during transportation are assumed negligible and are therefore not included.
market for fatty acid methyl ester | market activity | Fuels | 1920:Manufacture of refined petroleum products | C - Manufacturing | fatty acid methyl ester | 35491: Biodiesel | "fatty acid methyl ester" (FAME) is an organic substance. It is produced from transesterification of vegetable oils. In the database, it is produced from the esterification of palm oil, soybean oil and rape oil (or other sources of oils, users are prompted to inspect the respective regional supply chains of this product). It can be used in the following applications: as detergent and as biodiesel. |  | allocatable product | ecoQuery: https://ecoquery.ecoinvent.org/3.12/cutoff/dataset/24632/documentation This is a market activity. Each market represents the consumption mix of a product in a given geography, connecting suppliers with consumers of the same product in the same geographical area. Markets group the producers and also the imports of the product (if relevant) within the same geographical area. They also account for transport to the consumer and for the losses during that process, when relevant.;This is the market for 'fatty acid methyl ester', in the Global geography.;In this market, expert judgement was used to develop product specific transport distance estimations. This activity starts at the gate of the activities that produce 'fatty acid methyl ester', within the geography of Global. From cradle, i.e. including all upstream activities. This activity ends with the supply of 'fatty acid methyl ester', to the consumers of this product. Transport is included. Product losses during transportation are assumed negligible and are therefore not included.
market for fatty alcohol | market activity | Chemicals | 2011:Manufacture of basic chemicals | C - Manufacturing | fatty alcohol | 34139: Other alcohols, phenols, phenol-alcohols, and their halogenated, sulphonated, nitrated or nitrosated derivativ[…] | fatty alcohol' is an organic substance. It is called 'an alcohol with a long aliphatic chain' under IUPAC naming and its molecular formula is: CH3(CH2)nOH (n=5-21). The aliphatic chain is predominantly linear and can be saturated or unsaturated. It is mostly liquid under normal conditions of temperature and pressure. It is modelled as a pure substance. Modelling this substance in a solution requires the user to add the solvent of their choice in their models. On a consumer level, is used in the following products: detergents, surfactants, cosmetics and nutrition. On industrial sites, the substance is used for the manufacture of products in the following sectors: chemicals. |  | allocatable product | ecoQuery: https://ecoquery.ecoinvent.org/3.12/cutoff/dataset/1873/documentation This is a market activity. Each market represents the consumption mix of a product in a given geography, connecting suppliers with consumers of the same product in the same geographical area. Markets group the producers and also the imports of the product (if relevant) within the same geographical area. They also account for transport to the consumer and for the losses during that process, when relevant.;This is the market for 'fatty alcohol', in the Global geography.;Transport from producers to consumers of this product in the geography covered by the market is included.;fatty alcohol' represents an organic substance. The compounds consists of an alcohol with a long aliphatic chain and the molecular formula is: CH3(CH2)nOH (n=5-21). The aliphatic chain is predominantly linear and can be saturated or unsaturated. The compounds are mostly liquid under normal conditions of temperature and pressure. It is modelled as a pure substance. On a consumer level, they are used in the following products: detergents, surfactants, cosmetics and nutrition. On industrial sites, these substances are used for the manufacture of products in the following sectors: chemicals. This activity starts at the gate of the activities that produce 'fatty alcohol', within the geography of Global. From cradle, i.e. including all upstream activities. This activity ends with the supply of 'fatty alcohol', to the consumers of this product. Transport is included. Product losses during transportation are assumed negligible and are therefore not included.
market for fatty alcohol sulfate | market activity | Chemicals | 2023:Manufacture of soap and detergents, cleaning and polishing preparations, pe | C - Manufacturing | fatty alcohol sulfate | 35310: Organic surface active agents, except soap | fatty alcohol sulfate' is an organic substance. It is called 'a sulfate group with an aliphatic chain' under IUPAC naming and its molecular formula is: CH3(CH2)nOSO3, whereas n can vary between 10 and 21. It is mostly liquid under normal conditions of temperature and pressure. It is modelled as a pure substance. Modelling this substance in a solution requires the user to add the solvent of their choice in their models. On a consumer level, is used in the following products: detergents and surfactants. On industrial sites, the substance is used for the manufacture of products in the following sectors: chemicals. |  | allocatable product | ecoQuery: https://ecoquery.ecoinvent.org/3.12/cutoff/dataset/17843/documentation This is a market activity. Each market represents the consumption mix of a product in a given geography, connecting suppliers with consumers of the same product in the same geographical area. Markets group the producers and also the imports of the product (if relevant) within the same geographical area. They also account for transport to the consumer and for the losses during that process, when relevant.;This is the market for 'fatty alcohol sulfate', in the Global geography.;In this market, expert judgement was used to develop product specific transport distance estimations.;fatty alcohol sulfate' represents an organic substance. The compounds consists of a sulfate group with an aliphatic chain and the molecular formula is: CH3(CH2)nOSO3, whereas n can vary between 10 and 21. The compounds are mostly liquid under normal conditions of temperature and pressure. It is modelled as a pure substance. On a consumer level, they are used in the following products: detergents and surfactants. On industrial sites, these substances are used for the manufacture of products in the following sectors: chemicals. This activity starts at the gate of the activities that produce 'fatty alcohol sulfate', within the geography of Global. From cradle, i.e. including all upstream activities. This activity ends with the supply of 'fatty alcohol sulfate', to the consumers of this product. Transport is included. Product losses during transportation are assumed negligible and are therefore not included.
market for fava bean | market activity | Agriculture & Animal Husbandry | 0111:Growing of cereals (except rice), leguminous crops and oil seeds | A - Agriculture, forestry and fishing | fava bean | 01243: Broad beans and horse beans, green | The product 'fava bean' is a pulse. It is an annual crop. |  | allocatable product | ecoQuery: https://ecoquery.ecoinvent.org/3.12/cutoff/dataset/25504/documentation This is a market activity. Each market represents the consumption mix of a product in a given geography, connecting suppliers with consumers of the same product in the same geographical area. Markets group the producers and also the imports of the product (if relevant) within the same geographical area. They also account for transport to the consumer and for the losses during that process, when relevant.;This is the market for 'fava bean, in the Global geography.;The dataset considers transportation from the producer to the consumer of this product, transportation distances are based on default transport distances for markets (found in file 'Default Transport Assumptions' at https://www.ecoinvent.org/support/documents-and-files/documents-and-files.html). This activity starts at the gate of the activities that produce 'fava bean', within the geography of Global. From cradle, i.e. including all upstream activities. This activity ends with the supply of 'fava bean', to the consumers of this product. Transport is included. Product losses during transportation are assumed negligible and are therefore not included.
market for fava bean seed, for sowing | market activity | Agriculture & Animal Husbandry | 0164:Seed processing for propagation | A - Agriculture, forestry and fishing | fava bean seed, for sowing | 01260: Vegetable seeds, except beet seeds | The product 'fava bean seed, for sowing' is a seed. It is an annual crop. This seed product is used for plant propagation. The seed produced at the farm is transported to the processing centre, treated (pre-cleaning, cleaning, eventually drying, chemical dressing (for integrated production) and bag filling), stored and afterwards transported to the regional storage centre. |  | allocatable product | ecoQuery: https://ecoquery.ecoinvent.org/3.12/cutoff/dataset/4464/documentation This is a market activity. Each market represents the consumption mix of a product in a given geography, connecting suppliers with consumers of the same product in the same geographical area. Markets group the producers and also the imports of the product (if relevant) within the same geographical area. They also account for transport to the consumer and for the losses during that process, when relevant.;This is the market for 'fava bean seed, for sowing', in the Global geography.;This market contains no transport or losses, as they are irrelevant for the delivered product. This activity starts at the gate of the activities that produce 'fava bean seed, for sowing', within the geography of Global. From cradle, i.e. including all upstream activities. This activity ends with the supply of 'fava bean seed, for sowing', to the consumers of this product. Transport or losses are considered irrelevant for this product.
market for fava bean seed, organic, for sowing | market activity | Agriculture & Animal Husbandry | 0164:Seed processing for propagation | A - Agriculture, forestry and fishing | fava bean seed, organic, for sowing | 01260: Vegetable seeds, except beet seeds | The product 'fava bean seed, organic, for sowing' is a seed. It is an annual crop. This seed product is used for plant propagation. The seed produced at the farm is transported to the processing centre, treated (pre-cleaning, cleaning, eventually drying, chemical dressing (for integrated production) and bag filling), stored and afterwards transported to the regional storage centre. This product is produced through organic agricultural practices which do not include fertiliser and pesticide application. |  | allocatable product | ecoQuery: https://ecoquery.ecoinvent.org/3.12/cutoff/dataset/2707/documentation This is a market activity. Each market represents the consumption mix of a product in a given geography, connecting suppliers with consumers of the same product in the same geographical area. Markets group the producers and also the imports of the product (if relevant) within the same geographical area. They also account for transport to the consumer and for the losses during that process, when relevant.;This is the market for 'fava bean seed, organic, for sowing', in the Global geography.;This market contains no transport or losses, as they are irrelevant for the delivered product.;The product 'fava bean seed, organic, for sowing' is a seed. It is an annual crop. This seed product is used for plant propagation. The seed produced at the farm is transported to the processing centre, treated (pre-cleaning, cleaning, eventually drying, chemical dressing (for integrated production) and bag filling), stored and afterwards transported to the regional storage centre. This product is produced through organic agricultural practices which do not include fertiliser and pesticide application. This activity starts at the gate of the activities that produce 'fava bean seed, organic, for sowing', within the geography of Global. From cradle, i.e. including all upstream activities. This activity ends with the supply of fava bean seed, organic, for sowing', to the consumers of this product. Transport or losses are considered irrelevant for this product.
market for fava bean, feed, Swiss integrated production | market activity | Agriculture & Animal Husbandry | 1080:Manufacture of prepared animal feeds | C - Manufacturing | fava bean, feed, Swiss integrated production | 23319: Preparations used in animal feeding n.e.c. | The product 'fava bean, feed, Swiss integrated production' is a seed. It is an annual crop. This product is used for animal feed. Swiss integrated production refers to agriculture meeting the ecological requirements (ökologischer Leistungsnachweis, ÖLN) defined by the Swiss regulation on direct payments to agriculture (Direktzahlungsverordnung). |  | allocatable product | ecoQuery: https://ecoquery.ecoinvent.org/3.12/cutoff/dataset/21554/documentation This is a market activity. Each market represents the consumption mix of a product in a given geography, connecting suppliers with consumers of the same product in the same geographical area. Markets group the producers and also the imports of the product (if relevant) within the same geographical area. They also account for transport to the consumer and for the losses during that process, when relevant.;This dataset represents the supply of 1 kg of 'fava bean, feed, Swiss integrated production' from activities that produce it within the geography of CH. Transportation is included in this market, based on Valsasina, L. (2016), "Default transport data per commodity group for Switzerland, ecoinvent database version 3.3, ecoinvent Centre, Zürich, Switzerland", available on the ecoinvent's website http://www.ecoinvent.org/. More details can be found in the exchange comments of the transportation. This activity starts at the gate of the activities that produce 'fava bean, feed, Swiss integrated production' within the geography of this dataset, with the product ready for transportation. No losses are considered during the transportation. From cradle, i.e. including all upstream activities. This activity ends with the supply of 1 kg of 'fava bean, feed, Swiss integrated production' to the consumers of this product. Transport is included.
market for fava bean, organic | market activity | Agriculture & Animal Husbandry | 0111:Growing of cereals (except rice), leguminous crops and oil seeds | A - Agriculture, forestry and fishing | fava bean, organic | 01243: Broad beans and horse beans, green | The product 'fava bean, organic' is a pulse. It is an annual crop. |  | allocatable product | ecoQuery: https://ecoquery.ecoinvent.org/3.12/cutoff/dataset/7902/documentation This is a market activity. Each market represents the consumption mix of a product in a given geography, connecting suppliers with consumers of the same product in the same geographical area. Markets group the producers and also the imports of the product (if relevant) within the same geographical area. They also account for transport to the consumer and for the losses during that process, when relevant.;This is the market for 'fava bean, organic', in the Global geography.;Transport from producers to consumers of this product in the geography covered by the market is included.;The product 'fava bean, organic' is a pulse. It is an annual crop. This activity starts at the gate of the activities that produce 'fava bean, organic', within the geography of Global. From cradle, i.e. including all upstream activities. This activity ends with the supply of 'fava bean, organic', to the consumers of this product. Transport is included. Product losses during transportation are assumed negligible and are therefore not included.
market for fava bean, Swiss integrated production | market activity | Agriculture & Animal Husbandry | 0111:Growing of cereals (except rice), leguminous crops and oil seeds | A - Agriculture, forestry and fishing | fava bean, Swiss integrated production | 01243: Broad beans and horse beans, green | The product 'fava bean, Swiss integrated production' is a pulse. It is an annual crop. Swiss integrated production refers to agriculture meeting the ecological requirements (ökologischer Leistungsnachweis, ÖLN) defined by the Swiss regulation on direct payments to agriculture (Direktzahlungsverordnung). |  | allocatable product | ecoQuery: https://ecoquery.ecoinvent.org/3.12/cutoff/dataset/6713/documentation This is a market activity. Each market represents the consumption mix of a product in a given geography, connecting suppliers with consumers of the same product in the same geographical area. Markets group the producers and also the imports of the product (if relevant) within the same geographical area. They also account for transport to the consumer and for the losses during that process, when relevant.;This is the market for 'fava bean, Swiss integrated production', in the Global geography.;Transport from producers to consumers of this product in the geography covered by the market is included.;The product 'fava bean, Swiss integrated production' is a pulse. It is an annual crop. Swiss integrated production refers to agriculture meeting the ecological requirements (ökologischer Leistungsnachweis, ÖLN) defined by the Swiss regulation on direct payments to agriculture (Direktzahlungsverordnung). This activity starts at the gate of the activities that produce 'fava bean, Swiss integrated production', within the geography of Global. From cradle, i.e. including all upstream activities. This activity ends with the supply of 'fava bean, Swiss integrated production', to the consumers of this product. Transport is included. Product losses during transportation are assumed negligible and are therefore not included.
market for feldspar | market activity | Resource Extraction; Minerals; Cement & Concrete | 0810:Quarrying of stone, sand and clay | B - Mining and quarrying | feldspar | 16390: Other minerals n.e.c. | The product "feldspar" represents a group of minerals (CaAl2SiO8). Feldspar is a raw material for glass, ceramics, fillers, and enamel frits and glazes. | 068476-25-5 | allocatable product | ecoQuery: https://ecoquery.ecoinvent.org/3.12/cutoff/dataset/1983/documentation This is a market activity. Each market represents the consumption mix of a product in a given geography, connecting suppliers with consumers of the same product in the same geographical area. Markets group the producers and also the imports of the product (if relevant) within the same geographical area. They also account for transport to the consumer and for the losses during that process, when relevant.;This is the market for 'feldspar', in the Global geography.;Transport from producers to consumers of this product in the geography covered by the market is included.;The product "feldspar" represents a group of minerals (CaAl2SiO8). Feldspar is a raw material for glass, ceramics, fillers, and enamel frits and glazes. This activity starts at the gate of the activities that produce 'feldspar', within the geography of Global. From cradle, i.e. including all upstream activities. This activity ends with the supply of 'feldspar', to the consumers of this product. Transport is included. Product losses during transportation are assumed negligible and are therefore not included.
market for fennel | market activity | Agriculture & Animal Husbandry | 0113:Growing of vegetables and melons, roots and tubers | A - Agriculture, forestry and fishing | fennel | 01290: Vegetables, fresh, n.e.c. | The product 'fennel' is a vegetable. It is an annual crop. |  | allocatable product | ecoQuery: https://ecoquery.ecoinvent.org/3.12/cutoff/dataset/6164/documentation This is a market activity. Each market represents the consumption mix of a product in a given geography, connecting suppliers with consumers of the same product in the same geographical area. Markets group the producers and also the imports of the product (if relevant) within the same geographical area. They also account for transport to the consumer and for the losses during that process, when relevant.;This is the market for 'fennel', in the Global geography.;In this market, default transport model and expert judgement was used to develop product specific transport distance estimations.;The default transport distances are built on a generic model which assigns the transport distances based on the ISIC code. This approach is, especially in case of fruits and vegetables, rather coarse. So in a certain cases expert judgement is used to adjust the default distances.;;The transport distances and associated impacts presented in the markets represents the average scenario for given geography. In case of fruits and vegetables the final impact at the consumer vary a lot depending on whether the food is consumed near the producer or far. The average impact of, for example, banana is overestimated if the consumer is present in Brazil and it is heavily underestimated is the consumer is present in Europe. The markets are modelled so, that editing to model concrete scenario is possible and easy.;;Fruits and vegetables are traded all over the world on an increasing scale. ;It is assumed, that all fennels which are transported are being transported by infrastructure equipped for transport of goods in need of atmosphere control.;;The recomended conditions for transport of fennels are (CargoHandbook.com, accessed 20150127); temperature: 0 to +1°C, ventilation: 10 m3/h, humidity (relative): 90 to 95 %, approximate shelf life (in ambient air): 2 weeks.;The product 'fennel' is a vegetable. It is an annual crop. This activity starts at the gate of the activities that produce 'fennel', within the geography of Global. From cradle, i.e. including all upstream activities. This activity ends with the supply of 'fennel', to the consumers of this product. Transport is included. Product losses during transportation are considered.
market for fermentation filtrate | market activity | Agriculture & Animal Husbandry | 0161:Support activities for crop production | A - Agriculture, forestry and fishing | fermentation filtrate | 34659: Fertilizers n.e.c. | Fermentation filtrate if a by-product from the citric acid production. It has an amount of nutrients and therefore is used as an organic fertiliser. |  | Recyclable | ecoQuery: https://ecoquery.ecoinvent.org/3.12/cutoff/dataset/23299/documentation This is a market activity. Each market represents the consumption mix of a product in a given geography, connecting suppliers with consumers of the same product in the same geographical area. Markets group the producers and also the imports of the product (if relevant) within the same geographical area. They also account for transport to the consumer and for the losses during that process, when relevant.;This dataset is a consumption mix, representing the supply of 'fermentation filtrate'' from activities that produce it, to activities that consume it within the geography of this dataset, Global.;This is a constrained market. The justification for a market constraint is included in the comment field of the conditional exchange. ;This product is generally considered to be used in a close proximity of its production site. Therefore, a minor amount of transportation is also considered in this market.;Fermentation filtrate if a by-product from the citric acid production. It has an amount of nutrients and therefore is used as an organic fertiliser. The activity starts at the place where fermentation filtrate is produced. From cradle, i.e. including all upstream activities. The activity ends with the provision of fermentation filtrate to its respective consumers.
market for ferrite | market activity | Minerals; Metals | 2393:Manufacture of other porcelain and ceramic products | C - Manufacturing | ferrite | 46932: Permanent ceramic or ferrite magnets | 'ferrite' is a metal. It is electrically non-conductive ferrimagnetic ceramic compound material, consisting of various mixtures of iron oxides such as Hematite (Fe2O3) or Magnetite (Fe3O4) and the oxides of other metals. It is produced by compression molding extruding, sintering and face grinding. It can be used in the following applications and/or processes: used in transformer or electromagnetic cores contain nickel, zinc or manganese compounds, and for the production of CRT screens. |  | allocatable product | ecoQuery: https://ecoquery.ecoinvent.org/3.12/cutoff/dataset/3250/documentation This is a market activity. Each market represents the consumption mix of a product in a given geography, connecting suppliers with consumers of the same product in the same geographical area. Markets group the producers and also the imports of the product (if relevant) within the same geographical area. They also account for transport to the consumer and for the losses during that process, when relevant.;This is the market for 'ferrite', in the Global geography.;In this market, expert judgement was used to develop product specific transport distance estimations. This activity starts at the gate of the activities that produce 'ferrite', within the geography of Global. From cradle, i.e. including all upstream activities. This activity ends with the supply of 'ferrite', to the consumers of this product. Transport is included. Product losses during transportation are assumed negligible and are therefore not included.
market for ferrochromium, high-carbon, 55% Cr | market activity | Metals | 2410:Manufacture of basic iron and steel | C - Manufacturing | ferrochromium, high-carbon, 55% Cr | 41113: Ferro-chromium | 'ferrochromium, high-carbon, 55% Cr' is a metal. It has 55% chromium content, which is a transition metal. It is a direct product of arc furnace and it is in a form of powder. It can be used in the following applications and/or processes: mainly used to produce stainless steel. | 11114-46-8 | allocatable product | ecoQuery: https://ecoquery.ecoinvent.org/3.12/cutoff/dataset/21805/documentation This is a market activity. Each market represents the consumption mix of a product in a given geography, connecting suppliers with consumers of the same product in the same geographical area. Markets group the producers and also the imports of the product (if relevant) within the same geographical area. They also account for transport to the consumer and for the losses during that process, when relevant.;This is the market for 'ferrochromium, high-carbon, 55% Cr', in the Global geography.; The international Chromium Development Association reported a global production of 11,4 MTonnes for the 2014 for Charge Chrome (or Ferrochrone).;Transport from producers to consumers of this product in the geography covered by the market is included. The activity includes the transport of 1 kg of Charge Chrome (Ferrochrome) traded globally. Transport distances have been taken from the ecoinvent default trasport distances estimates for Basic Precious and other non-ferrous metals From cradle, i.e. including all upstream activities. It ends with 1 kg of Charge Chrome (or Ferrochorme) delivered to refinery plant to be further processed.
market for ferrochromium, high-carbon, 68% Cr | market activity | Metals | 2410:Manufacture of basic iron and steel | C - Manufacturing | ferrochromium, high-carbon, 68% Cr | 41112: Ferro-manganese | 'ferrochromium, high-carbon, 68% Cr' is a metal. It has 68% chromium content, which is a transition metal. It is a direct product of arc furnace and it is in a form of powder. It can be used in the following applications and/or processes: mainly used to produce stainless steel. | 011114-46-8 | allocatable product | ecoQuery: https://ecoquery.ecoinvent.org/3.12/cutoff/dataset/545/documentation This is a market activity. Each market represents the consumption mix of a product in a given geography, connecting suppliers with consumers of the same product in the same geographical area. Markets group the producers and also the imports of the product (if relevant) within the same geographical area. They also account for transport to the consumer and for the losses during that process, when relevant.;This is the market for 'ferrochromium, high-carbon, 68% Cr', in the Global geography.;This product is generally considered to be used at the production site. Therefore, the market does not contain any transport. This activity starts at the gate of the activities that produce 'ferrochromium, high-carbon, 68% Cr', within the geography of Global. From cradle, i.e. including all upstream activities. This activity ends with the supply of ferrochromium, high-carbon, 68% Cr', to the consumers of this product. Transport or losses are considered irrelevant for this product.
market for ferromanganese, high-coal, 74.5% Mn | market activity | Metals | 2410:Manufacture of basic iron and steel | C - Manufacturing | ferromanganese, high-coal, 74.5% Mn | 41112: Ferro-manganese | 'ferromanganese, high-coal, 74.5% Mn' is a metal. It is a ferro-alloy with high manganese content. This specific grade is equal to 74.50 % manganese content, which is a transition metal. It is the direct product of blast furnace and electric arc technologies. It can be used in the following applications and/or processes: mainly in various metallurgical processes. |  | allocatable product | ecoQuery: https://ecoquery.ecoinvent.org/3.12/cutoff/dataset/9302/documentation This is a market activity. Each market represents the consumption mix of a product in a given geography, connecting suppliers with consumers of the same product in the same geographical area. Markets group the producers and also the imports of the product (if relevant) within the same geographical area. They also account for transport to the consumer and for the losses during that process, when relevant.;This is the market for 'ferromanganese, high-coal, 74.5% Mn', in the Global geography.;This product is generally considered to be used at the production site. Therefore, the market does not contain any transport. This activity starts at the gate of the activities that produce 'ferromanganese, high-coal, 74.5% Mn', within the geography of Global. From cradle, i.e. including all upstream activities. This activity ends with the supply of ferromanganese, high-coal, 74.5% Mn', to the consumers of this product. Transport or losses are considered irrelevant for this product.
market for ferronickel | market activity | Metals | 2410:Manufacture of basic iron and steel | C - Manufacturing | ferronickel | 41114: Ferro-nickel | 'ferronickel' is a metal. Ferronickel is an alloy of iron with 20-50% nickel content as alloying element, which is a transition metal. It is the direct product from mining and beneficiation and a by-product from cobalt production. It can be used in the following applications and/or processes: mainly for manufacturing of stainless steels, as starting material in the preparation of chemicals and rure metals, reducing agent, in other nonferrous alloys and amorphous metals. | 011110-39-7 | allocatable product | ecoQuery: https://ecoquery.ecoinvent.org/3.12/cutoff/dataset/9632/documentation This is a market activity. Each market represents the consumption mix of a product in a given geography, connecting suppliers with consumers of the same product in the same geographical area. Markets group the producers and also the imports of the product (if relevant) within the same geographical area. They also account for transport to the consumer and for the losses during that process, when relevant.;This is the market for 'ferronickel', in the Global geography.;In this market, expert judgement was used to develop product specific transport distance estimations. This activity starts at the gate of the activities that produce 'ferronickel', within the geography of Global. From cradle, i.e. including all upstream activities. This activity ends with the supply of 'ferronickel', to the consumers of this product. Transport is included. Product losses during transportation are assumed negligible and are therefore not included.
market for ferroniobium, 66% Nb | market activity | Metals | 2410:Manufacture of basic iron and steel | C - Manufacturing | ferroniobium, 66% Nb | 41115: Other ferro-alloys | (FeNb) is a ferrous alloy that is produced mostly through alumithermic processing of the pyrochlore concentrate (the world's leading mineral for niobium production). Ferroniobium is the primary consumed product of niobium. It is typically consumed in the production of high-strength low-alloy (HSLA) steels. | 012023-22-2 | allocatable product | ecoQuery: https://ecoquery.ecoinvent.org/3.12/cutoff/dataset/24634/documentation This is a market activity. Each market represents the consumption mix of a product in a given geography, connecting suppliers with consumers of the same product in the same geographical area. Markets group the producers and also the imports of the product (if relevant) within the same geographical area. They also account for transport to the consumer and for the losses during that process, when relevant.;This is the market for 'ferroniobium, 66% Nb', in the Global geography.;Transport from producers to consumers of this product in the geography covered by the market is included. This activity starts at the gate of the activities that produce 'ferroniobium, 66% Nb', within the geography of Global. From cradle, i.e. including all upstream activities. This activity ends with the supply of 'ferroniobium, 66% Nb', to the consumers of this product. Transport is included. Product losses during transportation are assumed negligible and are therefore not included.
market for ferrosilicon | market activity | Metals | 2410:Manufacture of basic iron and steel | C - Manufacturing | ferrosilicon | 41115: Other ferro-alloys | 'ferrosilicon' is a metal. It is an alloy of iron with silicon as alloying element. Iron is a transition metal while silicon is a metalloid. It is the direct product of electric arc furnace. It can be used in the following applications and/or processes: steel production, other metal manufacturing. |  | allocatable product | ecoQuery: https://ecoquery.ecoinvent.org/3.12/cutoff/dataset/11279/documentation This is a market activity. Each market represents the consumption mix of a product in a given geography, connecting suppliers with consumers of the same product in the same geographical area. Markets group the producers and also the imports of the product (if relevant) within the same geographical area. They also account for transport to the consumer and for the losses during that process, when relevant.;This is the market for 'ferrosilicon', in the Global geography.;In this market, expert judgement was used to develop product specific transport distance estimations. This activity starts at the gate of the activities that produce 'ferrosilicon', within the geography of Global. From cradle, i.e. including all upstream activities. This activity ends with the supply of 'ferrosilicon', to the consumers of this product. Transport is included. Product losses during transportation are assumed negligible and are therefore not included.
market for ferrous metal, in mixed metal scrap | market activity | Waste Treatment & Recycling | 3830:Materials recovery | E - Water supply; sewerage, waste management and remediation activities | ferrous metal, in mixed metal scrap | 39340: Ferrous waste and scrap | Source-segregated municipal solid waste fraction, typically collected separately or comingled with other recyclable metal fractions for sorting and recycling. Mixed metal scrap refers to the joint collection of waste tinplate, ferrous metal and aluminum. From the residues in sorting, it is assumed that 4% of the material is impurities, with the same composition as average residual MSW. |  | Recyclable | ecoQuery: https://ecoquery.ecoinvent.org/3.12/cutoff/dataset/23612/documentation This is a market activity, representing a treatment mix. In the case of products needing treatment, market mixes are supplied by the activities treating the product in the geography defined by the market, and they supply the activities needing to treat the product, as they have generated it as a by-product in the Undefined processes (present as a negative input in system models). Transport to the treating facility or losses are also accounted in this type of markets, when relevant.;This is the market for 'ferrous metal, in mixed metal scrap', in the geography of Switzerland.;This market activity represents the transport requirements for the collection of 1 kg of 'ferrous metal, in mixed metal scrap'. Waste tinplate, ferrous metal, and aluminium are collected from households in Switzerland as mixed metal scrap, i.e. jointly as a source-segregated municipal solid waste fraction, for recycling. This activity describes the transport to the sorting facility. This market activity collects all activities providing treatment for its reference product within the same geography. The physical flow over this market starts at the gate of the activities that produce 'ferrous metal, in mixed metal scrap' within the geography of this dataset, with the product ready for transportation. No losses are considered during the transportation. The activity considers the collection of this waste for the given geography. From cradle, i.e. including all upstream activities. A market for a material for treatment (wastes or recyclables) ends with the provision of treatment, i.e. a mix of treatment providers, to activities that generate the reference product as a waste/by-product. The physical flow over this activity ends with the delivery of 1 kg of 'ferrous metal, in mixed metal scrap' to the activities treating this product. Transport is included.
market for ferry | market activity | Infrastructure & Machinery; Transport | 3011:Building of ships and floating structures | C - Manufacturing | ferry | 49314: Other vessels for the transport of goods and other vessels for the transport of both persons and goods | This product is an infrastructure that is used in the service of transportation. The ferry has a lifetime of 25 years, a load capacity (DWT) of 3,590 tonnes and an average transport distance of 110,635 km/year. The process includes material consumption (steel, copper, plastic, paint etc.), their end-of-life, energy consumption, machinery and emissions of the solvent of painting as NMVOC. |  | allocatable product | ecoQuery: https://ecoquery.ecoinvent.org/3.12/cutoff/dataset/20292/documentation This is a market activity. Each market represents the consumption mix of a product in a given geography, connecting suppliers with consumers of the same product in the same geographical area. Markets group the producers and also the imports of the product (if relevant) within the same geographical area. They also account for transport to the consumer and for the losses during that process, when relevant.;This is the market for 'ferry', in the Global geography.;No transport is considered in this market. Potential transfer from the shipyard to the port of registry is neglected.;This product is a mobile infrastructure that is used in the service of transportation. The ferry has a has a lifetime of 25 years, a load capacity (DWT) of 1,200 tonnes and an average transport distance of 117,327 km/year. This activity begins with the ship at the gate of the shipyard. From cradle, i.e. including all upstream activities. This activity ends with the ship ready for use.
market for fertilising, by broadcaster | market activity | Agriculture & Animal Husbandry | 0161:Support activities for crop production | A - Agriculture, forestry and fishing | fertilising, by broadcaster | 86119: Other support services to crop production | This is delivering the service of 'fertilising, by broadcaster' on an area of one hectare. It includes the use of diesel powered mobile infrastructure (tractors, machinery). Diesel combustion linearly affects direct emissions. Hence, a user can model the right amount of this service by using information on diesel consumption. For example: If within the user's model diesel consumption is 30 kg/ha while in this service it is 15 kg/ha, the user can model with 2 ha of this service. |  | allocatable product | ecoQuery: https://ecoquery.ecoinvent.org/3.12/cutoff/dataset/3847/documentation This is a market activity. Each market represents the consumption mix of a product in a given geography, connecting suppliers with consumers of the same product in the same geographical area. Markets group the producers and also the imports of the product (if relevant) within the same geographical area. They also account for transport to the consumer and for the losses during that process, when relevant.;This is the market for 'fertilising, by broadcaster', in the Global geography.;This market contains no transport or losses, as they are irrelevant for the delivered product.;This is delivering the service of 'fertilising, by broadcaster' on an area of one hectare. It includes the use of diesel powered mobile infrastructure (tractors, machinery). Diesel combustion linearly affects direct emissions. Hence, a user can model the right amount of this service by using information on diesel consumption. For example: If within the user's model diesel consumption is 30 kg/ha while in this service it is 15 kg/ha, the user can model with 2 ha of this service. This activity starts with the service generation. From cradle, i.e. including all upstream activities. This activity ends with the service supplied to its consumers. Transport or losses are considered irrelevant for this product.
market for fertilising, by injection | market activity | Agriculture & Animal Husbandry | 0161:Support activities for crop production | A - Agriculture, forestry and fishing | fertilising, by injection | 86119: Other support services to crop production | This is delivering the service of fertilising, by injection on an area of one hectare. It includes expenditures of mobile infrastructure (tractors, machinery) operating with diesel. Diesel consumption is the most crucial parameter within this service as it linearly affects direct emissions generated through diesel combustion. If primary data of diesel consumption is available, user can employ the right amount (ha) of this service by correlating the diesel consumption of this service with the primary data. An example of use: A user wishing to model this service is aware that within his/her model the diesel consumption (kg/ha) is twice as much as in this service. The user can adapt the service better to their needs by modeling 2 ha of it. The service does not include the input of fertiliser product. A user wishing to employ this dataset should add the correct amount of fertiliser to their model themselves. |  | allocatable product | ecoQuery: https://ecoquery.ecoinvent.org/3.12/cutoff/dataset/30396/documentation This is a market activity. Each market represents the consumption mix of a product in a given geography, connecting suppliers with consumers of the same product in the same geographical area. Markets group the producers and also the imports of the product (if relevant) within the same geographical area. They also account for transport to the consumer and for the losses during that process, when relevant. ;This is the market for 'fertilising, by injection' in the Global geography.;This market contains no transport or losses, as they are irrelevant for the delivered product. This activity starts with the service generation. From cradle, i.e. including all upstream activities. This activity ends with the service supplied to its consumers. Transport or losses are considered irrelevant for this product.
market for fertilising, by rig fertiliser, sugarcane | market activity | Agriculture & Animal Husbandry | 0161:Support activities for crop production | A - Agriculture, forestry and fishing | fertilising, by rig fertiliser, sugarcane | 86119: Other support services to crop production | This operation is related to one hectare of the cultural treatments used for the sugarcane culture. The operation time is 2.08 hours per ha and the diesel fuel consumption is 12.33 L diesel per hour of effective operation. |  | allocatable product | ecoQuery: https://ecoquery.ecoinvent.org/3.12/cutoff/dataset/20620/documentation This is a market activity. Each market represents the consumption mix of a product in a given geography, connecting suppliers with consumers of the same product in the same geographical area. Markets group the producers and also the imports of the product (if relevant) within the same geographical area. They also account for transport to the consumer and for the losses during that process, when relevant.;This is the market for 'fertilising, by rig fertiliser, sugarcane', in the Global geography.;This market contains no transport or losses, as they are irrelevant for the delivered product.;This is delivering the service of 'fertilising, by rig fertiliser, sugarcane' on an area of one hectare. It includes the use of diesel powered mobile infrastructure (tractors, machinery). Diesel combustion linearly affects direct emissions. Hence, a user can model the right amount of this service by using information on diesel consumption. For example: If within the user's model diesel consumption is 30 kg/ha while in this service it is 15 kg/ha, the user can model with 2 ha of this service. This activity starts with the service generation. From cradle, i.e. including all upstream activities. This activity ends with the service supplied to its consumers. Transport or losses are considered irrelevant for this product.
market for fertilising, by stool splitter, sugarcane | market activity | Agriculture & Animal Husbandry | 0161:Support activities for crop production | A - Agriculture, forestry and fishing | fertilising, by stool splitter, sugarcane | 86119: Other support services to crop production | This exchange represents the boiler ashes application operation in one hectare (ha). The application is done in the furrow by a stool splitter aiming soil fertilization. The operation time is 2.8 hours per ha and the diesel fuel consumption is 13.54 L diesel per hour of effective operation. |  | allocatable product | ecoQuery: https://ecoquery.ecoinvent.org/3.12/cutoff/dataset/21385/documentation This is a market activity. Each market represents the consumption mix of a product in a given geography, connecting suppliers with consumers of the same product in the same geographical area. Markets group the producers and also the imports of the product (if relevant) within the same geographical area. They also account for transport to the consumer and for the losses during that process, when relevant.;This is the market for 'fertilising, by stool splitter, sugarcane', in the Global geography.;This market contains no transport or losses, as they are irrelevant for the delivered product.;This is delivering the service of 'fertilising, by stool splitter, sugarcane' on an area of one hectare. It includes the use of diesel powered mobile infrastructure (tractors, machinery). Diesel combustion linearly affects direct emissions. Hence, a user can model the right amount of this service by using information on diesel consumption. For example: If within the user's model diesel consumption is 30 kg/ha while in this service it is 15 kg/ha, the user can model with 2 ha of this service. This activity starts with the service generation. From cradle, i.e. including all upstream activities. This activity ends with the service supplied to its consumers. Transport or losses are considered irrelevant for this product.
market for fibre and fabric waste, polyester | market activity | Waste Treatment & Recycling; Textiles | 3821:Treatment and disposal of non-hazardous waste | E - Water supply; sewerage, waste management and remediation activities | fibre and fabric waste, polyester | 39216: Waste of man-made fibres | This waste corresponds to the waste by-product of polyester textile industry. It is further used (recycled) in the production of inferior quality textile products such as: rugs and carpets and lower quality fabrics. |  | Recyclable | ecoQuery: https://ecoquery.ecoinvent.org/3.12/cutoff/dataset/20376/documentation This is a market activity, representing a treatment mix. In the case of products needing treatment, market mixes are supplied by the activities treating the product in the geography defined by the market, and they supply the activities needing to treat the product, as they have generated it as a by-product in the Undefined processes (present as a negative input in system models). Transport to the treating facility or losses are also accounted in this type of markets, when relevant.;This is the market for 'fibre and fabric waste, polyester', in the Global geography.;This dataset represents the transport of 1 kg of fibre and fabric waste, polyester from the place they are produced to the associated site they are further processed. Assumed 70 km of tranposrtation. The activity starts with the input from the treatment processes. From cradle, i.e. including all upstream activities. A market for a material for treatment (wastes or recyclables) ends with the provision of treatment, i.e. a mix of treatment providers, to activities that generate the reference product as a waste/by-product.
market for fibre cement corrugated slab | market activity | Cement & Concrete | 2395:Manufacture of articles of concrete, cement and plaster | C - Manufacturing | fibre cement corrugated slab | 37570: Articles of asbestos-cement, cellulose fibre-cement or the like | The product "fibre cement corrugated slab" represents a fibre cement roof slate. In the building sector, fibre cement corrugated slab is used for roof covering. Corrugated slabs are large-size fibre cement slabs with wave profile for roof covering The technical specifications are: Bulk density rho [kg/m3]: 1700 Thermal conductivity lamda [W/mK]: about 0.5 Weight per area [kg/m2]: 17.8 - 20.1 (used: 19) Thickness [cm]: 1.12 Maximum size [mm]: No information. |  | allocatable product | ecoQuery: https://ecoquery.ecoinvent.org/3.12/cutoff/dataset/6469/documentation This is a market activity. Each market represents the consumption mix of a product in a given geography, connecting suppliers with consumers of the same product in the same geographical area. Markets group the producers and also the imports of the product (if relevant) within the same geographical area. They also account for transport to the consumer and for the losses during that process, when relevant.;This is the market for 'fibre cement corrugated slab', in the Global geography.;In this market, expert judgement was used to develop product specific transport distance estimations.;The product "fibre cement corrugated slab" represents a fibre cement roof slate. In the building sector, fibre cement corrugated slab is used for roof covering. Corrugated slabs are large-size fibre cement slabs with wave profile for roof covering The technical specifications are: Bulk density rho [kg/m3]: 1700 Thermal conductivity lamda [W/mK]: about 0.5 Weight per area [kg/m2]: 17.8 - 20.1 (used: 19) Thickness [cm]: 1.12 Maximum size [mm]: No information. This activity starts at the gate of the activities that produce 'fibre cement corrugated slab', within the geography of Global. From cradle, i.e. including all upstream activities. This activity ends with the supply of 'fibre cement corrugated slab', to the consumers of this product. Transport is included. Product losses during transportation are assumed negligible and are therefore not included.
market for fibre cement facing tile | market activity | Cement & Concrete | 2395:Manufacture of articles of concrete, cement and plaster | C - Manufacturing | fibre cement facing tile | 37540: Tiles, flagstones, bricks and similar articles, of cement, concrete or artificial stone | The product "fibre cement facing tile" represents a mix of small and large fibre cement facing tiles. |  | allocatable product | ecoQuery: https://ecoquery.ecoinvent.org/3.12/cutoff/dataset/503/documentation This is a market activity. Each market represents the consumption mix of a product in a given geography, connecting suppliers with consumers of the same product in the same geographical area. Markets group the producers and also the imports of the product (if relevant) within the same geographical area. They also account for transport to the consumer and for the losses during that process, when relevant.;This is the market for 'fibre cement facing tile', in the Global geography.;In this market, expert judgement was used to develop product specific transport distance estimations.;The product "fibre cement facing tile" represents a mix of small and large fibre cement facing tiles. This activity starts at the gate of the activities that produce 'fibre cement facing tile', within the geography of Global. From cradle, i.e. including all upstream activities. This activity ends with the supply of 'fibre cement facing tile', to the consumers of this product. Transport is included. Product losses during transportation are assumed negligible and are therefore not included.
market for fibre cement facing tile, large format | market activity | Cement & Concrete | 2395:Manufacture of articles of concrete, cement and plaster | C - Manufacturing | fibre cement facing tile, large format | 37540: Tiles, flagstones, bricks and similar articles, of cement, concrete or artificial stone | The product "fibre cement facing tile, large format" represents facing tiles with the following technical specifications. Bulk density rho [kg/m3]: 1900 Thermal conductivity lamda [W/mK]: about 0.5 Mass per area [kg/m2]: 15.1 - 15.2 (used: 15.2) Thickness [cm]: 0.8 Maximum size [mm]: 2500/2800/3100 * 1250/1500. Facing tiles are used for: cladding for external walls ventilated at rear and infills; siding for pillars; framework constructions, bottom of roof, parapet cladding, etc. |  | allocatable product | ecoQuery: https://ecoquery.ecoinvent.org/3.12/cutoff/dataset/9008/documentation This is a market activity. Each market represents the consumption mix of a product in a given geography, connecting suppliers with consumers of the same product in the same geographical area. Markets group the producers and also the imports of the product (if relevant) within the same geographical area. They also account for transport to the consumer and for the losses during that process, when relevant.;This is the market for 'fibre cement facing tile, large format', in the Global geography.;In this market, expert judgement was used to develop product specific transport distance estimations.;The product "fibre cement facing tile, large format" represents facing tiles with the following technical specifications. Bulk density rho [kg/m3]: 1900 Thermal conductivity lamda [W/mK]: about 0.5 Mass per area [kg/m2]: 15.1 - 15.2 (used: 15.2) Thickness [cm]: 0.8 Maximum size [mm]: 2’500/2’800/3’100 * 1’250/1’500. Facing tiles are used for: cladding for external walls ventilated at rear and infills; siding for pillars; framework constructions, bottom of roof, parapet cladding, etc. This activity starts at the gate of the activities that produce 'fibre cement facing tile, large format', within the geography of Global. From cradle, i.e. including all upstream activities. This activity ends with the supply of 'fibre cement facing tile, large format', to the consumers of this product. Transport is included. Product losses during transportation are assumed negligible and are therefore not included.
market for fibre cement facing tile, small format | market activity | Cement & Concrete | 2395:Manufacture of articles of concrete, cement and plaster | C - Manufacturing | fibre cement facing tile, small format | 37540: Tiles, flagstones, bricks and similar articles, of cement, concrete or artificial stone | The product "fibre cement facing tile, small format" represents facing tiles with the following technical specifications. Bulk density rho [kg/m3]: 1900 Thermal conductivity lamda [W/mK]: about 0.5 Mass per area [kg/m2]: 15.1 - 15.2 (used: 15.2) Thickness [cm]: 0.8 Maximum size [mm]: 2500/2800/3100 * 1250/1500. Facing tiles are used for: cladding for external walls ventilated at rear and infills; siding for pillars; framework constructions, bottom of roof, parapet cladding, etc. |  | allocatable product | ecoQuery: https://ecoquery.ecoinvent.org/3.12/cutoff/dataset/668/documentation This is a market activity. Each market represents the consumption mix of a product in a given geography, connecting suppliers with consumers of the same product in the same geographical area. Markets group the producers and also the imports of the product (if relevant) within the same geographical area. They also account for transport to the consumer and for the losses during that process, when relevant.;This is the market for 'fibre cement facing tile, small format', in the Global geography.;In this market, expert judgement was used to develop product specific transport distance estimations.;The product "fibre cement facing tile, small format" represents facing tiles with the following technical specifications. Bulk density rho [kg/m3]: 1900 Thermal conductivity lamda [W/mK]: about 0.5 Mass per area [kg/m2]: 15.1 - 15.2 (used: 15.2) Thickness [cm]: 0.8 Maximum size [mm]: 2’500/2’800/3’100 * 1’250/1’500. Facing tiles are used for: cladding for external walls ventilated at rear and infills; siding for pillars; framework constructions, bottom of roof, parapet cladding, etc. This activity starts at the gate of the activities that produce 'fibre cement facing tile, small format', within the geography of Global. From cradle, i.e. including all upstream activities. This activity ends with the supply of 'fibre cement facing tile, small format', to the consumers of this product. Transport is included. Product losses during transportation are assumed negligible and are therefore not included.
market for fibre cement roof slate | market activity | Cement & Concrete | 2395:Manufacture of articles of concrete, cement and plaster | C - Manufacturing | fibre cement roof slate | 37540: Tiles, flagstones, bricks and similar articles, of cement, concrete or artificial stone | The product "fibre cement roof slate" represents roof slates with the following technical specifications. Bulk density rho [kg/m3]: 1800 Thermal conductivity lamda [W/mK]: about 0.5 Weight per area [kg/m2]: 23.7 - 24.6 (used: 24.2) Thickness [cm]: 1.34 Maximum size [mm]: 600 * 300. Roof slates are used for roof covering tiles instead of clay roof tiles. |  | allocatable product | ecoQuery: https://ecoquery.ecoinvent.org/3.12/cutoff/dataset/6575/documentation This is a market activity. Each market represents the consumption mix of a product in a given geography, connecting suppliers with consumers of the same product in the same geographical area. Markets group the producers and also the imports of the product (if relevant) within the same geographical area. They also account for transport to the consumer and for the losses during that process, when relevant.;This is the market for 'fibre cement roof slate', in the Global geography.;In this market, expert judgement was used to develop product specific transport distance estimations.;The product "fibre cement roof slate" represents roof slates with the following technical specifications. Bulk density rho [kg/m3]: 1800 Thermal conductivity lamda [W/mK]: about 0.5 Weight per area [kg/m2]: 23.7 - 24.6 (used: 24.2) Thickness [cm]: 1.34 Maximum size [mm]: 600 * 300. Roof slates are used for roof covering tiles instead of clay roof tiles. This activity starts at the gate of the activities that produce 'fibre cement roof slate', within the geography of Global. From cradle, i.e. including all upstream activities. This activity ends with the supply of 'fibre cement roof slate', to the consumers of this product. Transport is included. Product losses during transportation are assumed negligible and are therefore not included.
market for fibre, cotton | market activity | Textiles | 0163:Post-harvest crop activities | A - Agriculture, forestry and fishing | fibre, cotton | 01921: Cotton, whether or not ginned | The product fibre, cotton refers to cotton lint which is the raw, unprocessed fibre obtained from the cotton plant after the seeds (cottonseed) have been removed during the ginning process. This product is an especially important raw material in the textile sector where it is further processed and spun into yarn. 'Fibre, cotton' comes from conventional farming practices. The term 'conventional' refers to farming practices involving modern agriculatural methods but excluding approaches such as organic or regenerative farming. Conventional production practices do not follow the specifications of existing sustainability programs (including standards, certifications etc.). |  | allocatable product | ecoQuery: https://ecoquery.ecoinvent.org/3.12/cutoff/dataset/3878/documentation This is a market activity. Each market represents the consumption mix of a product in a given geography, connecting suppliers with consumers of the same product in the same geographical area. Markets group the producers and also the imports of the product (if relevant) within the same geographical area. They also account for transport to the consumer and for the losses during that process, when relevant.;This is the market for 'fibre, cotton', in the Global geography.;Transport from producers to consumers of this product in the geography covered by the market is included.;This product represents a natural cotton fibre made from processing seed-cotton through ginning. It is unprocessed (without bleaching or dyeing) and can be used for the manufacturing of yarns. This activity starts at the gate of the activities that produce 'fibre, cotton', within the geography of Global. From cradle, i.e. including all upstream activities. This activity ends with the supply of 'fibre, cotton', to the consumers of this product. Transport is included. Product losses during transportation are assumed negligible and are therefore not included.
market for fibre, cotton, organic | market activity | Textiles | 0163:Post-harvest crop activities | A - Agriculture, forestry and fishing | fibre, cotton, organic | 01921: Cotton, whether or not ginned | The product fibre, cotton, organic refers to organic cotton lint which is the raw, unprocessed fibre obtained from the cotton plant after the seeds (cottonseed) have been removed during the ginning process. This product is an especially important raw material in the textile sector where it is further processed and spun into yarn. Organic cotton lint comes from 100% organically farmed cotton. Image: Full Frame Shot of Cracked Pattern by pixabay governed by CC0 licence. |  | allocatable product | ecoQuery: https://ecoquery.ecoinvent.org/3.12/cutoff/dataset/21539/documentation This is a market activity. Each market represents the consumption mix of a product in a given geography, connecting suppliers with consumers of the same product in the same geographical area. Markets group the producers and also the imports of the product (if relevant) within the same geographical area. They also account for transport to the consumer and for the losses during that process, when relevant.;This dataset represents the supply of 1 kg of 'fibre, cotton, organic' from activities that produce it within the geography of GLO. Transportation is included in this market. The transport amounts are based on the default transport distances for markets, provided in the 'Default Transport Assumptions' file available on the ecoinvent website (https://www.ecoinvent.org/support/documents-and-files/documents-and-files.html). See exchange comments for additional details. This activity starts at the gate of the activities that produce 'fibre, cotton, organic' within the geography of this dataset, with the product ready for transportation. From cradle, i.e. including all upstream activities. This activity ends with the supply of 1 kg of 'fibre, cotton, organic' to the consumers of this product. Transport is included. Product losses during transportation are assumed negligible and are therefore not included.
market for fibre, flax | market activity | Textiles | 1311:Preparation and spinning of textile fibres | C - Manufacturing | fibre, flax | 26190: Other vegetable textile fibres, processed but not spun; tow and waste of these fibres | The product 'fibre, flax' is a fibre crop. It is of the annual crop type. |  | allocatable product | ecoQuery: https://ecoquery.ecoinvent.org/3.12/cutoff/dataset/20338/documentation This is a market activity. Each market represents the consumption mix of a product in a given geography, connecting suppliers with consumers of the same product in the same geographical area. Markets group the producers and also the imports of the product (if relevant) within the same geographical area. They also account for transport to the consumer and for the losses during that process, when relevant.;This is the market for 'fibre, flax', in the Global geography.;Transport from producers to consumers of this product in the geography covered by the market is included.;The product 'fibre, flax' is a fibre crop. It is of the annual crop type. This activity starts at the gate of the activities that produce 'fibre, flax', within the geography of Global. From cradle, i.e. including all upstream activities. This activity ends with the supply of 'fibre, flax', to the consumers of this product. Transport is included. Product losses during transportation are assumed negligible and are therefore not included.
market for fibre, flax, long, scutched | market activity | Textiles | 0116:Growing of fibre crops | A - Agriculture, forestry and fishing | fibre, flax, long, scutched | 26190: Other vegetable textile fibres, processed but not spun; tow and waste of these fibres | The product fibre, flax, long, scutched' refers to the outer, long bast fibres of the flax straw. They are separated from the inner woody core (shives/hurds) of the retted flax stems during the decortication process which involves breaking and scutching. The next processing steps for these long, scutched fibres include hackling followed by wet spinning into yarn. Their main end-use application is in linen fabrics. |  | allocatable product | ecoQuery: https://ecoquery.ecoinvent.org/3.12/cutoff/dataset/27915/documentation This is a market activity. Each market represents the consumption mix of a product in a given geography, connecting suppliers with consumers of the same product in the same geographical area. Markets group the producers and also the imports of the product (if relevant) within the same geographical area. They also account for transport to the consumer and for the losses during that process, when relevant.;This is the market for ' fibre, flax, long, scutched ', in the geography of Europe.;This dataset represents the transport of 1 kg of fibre, flax, long, scutched from the production farm to the place it is later used. No losses are considered in this dataset.;The product 'fibre, flax, long, scutched' derive from a fiber crop that is an annual crop. This activity starts at the gate of the activities that produce fibre, flax, long, scutched, within the geography of Europe. From cradle, i.e. including all upstream activities. This activity ends with the baling of fibre (long and short), to the consumers of this product.Transport is included. Product losses during transportation are assumed negligible and are therefore not included.
market for fibre, flax, short, scutched | market activity | Textiles | 1311:Preparation and spinning of textile fibres | C - Manufacturing | fibre, flax, short, scutched | 26190: Other vegetable textile fibres, processed but not spun; tow and waste of these fibres | The product fibre, flax, short, scutched' refers to the short, outer bast fibres of the flax stems. This product is also referred to as tow. These fibres are separated from the inner woody core (shives/hurds) of the retted flax stems during the decortication process which involves breaking and scutching. Tow fibres are shorter than the long fibres which are also separated during scutching. The next processing steps for these short scutched fibres include re-scutching, followed by cottonizing which makes them suitable for ring-spinning. Their main end-use application is in linen fabrics. |  | allocatable product | ecoQuery: https://ecoquery.ecoinvent.org/3.12/cutoff/dataset/29224/documentation This is a market activity. Each market represents the consumption mix of a product in a given geography, connecting suppliers with consumers of the same product in the same geographical area. Markets group the producers and also the imports of the product (if relevant) within the same geographical area. They also account for transport to the consumer and for the losses during that process, when relevant.;This is the market for ' fibre, flax, short, scutched', in the geography of Europe.;This dataset represents the transport of 1 kg of fibre, flax, short, scutched from the production facility to the next processing site where it is further processed and cottonized, in preparation for spinning into yarn. No losses are considered in this dataset.;The product 'fibre, flax, short, scutched' refers to the outer, short bast fibres of the flax stems. They are separated from the inner woody core (shives) of the retted flax stalk during the scutching process which involves mechanical breaking. This activity starts at the gate of the scutching facility that produces fibre, flax, short, scutched, within the geography of Europe. From cradle, i.e. including all upstream activities. This activity ends with the delivery of short scutched flax fibres to the next processing site. Transport is included. Product losses during transportation are assumed negligible and are therefore not included.
market for fibre, jute | market activity | Textiles; Agriculture & Animal Husbandry | 1311:Preparation and spinning of textile fibres | C - Manufacturing | fibre, jute | 26170: Jute and other textile bast fibres (except flax, true hemp and ramie), processed but not spun; tow and waste o[…] | This product represents a natural jute fibre made from processing the plant of jute through retting. It is unprocessed (without bleaching or dyeing) and can be used for the manufacturing of yarns. |  | allocatable product | ecoQuery: https://ecoquery.ecoinvent.org/3.12/cutoff/dataset/3130/documentation This is a market activity. Each market represents the consumption mix of a product in a given geography, connecting suppliers with consumers of the same product in the same geographical area. Markets group the producers and also the imports of the product (if relevant) within the same geographical area. They also account for transport to the consumer and for the losses during that process, when relevant.;This is the market for 'fibre, jute', in the Global geography.;In this market, expert judgement was used to develop product specific transport distance estimations.;This product represents a natural jute fibre made from processing the plant of jute through retting. It is unprocessed (without bleaching or dyeing) and can be used for the manufacturing of yarns. This activity starts at the gate of the activities that produce 'fibre, jute', within the geography of Global. From cradle, i.e. including all upstream activities. This activity ends with the supply of 'fibre, jute', to the consumers of this product. Transport is included. Product losses during transportation are assumed negligible and are therefore not included.
market for fibre, kenaf | market activity | Textiles; Agriculture & Animal Husbandry | 1311:Preparation and spinning of textile fibres | C - Manufacturing | fibre, kenaf | 26170: Jute and other textile bast fibres (except flax, true hemp and ramie), processed but not spun; tow and waste o[…] | This product represents a natural kenaf fibre made from processing the plant of kenaf through retting. It is unprocessed (without bleaching or dyeing) and can be used for the manufacturing of yarns. |  | allocatable product | ecoQuery: https://ecoquery.ecoinvent.org/3.12/cutoff/dataset/6346/documentation This is a market activity. Each market represents the consumption mix of a product in a given geography, connecting suppliers with consumers of the same product in the same geographical area. Markets group the producers and also the imports of the product (if relevant) within the same geographical area. They also account for transport to the consumer and for the losses during that process, when relevant.;This is the market for 'fibre, kenaf', in the Global geography.;In this market, expert judgement was used to develop product specific transport distance estimations.;This product represents a natural kenaf fibre made from processing the plant of kenaf through retting. It is unprocessed (without bleaching or dyeing) and can be used for the manufacturing of yarns. This activity starts at the gate of the activities that produce 'fibre, kenaf', within the geography of Global. From cradle, i.e. including all upstream activities. This activity ends with the supply of 'fibre, kenaf', to the consumers of this product. Transport is included. Product losses during transportation are assumed negligible and are therefore not included.
market for fibre, polyester | market activity | Textiles | 2030:Manufacture of man-made fibres | C - Manufacturing | fibre, polyester | 35520: Synthetic filament yarn (except sewing thread and multiple or cabled yarn), not put up for retail sale | The product fibre, polyester refers to manufactured (man-made) filaments of very long length (up to several kilometers) from virgin polyester. The most common polyester is made from polyethylene terephthalate. The term virgin refers to raw plastic manufactured directly from petrochemical feedstock. This is an intermediate product which requires further processing to be transformed into products such as polyester staple fibres or texturized filament yarns. |  | allocatable product | ecoQuery: https://ecoquery.ecoinvent.org/3.12/cutoff/dataset/20467/documentation This is a market activity. Each market represents the consumption mix of a product in a given geography, connecting suppliers with consumers of the same product in the same geographical area. Markets group the producers and also the imports of the product (if relevant) within the same geographical area. They also account for transport to the consumer and for the losses during that process, when relevant.;This is the market for 'fibre, polyester', in the Global geography.;This market contains no transport or losses, as they are irrelevant for the delivered product.;This product represents a synthetic polyster fibre made through melt spinning process. It is unprocessed (without bleaching or dyeing) and can be used for the manufacturing of yarns. This activity starts at the gate of the activities that produce 'fibre, polyester', within the geography of Global. From cradle, i.e. including all upstream activities. This activity ends with the supply of fibre, polyester', to the consumers of this product. Transport or losses are considered irrelevant for this product.
market for fibre, silk, short | market activity | Textiles | 1311:Preparation and spinning of textile fibres | C - Manufacturing | fibre, silk, short | 39211: Silk waste | Silk waste refers to lower quality silk that is produced from the production of silk. It is not a waste with the strict definition and is still used to produce a lower quality textile. |  | Recyclable | ecoQuery: https://ecoquery.ecoinvent.org/3.12/cutoff/dataset/21293/documentation This is a market activity. Each market represents the consumption mix of a product in a given geography, connecting suppliers with consumers of the same product in the same geographical area. Markets group the producers and also the imports of the product (if relevant) within the same geographical area. They also account for transport to the consumer and for the losses during that process, when relevant.;This is the market for 'fibre, silk, short', in the Global geography. This is a constrained market for consequential system model, for attributional system models, this is a regular market. In the case of consequential system model, details about the marginal consumer can be found in the comment of the conditional exchange (by-product).;This dataset represents the transport of 1 kg of short fibres, silk from the place they are produced to the associated site they are further processed. Assumed 70 km of tranposrtation.;No losses are considered in this dataset.;;This is a constrained market. The justification for a market constraint is included in the comment field of the conditional exchange. The activity starts at the gate of short fibres, silk production facility. From cradle, i.e. including all upstream activities. The activity ends with the provision of short fibres, silk to the respective market.
market for fibre, viscose | market activity | Textiles | 2030:Manufacture of man-made fibres | C - Manufacturing | fibre, viscose | 26220: Artificial staple fibres, carded, combed or otherwise processed for spinning | This product represents a synthetic polyster fibre made through a chemical process that involves alkali and carbon disulfide. It is unprocessed (without bleaching or dyeing) and can be used for the manufacturing of textiles. |  | allocatable product | ecoQuery: https://ecoquery.ecoinvent.org/3.12/cutoff/dataset/3368/documentation This is a market activity. Each market represents the consumption mix of a product in a given geography, connecting suppliers with consumers of the same product in the same geographical area. Markets group the producers and also the imports of the product (if relevant) within the same geographical area. They also account for transport to the consumer and for the losses during that process, when relevant.;This is the market for 'fibre, viscose', in the Global geography.;This market contains no transport or losses, as they are irrelevant for the delivered product.;This product represents a synthetic polyster fibre made through a chemical process that involves alkali and carbon disulfide. It is unprocessed (without bleaching or dyeing) and can be used for the manufacturing of textiles. This activity starts at the gate of the activities that produce 'fibre, viscose', within the geography of Global. From cradle, i.e. including all upstream activities. This activity ends with the supply of fibre, viscose', to the consumers of this product. Transport or losses are considered irrelevant for this product.
market for fibreboard, hard | market activity | Wood | 1621:Manufacture of veneer sheets and wood-based panels | C - Manufacturing | fibreboard, hard | 31449: Other fibreboard | The product 'fibreboard, hard', also called hardboard, is an engineered wood product in conformity with the standard EN 622-1. Hardboard is similar to medium density fibreboard, but is denser, much stronger and harder because it is made out of exploded wood fibres that have been highly compressed. Consequently, the density of hardboard is usually about 800-1040 kg/m³. Typical thickness is in a range from 2.2-4.0 mm. It differs from MDF in that the bonding of the wood fibres usually requires no additional materials, although resin is often added. Hard fibreboard is characterised by high dimensional stability. Hard fibreboard is produced in either the wet or dry process. The wet process leaves only one smooth side while the dry processed hardboard is smooth on both sides. Raw and lacquered hardboard panels are used e. g. for construction, packaging, furniture, upholstery, door skins, toys, automobile and caravan interiors. Hard fibreboard is also used for packaging of fruits, vegetables and mineral water bottles. It is also used for specialized applications like perforated boards for moulding. |  | allocatable product | ecoQuery: https://ecoquery.ecoinvent.org/3.12/cutoff/dataset/23200/documentation This is a market activity. Each market represents the consumption mix of a product in a given geography, connecting suppliers with consumers of the same product in the same geographical area. Markets group the producers and also the imports of the product (if relevant) within the same geographical area. They also account for transport to the consumer and for the losses during that process, when relevant.;This dataset represents the European market for hard wood fibreboard. Hard fibreboard, also called hardboard, is an engineered wood product in conformity with the stan-dard EN 622-1. The density of hardboard is usually about 800-1040 kg/m³. Typical thickness is in a range from 2.2-4.0 mm. Hard fibreboard is characterised by high dimensional stability. Raw and lacquered hardboard panels are used e.g. for construction, packaging, furniture, upholstery, door skins, toys, automobile and caravan interiors. Hard fibreboard is also used for packaging of fruits, vegetables and mineral water bottles. It is also used for specialized applications like perforated boards for moulding. Transport distance based on eurostat transport statistics. Activity starts with the product leaving the factory gate, ready for shipment From cradle, i.e. including all upstream activities. Activity ends with the reception of the product at the consuming entity. Average transportation requirements from producer to consuming entity are covered.
market for fibreboard, soft | market activity | Wood | 1621:Manufacture of veneer sheets and wood-based panels | C - Manufacturing | fibreboard, soft | 31449: Other fibreboard | The product 'fibreboard, soft' also called softboard or wood insulation board is an engineered wood product in conformity with the standard EN 13171. Soft fibreboard consists of up to 85% of wood fibres which have been produced in either the dry or the wet process from wood residues from sawmills (e. g. sidings) and from wood chips. When produced in the dry process, it is also called low density fibre board. In the wet process, the raw material is grinded and then mixed into a mash with up to 98% water. This mash is then formed into a so-called fibre cake. After pressing most water out of the mat, the fibre cake is the cut and dried in the drying channel with temperatures between 160 to 220 °C. The addition of binders is usually not required, as the heating of the liquid lignin as part of the wood bonds the fibres during cooling. For special purposes (higher strength, hydrophobic properties), resins or bitumen-containing agents can be added. Thicker boards are produced from gluing together several standard boards. In the dry process, the fibres are dried directly after grinding and mixed with up to 4% resin, (e. g. PUR resin). For the production of flexible insulation boards, synthetic textile fibres or fibres from corn starch are added to the wood fibres. Subsequently, the fibres are sprinkled in desired thickness, pressed, hardened with a mixture of vapour and air and then cut, stacked and packed. Softboard is applied for building shell like roofs, walls and floors, acting as thermal and acoustic insulating material. Softboard regulates moisture balance permitting fully vapour permeable construction which avoids the risk of interstitial condensation or rot without the use of membranes or vented cavities. |  | allocatable product | ecoQuery: https://ecoquery.ecoinvent.org/3.12/cutoff/dataset/23605/documentation This is a market activity. Each market represents the consumption mix of a product in a given geography, connecting suppliers with consumers of the same product in the same geographical area. Markets group the producers and also the imports of the product (if relevant) within the same geographical area. They also account for transport to the consumer and for the losses during that process, when relevant.;This dataset represents the European market for soft wood fibreboard. Soft fibreboard, also called softboard or wood insulation board is an engineered wood product in conformity with the standard EN 13171. Soft fibreboard consists of up to 85% of wood fibres which have been produced in either the dry or the wet process from wood residues from sawmills (e.g. sidings) and from wood chips. When produced in the dry process, it is also called low density fibre board. Softboard is applied for building shell like roofs, walls and floors, acting as thermal and acoustic insulating material. Softboard regulates moisture balance permitting fully vapour permeable construction which avoids the risk of interstitial condensation or rot without the use of membranes or vented cavities. Transport distance based on eurostat transport statistics. Activity starts with the product leaving the factory gate, ready for shipment. From cradle, i.e. including all upstream activities. Activity ends with the reception of the product at the consuming entity. Average transportation requirements from producer to consuming entity are covered.
market for fibreboard, soft, latex bonded | market activity | Wood | 1621:Manufacture of veneer sheets and wood-based panels | C - Manufacturing | fibreboard, soft, latex bonded | 31449: Other fibreboard | The product 'fibreboard, soft, latex bonded' is an engineered wood product. Soft fibreboard consists of up to 85% of wood fibres. Soft fibreboard, latex bonded is produced in the wet process from wood residues from sawmills (e. g. sidings) and from wood chips. Latex is used as an adhesive. |  | allocatable product | ecoQuery: https://ecoquery.ecoinvent.org/3.12/cutoff/dataset/22588/documentation This is a market activity. Each market represents the consumption mix of a product in a given geography, connecting suppliers with consumers of the same product in the same geographical area. Markets group the producers and also the imports of the product (if relevant) within the same geographical area. They also account for transport to the consumer and for the losses during that process, when relevant.;This dataset represents the European market for soft wood fibreboard, latex bonded. Transport distance based on eurostat transport statistics. Activity starts with the product leaving the factory gate, ready for shipment. From cradle, i.e. including all upstream activities. Activity ends with the reception of the product at the consuming entity. Average transportation requirements from producer to consuming entity are covered.
market for fibreboard, soft, without adhesives | market activity | Wood | 1621:Manufacture of veneer sheets and wood-based panels | C - Manufacturing | fibreboard, soft, without adhesives | 31449: Other fibreboard | The product fibreboard, soft, without adhesives' is an engineered wood product. Soft fibreboard consists of up to 85% of wood fibres. Soft fibreboard, without adhesives has been produced in the wet process from wood residues from sawmills (e. g. sidings) and from wood chips. In the wet process, the raw material is grinded and then mixed into a mash with up to 98% water. This mash is then formed into a so-called fibre cake. After pressing most water out of the mat, the fibre cake is the cut and dried in the drying channel with temperatures between 160 to 220 °C. The addition of binders is usually not required, as the heating of the liquid lignin as part of the wood bonds the fibres during cooling. For special purposes (higher strength, hydrophobic properties), resins or bitumen-containing agents can be added. Thicker board are produced from gluing together several standard boards. Softboard is applied for building shell like roofs, walls and floors, acting as thermal and acoustic insulating material. Softboard regulates moisture balance permitting fully vapour permeable construction which avoids the risk of interstitial condensation or rot without the use of membranes or vented cavities. |  | allocatable product | ecoQuery: https://ecoquery.ecoinvent.org/3.12/cutoff/dataset/23116/documentation This is a market activity. Each market represents the consumption mix of a product in a given geography, connecting suppliers with consumers of the same product in the same geographical area. Markets group the producers and also the imports of the product (if relevant) within the same geographical area. They also account for transport to the consumer and for the losses during that process, when relevant.;This dataset represents the European market for soft wood fibreboard, without adhesives. Transport distance based on eurostat transport statistics. Activity starts with the product leaving the factory gate, ready for shipment. From cradle, i.e. including all upstream activities. Activity ends with the reception of the product at the consuming entity. Average transportation requirements from producer to consuming entity are covered.
market for fibre-reinforced concrete, steel | market activity | Cement & Concrete | 2395:Manufacture of articles of concrete, cement and plaster | C - Manufacturing | fibre-reinforced concrete, steel | 37510: Non-refractory mortars and concretes | The product "fibre-reinforced concrete" represents concrete with its mortar matrix reinforced with short fibres. The diameter of these fibres may vary from several micrometers to ca. 1 mm and the length from a few millimetres to 50 or 60 mm. High-strength steel fibres are used in fibre-reinforced shotcrete, and alkali-resistant glass fibres are sometimes used in thin shells or cladding elements. New types of organic fibres are being tested as substitutes for asbestos. Fibre-reinforced concrete has good ductility in both compression and tension. Problems in manufacturing fibre-reinforced concrete are the limited workability of the fresh concrete and the diminished effectiveness of the fibres because of insufficient bonding between fibre and matrix. |  | allocatable product | ecoQuery: https://ecoquery.ecoinvent.org/3.12/cutoff/dataset/20201/documentation This is a market activity. Each market represents the consumption mix of a product in a given geography, connecting suppliers with consumers of the same product in the same geographical area. Markets group the producers and also the imports of the product (if relevant) within the same geographical area. They also account for transport to the consumer and for the losses during that process, when relevant.;This dataset represents 1m3 of fibre-reinforced ready-mix concrete delivered at the construction site. Average transportation distance was taken from literature. This type of fibre-reinforced concrete is used for the production of industrial floor in Brazil. It contains discrete long steel fibres acting as the reinforcement material for structural strength. This concrete has a compressive strength (fck) of 35 MPa. From concrete plant gate, with concrete mixer truck already loaded. From cradle, i.e. including all upstream activities. This activity ends at the construction site where the ready-mix concrete is delivered. The dataset includes the ready-mix concrete and its transportation to the construction site. Losses due to concrete returned from the construction site have been accounted in the concrete production dataset.
market for field bean, feed | market activity | Agriculture & Animal Husbandry | 0111:Growing of cereals (except rice), leguminous crops and oil seeds | A - Agriculture, forestry and fishing | field bean, feed | 01243: Broad beans and horse beans, green | The product 'field bean, feed' is a pulse. It is an annual crop. |  | allocatable product | ecoQuery: https://ecoquery.ecoinvent.org/3.12/cutoff/dataset/92498/documentation This is a market activity. Each market represents the consumption mix of a product in a given geography, connecting suppliers with consumers of the same product in the same geographical area. Markets group the producers and also the imports of the product (if relevant) within the same geographical area. They also account for transport to the consumer and for the losses during that process, when relevant.;This activity starts at the gate of the activities that produce 'field bean, feed', within the geography of Switzerland.;This activity ends with the supply of 'field bean, feed', to the consumers of this product. Transport is included. Product losses during transportation are assumed negligible and are therefore not included. This activity starts at the gate of the activities that produce 'field bean, feed', within the geography of Switzerland. From cradle, i.e. including all upstream activities. This activity ends with the supply of 'field bean, feed', to the consumers of this product. Transport is included. Product losses during transportation are considered.
market for field bean, feed, organic | market activity | Agriculture & Animal Husbandry | 0111:Growing of cereals (except rice), leguminous crops and oil seeds | A - Agriculture, forestry and fishing | field bean, feed, organic | 01243: Broad beans and horse beans, green | The product 'field bean, feed, organic' is a pulse. It is an annual crop. |  | allocatable product | ecoQuery: https://ecoquery.ecoinvent.org/3.12/cutoff/dataset/93890/documentation This is a market activity. Each market represents the consumption mix of a product in a given geography, connecting suppliers with consumers of the same product in the same geographical area. Markets group the producers and also the imports of the product (if relevant) within the same geographical area. They also account for transport to the consumer and for the losses during that process, when relevant.;This activity starts at the gate of the activities that produce 'field bean, feed, organic', within the geography of Switzerland.;This activity ends with the supply of 'field bean, feed, organic', to the consumers of this product. Transport is included. Product losses during transportation are assumed negligible and are therefore not included. This activity starts at the gate of the activities that produce 'field bean, feed, organic', within the geography of Switzerland. From cradle, i.e. including all upstream activities. This activity ends with the supply of 'field bean, feed, organic', to the consumers of this product. Transport is included. Product losses during transportation are considered.
market for field leveling, sugarcane | market activity | Agriculture & Animal Husbandry | 0161:Support activities for crop production | A - Agriculture, forestry and fishing | field leveling, sugarcane | 86119: Other support services to crop production | This operation performs leveling of the post-planting soil between the lines, as well as in the groove of the plant, preparing the area for sugarcane mechanized harvesting. The operation time is 2.08 hours per ha and the diesel fuel consumption is 9.62 L diesel per hour of effective operation. |  | allocatable product | ecoQuery: https://ecoquery.ecoinvent.org/3.12/cutoff/dataset/19483/documentation This is a market activity. Each market represents the consumption mix of a product in a given geography, connecting suppliers with consumers of the same product in the same geographical area. Markets group the producers and also the imports of the product (if relevant) within the same geographical area. They also account for transport to the consumer and for the losses during that process, when relevant.;This is the market for 'field leveling, sugarcane', in the Global geography.;This market contains no transport or losses, as they are irrelevant for the delivered product.;This is delivering the service of 'field leveling, sugarcane' on an area of one hectare. It includes the use of diesel powered mobile infrastructure (tractors, machinery). Diesel combustion linearly affects direct emissions. Hence, a user can model the right amount of this service by using information on diesel consumption. For example: If within the user's model diesel consumption is 30 kg/ha while in this service it is 15 kg/ha, the user can model with 2 ha of this service. This activity starts with the service generation. From cradle, i.e. including all upstream activities. This activity ends with the service supplied to its consumers. Transport or losses are considered irrelevant for this product.
market for filament winding | market activity | Chemicals | 2220:Manufacture of plastics products | C - Manufacturing | filament winding | 89200: Moulding, pressing, stamping, extruding and similar plastic manufacturing services | This is delivering the service of "filament winding". Filament winding is a technique used to manufacture hollow, circular, or prismatic parts such as pipes and tanks. It is performed by winding continuous fibre tows onto a rotating mandrel using a specialized winding machine. 1 kg of this process corresponds to 0.94 kg of the final product at the end of the process. The converted amount of material (fibres and resin) is not included into the dataset. The user should list 1 kg of the service and 1 kg of the resin and fibre INPUT for an OUTPUT of 0.94 kg of material processed. If an activity requires 1 kg of wounded product, the user should list (i) 1/0.94 = 1.33 kg of the service and 1.33 kg of the resin/fibres type processed. |  | allocatable product | ecoQuery: https://ecoquery.ecoinvent.org/3.12/cutoff/dataset/92790/documentation This is a market activity. Each market represents the consumption mix of a product in a given geography, connecting suppliers with consumers of the same product in the same geographical area. Markets group the producers and also the imports of the product (if relevant) within the same geographical area. They also account for transport to the consumer and for the losses during that process, when relevant.;This is the market for 'filament winding', in the Global geography.;Transport is not included as this delivers a service. This activity starts with the service ready to be supplied to consumers. From cradle, i.e. including all upstream activities. This activity ends with the service supplied to its consumers. Transport or losses are considered irrelevant for this product.
market for filter cake, from sugarcane juice filtration | market activity | Agriculture & Animal Husbandry | 0161:Support activities for crop production | A - Agriculture, forestry and fishing | filter cake, from sugarcane juice filtration | 39149: Beet-pulp and other waste of sugar manufacture | This exchange represents the filter cake production from the sedimentation and filtration stage of the sugarcane juice, in the sugarcane processing phase. |  | Recyclable | ecoQuery: https://ecoquery.ecoinvent.org/3.12/cutoff/dataset/20491/documentation This is a market activity. Each market represents the consumption mix of a product in a given geography, connecting suppliers with consumers of the same product in the same geographical area. Markets group the producers and also the imports of the product (if relevant) within the same geographical area. They also account for transport to the consumer and for the losses during that process, when relevant.;This is the market for 'filter cake, from sugarcane juice filtration', in the Global geography. This is a constrained market for consequential system model, for attributional system models, this is a regular market. In the case of consequential system model, details about the marginal consumer can be found in the comment of the conditional exchange (by-product).;It is considered that the filter cake is used in sugar cane plantations located close to sugarcane processing plants. This activity starts at the gate of the activities that produce 'filter cake, from sugarcane juice filtration', within the geography of Global. From cradle, i.e. including all upstream activities. This activity ends with the supply of 'filter cake, from sugarcane juice filtration', to the consumers of this product. Transport is included. Product losses during transportation are assumed negligible and are therefore not included.
market for filter dust from Al electrolysis | market activity | Waste Treatment & Recycling | 3822:Treatment and disposal of hazardous waste | E - Water supply; sewerage, waste management and remediation activities | filter dust from Al electrolysis | 39990: Other wastes n.e.c. | 'filter dust from Al electrolysis' is a solid waste under the category of industrial wastes. It is primarily generated in metal production and processing activities. 'filter dust from Al electrolysis' contain the following fractions: 100% filter dust, aluminium electrolysis. By the database default (and per unit of reference product),'filter dust from Al electrolysis' has 0% water on wet mass basis (100% dry matter) and Carbon present is of only fossil origin (11.59% on a dry matter basis). It has a lower heating value of 0.18 MJ/kg . This kind of by-product (recyclable or waste) is generated from ordinary transforming activities, and as such can be considered for modelling waste outputs of comparable composition. In the ecoinvent database, treatment option/s for this by-product include: deposition (residual material landfill). Based on the aforementioned treatments, this by-product receives, it is a hazardous waste. This by-product can be modelled on two levels: treatment activity and market activity. The former one refers to the specific technology treating the by-product while the latter level represents a mix of treatments. Users are encouraged to inspect the modelling assumptions of the treatment activities and when selecting the market to additionally inspect the treatment mix. Collection and transportation of this by-product is accounted in the respective market activity, users are advised to inspect and modify the average transportation distances for a case specific modelling. |  | Waste | ecoQuery: https://ecoquery.ecoinvent.org/3.12/cutoff/dataset/28802/documentation This is a market activity, representing a treatment mix. In the case of products needing treatment, market mixes are supplied by the activities treating the product in the geography defined by the market, and they supply the activities needing to treat the product, as they have generated it as a by-product in the Undefined processes (present as a negative input in system models). Transport to the treating facility or losses are also accounted in this type of markets, when relevant. This is the market for ''filter dust from Al electrolysis'' in Global geography. Transport from producers to consumers of this product in the geography covered by the market is included. The activity starts with the input from the treatment processes. From cradle, i.e. including all upstream activities. A market for a material for treatment (wastes or recyclables) ends with the provision of treatment, i.e. a mix of treatment providers, to activities that generate the reference product as a waste/by-product.
market for finishing, textile, knit cotton | market activity | Textiles | 1313:Finishing of textiles | C - Manufacturing | finishing, textile, knit cotton | 88213: Textile finishing services | Finishing, knit cotton is a process that is applied to dyed cotton textile. It improves the appearance, the properties and the texture of the textile. The preparation transforms the textile from a raw form into a form that can be used further. |  | allocatable product | ecoQuery: https://ecoquery.ecoinvent.org/3.12/cutoff/dataset/19477/documentation This is a market activity. In the case of services or immobile infrastructures, markets are connecting suppliers and consumers at a global level. For specific connections at regional level, direct links between the local producing activities and the local consumers are preferred. Transport or losses are logically not relevant for this type of products.;This is the market for 'finishing, textile, knit cotton', in the Global geography.;This market is not considering transportation since the service is produced and consumed in physically the same location.;This is delivering the service of 'finishing, textile, knit cotton' and includes all necessary materials, energy, water, waste, wastewater (produced within the process) and infrastructure in order to process 1 kg of cotton textile that is produced through knitting. Finishing is a process applied after dying and aims at improving the appearance and texture of the textile. A user should use this service alongside 1.01 kg of textile, knit cotton. Activity starts with the production of the service of finishing, textile, knit cotton. From cradle, i.e. including all upstream activities. Activity ends with the provision of the service of finishing, textile, knit cotton.
market for finishing, textile, woven cotton | market activity | Textiles | 1313:Finishing of textiles | C - Manufacturing | finishing, textile, woven cotton | 88213: Textile finishing services | Finishing, woven cotton is a process that is applied to dyed cotton textile. It improves the appearance, the properties and the texture of the textile. The preparation transforms the textile from a raw form into a form that can be used further. |  | allocatable product | ecoQuery: https://ecoquery.ecoinvent.org/3.12/cutoff/dataset/21261/documentation This is a market activity. In the case of services or immobile infrastructures, markets are connecting suppliers and consumers at a global level. For specific connections at regional level, direct links between the local producing activities and the local consumers are preferred. Transport or losses are logically not relevant for this type of products.;This is the market for 'finishing, textile, woven cotton', in the Global geography.;This market is not considering transportation since the service is produced and consumed in physically the same location.;This is delivering the service of 'finishing, textile, woven cotton' and includes all necessary materials, energy, water, wastewater (produced within the process) and infrastructure in order to process 1 kg of cotton textile that is produced through weaving. Finishing is a process applied after dying and aims at improving the appearance and texture of the textile. A user should use this service alongside 1 kg of textile, woven cotton. Activity starts with the production of the service of finishing, textile, woven cotton. From cradle, i.e. including all upstream activities. Activity ends with the provision of the service of finishing, textile, woven cotton.
market for fish block, hake | market activity | Fishing & Aquaculture | 0311:Marine fishing | A - Agriculture, forestry and fishing | fish block, hake | 21214: Fish of Gadiformes, frozen | Fish block made out of hake fillets in an industrial processing fishing vessel. |  | allocatable product | ecoQuery: https://ecoquery.ecoinvent.org/3.12/cutoff/dataset/20415/documentation This is a market activity. Each market represents the consumption mix of a product in a given geography, connecting suppliers with consumers of the same product in the same geographical area. Markets group the producers and also the imports of the product (if relevant) within the same geographical area. They also account for transport to the consumer and for the losses during that process, when relevant.;This dataset represents the supply of fish block, hake from activities that produce it within the geography of this dataset.;The transport amounts are based on the default transport distances for markets, provided in the 'Default Transport Assumptions' file available on the ecoinvent website (https://www.ecoinvent.org/support/documents-and-files/documents-and-files.html). See exchange comments for additional details. This activity starts at the gate of the activities that produce fish block, hake within the geography of this dataset, with the product ready for transportation. From cradle, i.e. including all upstream activities. This activity ends with the supply of fish block, hake to the consumers of this product. Transport is included. Product losses during transportation are assumed negligible and are therefore not included.
market for fish canning plant | market activity | Infrastructure & Machinery; Fishing & Aquaculture | 4290:Construction of other civil engineering projects | F - Construction | fish canning plant | 8812: Fish processing services | Fish canning plants include a floor area for fish processing, equipment for canning and cooking, and industrial systems such as boilers, pumps and air compression. |  | allocatable product | ecoQuery: https://ecoquery.ecoinvent.org/3.12/cutoff/dataset/18758/documentation This is a market activity. In the case of services or immobile infrastructures, markets are connecting suppliers and consumers at a global level. For specific connections at regional level, direct links between the local producing activities and the local consumers are preferred. Transport or losses are logically not relevant for this type of products.;This is the market for 'fish canning plant', in the Global geography.;Transport from producers to consumers of this product in the geography covered by the market is included.;This is an immobile infrastructure, representing the construction of fish canning plant. The activity of the plant also includes fish pre-processing and it is expressed as the installed capacity required to process 1000 kg of raw material. The infrastructrure has a production capacity of 7,673 kg and a lifespan of 40 years. The process includes all the building materials for the construction and maintenance of the plant. This activity starts with the built infrastructure ready to use. From cradle, i.e. including all upstream activities. This activity ends with the infrastructure made accessible to the users. Transport or losses are considered irrelevant for this product.
market for fish canning, large fish | market activity | Fishing & Aquaculture | 1020:Processing and preserving of fish, crustaceans and molluscs | C - Manufacturing | fish canning, large fish | 21242: Fish, otherwise prepared or preserved | Large fish (e.g. tuna) canned in chromium steel or aluminium cans. The canning process involves fish processing, esterilisation and filling of cans, cooking and sealing of cans. Properties of canned tuna: Wet mass: 1 Dry mass: 0.67568 Water in wet mass: 0.32432 Water content: 0.48000 Carbon content (fossil): 0 Carbon content (non-fossil): 0.549 Fat (kg): 0.277 Protein (kg): 0.233 Ash (kg): 1.7 Energy value (MJ/kg): 14.482 |  | allocatable product | ecoQuery: https://ecoquery.ecoinvent.org/3.12/cutoff/dataset/18481/documentation This is a market activity. Each market represents the consumption mix of a product in a given geography, connecting suppliers with consumers of the same product in the same geographical area. Markets group the producers and also the imports of the product (if relevant) within the same geographical area. They also account for transport to the consumer and for the losses during that process, when relevant.;This is the market for 'fish canning, large fish', in the Global geography.;Transport from producers to consumers of this product in the geography covered by the market is included.;Fish canning, large fish' represents the service of canning of large fish in a canning plant. The functional unit is 1000 kg of raw material processed, excluding residues. The total raw material demand of this activity is 1000 kg of preprocessed raw material + the amount of residues generated by preprocessing (gutting, heading, tailing, peeling, filleting, etc). The data applies to large fish such as tunids, swordfish, marlins, large flatfish and sharks. This activity can be used to model fish processing in other geographies. Users must use this service activity in combination with an activity providing the raw material (fish). This activity starts at the gate of the activities that produce 'fish canning, large fish', within the geography of Global. From cradle, i.e. including all upstream activities. This activity ends with the supply of 'fish canning, large fish', to the consumers of this product. Transport is included. Product losses during transportation are assumed negligible and are therefore not included.
market for fish canning, small fish | market activity | Fishing & Aquaculture | 1020:Processing and preserving of fish, crustaceans and molluscs | C - Manufacturing | fish canning, small fish | 21242: Fish, otherwise prepared or preserved | Small fish (e.g. sardines, anchovies) canned in chromium steel or aluminium cans. The canning process involves fish processing, esterilisation and filling of cans, cooking and sealing of cans. Properties of canned small fish (average sardine and anchovies): Wet mass: 1 Dry mass: 0.63292 Water in wet mass: 0.36708 Water content: 0.58445 Carbon content (fossil): 0 Carbon content (non-fossil): 0.48018 Fat (kg): 0.09725 Protein (kg): 0.21080 Ash (kg): 3.4 Energy value (MJ/kg): 7.32020 |  | allocatable product | ecoQuery: https://ecoquery.ecoinvent.org/3.12/cutoff/dataset/18791/documentation This is a market activity. Each market represents the consumption mix of a product in a given geography, connecting suppliers with consumers of the same product in the same geographical area. Markets group the producers and also the imports of the product (if relevant) within the same geographical area. They also account for transport to the consumer and for the losses during that process, when relevant.;This is the market for 'fish canning, small fish', in the Global geography.;Transport from producers to consumers of this product in the geography covered by the market is included.;Fish canning, small fish' represents the service of canning of small fish in a canning plant. The functional unit is 1000 kg of raw material processed, excluding residues. The total raw material demand of this activity is 1000 kg of preprocessed raw material + the amount of residues generated by preprocessing (gutting, heading, tailing, peeling, filleting, etc). The data applies to small fish such as small pelagic (anchovies, herrings, sardines, mackerels) and small bottom feeders (grouppers, eals, small cods, haddock, bass, snappers). This activity can be used to model fish processing in other geographies. Users must use this service activity in combination with an activity providing the raw material (fish). This activity starts at the gate of the activities that produce 'fish canning, small fish', within the geography of Global. From cradle, i.e. including all upstream activities. This activity ends with the supply of 'fish canning, small fish', to the consumers of this product. Transport is included. Product losses during transportation are assumed negligible and are therefore not included.
market for fish curing plant | market activity | Infrastructure & Machinery; Fishing & Aquaculture | 4290:Construction of other civil engineering projects | F - Construction | fish curing plant | 8812: Fish processing services | Fish curing plants include a floor area for fish processing, equipment for canning and sterilisation, fillet maturing areas, and industrial systems such as boilers, pumps, climatisation and air compression. |  | allocatable product | ecoQuery: https://ecoquery.ecoinvent.org/3.12/cutoff/dataset/18589/documentation This is a market activity. In the case of services or immobile infrastructures, markets are connecting suppliers and consumers at a global level. For specific connections at regional level, direct links between the local producing activities and the local consumers are preferred. Transport or losses are logically not relevant for this type of products.;This is the market for 'fish curing plant', in the Global geography.;Transport from producers to consumers of this product in the geography covered by the market is included.;This is an immobile infrastructure, representing the construction of fish curing plant. The activity of the plant includes salting and curing under controlled temperature, expressed as the installed capacity required to process 1000 kg of raw material. The infrastructrure has a production capacity of 1,909 kg and a lifespan of 30 years. The process includes all the building materials for the construction and maintenance of the plant. This activity starts with the built infrastructure ready to use. From cradle, i.e. including all upstream activities. This activity ends with the infrastructure made accessible to the users. Transport or losses are considered irrelevant for this product.
market for fish curing, small fish | market activity | Fishing & Aquaculture | 1020:Processing and preserving of fish, crustaceans and molluscs | C - Manufacturing | fish curing, small fish | 21242: Fish, otherwise prepared or preserved | Fish salted-cured, and then canned in chromium steel or aluminium cans, or packaged in glass containers or plastic barrels. The curing process involves fish processing, salting, maturing, esterilisation and filling of containers, and sealing of containers. Properties of cured small fish (anchovies): Wet mass: 0.89951 Dry mass: 0.68300 Water in wet mass: 0.21651 Water content: 0.317 Carbon content (fossil): 0 Carbon content (non-fossil): 0.476 Fat (kg): 0.04 Protein (kg): 0.3 Ash (kg): 0.02 Energy value (MJ/kg): 6.5 |  | allocatable product | ecoQuery: https://ecoquery.ecoinvent.org/3.12/cutoff/dataset/19019/documentation This is a market activity. Each market represents the consumption mix of a product in a given geography, connecting suppliers with consumers of the same product in the same geographical area. Markets group the producers and also the imports of the product (if relevant) within the same geographical area. They also account for transport to the consumer and for the losses during that process, when relevant.;This is the market for 'fish curing, small fish', in the Global geography.;Transport from producers to consumers of this product in the geography covered by the market is included.;The service "fish curing, small fish" represents the salting and curing of small fish in a curing plant. The functional unit is 1000 kg of raw material processed, excluding residues. The total raw material demand of this activity is 1000 kg of preprocessed raw material + the amount of residues generated by preprocessing (gutting, heading, tailing, peeling, filleting, etc). The curing process involves fish processing, salting, maturing, esterilisation and filling of containers, and sealing of containers. Fish is salted-cured, and then canned in chromium steel or aluminium cans, or packaged in glass containers or plastic barrels. A user employing this service should add the necessary amount of fish input. This activity starts at the gate of the activities that produce 'fish curing, small fish', within the geography of Global. From cradle, i.e. including all upstream activities. This activity ends with the supply of 'fish curing, small fish', to the consumers of this product. Transport is included. Product losses during transportation are assumed negligible and are therefore not included.
market for fish freezing plant | market activity | Infrastructure & Machinery; Fishing & Aquaculture | 4290:Construction of other civil engineering projects | F - Construction | fish freezing plant | 8812: Fish processing services | Fish freezing plants include a floor area for fish processing, and industrial systems such as air compression, pumps and cold (chillers, blast cold chambers, tunnels, etc). |  | allocatable product | ecoQuery: https://ecoquery.ecoinvent.org/3.12/cutoff/dataset/18315/documentation This is a market activity. In the case of services or immobile infrastructures, markets are connecting suppliers and consumers at a global level. For specific connections at regional level, direct links between the local producing activities and the local consumers are preferred. Transport or losses are logically not relevant for this type of products.;This is the market for 'fish freezing plant', in the Global geography.;Transport from producers to consumers of this product in the geography covered by the market is included.;This is an immobile infrastructure, representing the construction of fish freezing plant. The activity of the plant also includes fish pre-processing , expressed as the installed capacity required to process 1000 kg of raw material. The infrastructrure has a production capacity of 25,932 kg and a lifespan of 30 years. The process includes all the building materials for the construction and maintenance of the plant. This activity starts with the built infrastructure ready to use. From cradle, i.e. including all upstream activities. This activity ends with the infrastructure made accessible to the users. Transport or losses are considered irrelevant for this product.
market for fish freezing, small fish | market activity | Fishing & Aquaculture | 1020:Processing and preserving of fish, crustaceans and molluscs | C - Manufacturing | fish freezing, small fish | 21222: Fish fillets, frozen | Fish frozen. The freezing process involves fish processing, rinsing, sometimes adding water, and freezing in cold tunnels or blast chambers. Properties of frozen small fish (Average of 26 fish species, http://www.fao.org/wairdocs/tan/x5916e/x5916e01.htm, plus 10% of glazing): Wet mass: 1 Dry mass: 0.52338 Water in wet mass: 0.47662 Water content: 0.91067 Carbon content (fossil): 0 Carbon content (non-fossil): 0.436 Fat (kg): 0.061 Protein (kg): 0.18 Ash (kg): 0.015 Energy value (MJ/kg): 4.01 |  | allocatable product | ecoQuery: https://ecoquery.ecoinvent.org/3.12/cutoff/dataset/18865/documentation This is a market activity. Each market represents the consumption mix of a product in a given geography, connecting suppliers with consumers of the same product in the same geographical area. Markets group the producers and also the imports of the product (if relevant) within the same geographical area. They also account for transport to the consumer and for the losses during that process, when relevant.;This is the market for 'fish freezing, small fish', in the Global geography.;Transport from producers to consumers of this product in the geography covered by the market is included.;The service "fish freezing, small fish" represents the freezing os small fish in a freezing plant. The functional unit is 1000 kg of raw material processed, excluding residues. The total raw material demand of this activity is 1000 kg of preprocessed raw material + the amount of residues generated by preprocessing (gutting, heading, tailing, peeling, filleting, etc). The freezing process involves fish processing, rinsing, sometimes adding water, and freezing in cold tunnels or blast chambers. A user employing this service should add the necessary amount of fish input. This activity starts at the gate of the activities that produce 'fish freezing, small fish', within the geography of Global. From cradle, i.e. including all upstream activities. This activity ends with the supply of 'fish freezing, small fish', to the consumers of this product. Transport is included. Product losses during transportation are assumed negligible and are therefore not included.
market for fish oil, from anchovy | market activity | Fishing & Aquaculture | 1020:Processing and preserving of fish, crustaceans and molluscs | C - Manufacturing | fish oil, from anchovy | 21525: Fats and oils and their fractions, of fish, other than liver oils | Fish oil extracted by pressure from pelagic fish. This oil is rich in Omega-3. |  | allocatable product | ecoQuery: https://ecoquery.ecoinvent.org/3.12/cutoff/dataset/17701/documentation This is a market activity. Each market represents the consumption mix of a product in a given geography, connecting suppliers with consumers of the same product in the same geographical area. Markets group the producers and also the imports of the product (if relevant) within the same geographical area. They also account for transport to the consumer and for the losses during that process, when relevant.;This is the market for 'fish oil, from anchovy', in the Global geography. This is a constrained market for consequential system model, for attributional system models, this is a regular market. In the case of consequential system model, details about the marginal consumer can be found in the comment of the conditional exchange (by-product).;This dataset represents the transport of 1 kg of fish oil from the fish meal and fish oil processing facility to the associated market, i.e. fish oil to generic market for energy feed. No losses are considered in this dataset.;This is a constrained market. The justification for a market constraint is included in the comment field of the conditional exchange. ;Fish oil extracted by pressure from pelagic fish. This oil is rich in Omega-3. The activity starts at the gate of the fish meal and fish oil production facility. From cradle, i.e. including all upstream activities. The activity ends with the provision of fish oil to consumers.
market for fish residues | market activity | Fishing & Aquaculture | 1020:Processing and preserving of fish, crustaceans and molluscs | C - Manufacturing | fish residues | 21221: Fish fillets and fish meat (whether or not minced), fresh or chilled | Fish residues from fish processing industry |  | Recyclable | ecoQuery: https://ecoquery.ecoinvent.org/3.12/cutoff/dataset/17969/documentation This is a market activity. Each market represents the consumption mix of a product in a given geography, connecting suppliers with consumers of the same product in the same geographical area. Markets group the producers and also the imports of the product (if relevant) within the same geographical area. They also account for transport to the consumer and for the losses during that process, when relevant.;This is the market for 'fish residues', in the Global geography. This is a constrained market for consequential system model, for attributional system models, this is a regular market. In the case of consequential system model, details about the marginal consumer can be found in the comment of the conditional exchange (by-product).;This dataset represents the transport of 1 kg of fish residue from the place they are produced (as by product from i.e.: fish canning, fish curing and fish freezing) till the place where it is later sold and used for production of fishmeal and fishoil. No losses are considered in this dataset.;;This is a constrained market. The justification for a market constraint is included in the comment field of the conditional exchange. This activity starts at the gate of the activities that produce 'fish residues', within the geography of Global. From cradle, i.e. including all upstream activities. This activity ends with the supply of 'fish residues', to the consumers of this product. Transport is included. Product losses during transportation are assumed negligible and are therefore not included.
market for fishmeal plant | market activity | Infrastructure & Machinery; Fishing & Aquaculture | 4290:Construction of other civil engineering projects | F - Construction | fishmeal plant | 8812: Fish processing services | Peruvian fishmeal plant |  | allocatable product | ecoQuery: https://ecoquery.ecoinvent.org/3.12/cutoff/dataset/18725/documentation This is a market activity. In the case of services or immobile infrastructures, markets are connecting suppliers and consumers at a global level. For specific connections at regional level, direct links between the local producing activities and the local consumers are preferred. Transport or losses are logically not relevant for this type of products.;This is the market for 'fishmeal plant', in the Global geography.;Transport from producers to consumers of this product in the geography covered by the market is included.;This is an immobile infrastructure, representing the construction of fishmeal and fish oil (reduction) plant, expressed as the installed capacity required to process 1000 kg of raw material. The infrastructrure has a production capacity of 1,000 kg and a lifespan of 30 years. The process includes all the building materials for the construction and maintenance of the plant. This activity starts with the built infrastructure ready to use. From cradle, i.e. including all upstream activities. This activity ends with the infrastructure made accessible to the users. Transport or losses are considered irrelevant for this product.
market for fishmeal, 63-65% protein | market activity | Fishing & Aquaculture | 1020:Processing and preserving of fish, crustaceans and molluscs | C - Manufacturing | fishmeal, 63-65% protein | 21291: Flours, meals and pellets, inedible, of fish, crustaceans, molluscs or other aquatic invertebrates | Fishmeal for animal feeding |  | allocatable product | ecoQuery: https://ecoquery.ecoinvent.org/3.12/cutoff/dataset/18559/documentation This is a market activity. Each market represents the consumption mix of a product in a given geography, connecting suppliers with consumers of the same product in the same geographical area. Markets group the producers and also the imports of the product (if relevant) within the same geographical area. They also account for transport to the consumer and for the losses during that process, when relevant.;This dataset represents the supply of fishmeal, 63-65% protein from activities that produce it within the geography of this dataset.;The transport amounts are based on the default transport distances for markets, provided in the 'Default Transport Assumptions' file available on the ecoinvent website (https://www.ecoinvent.org/support/documents-and-files/documents-and-files.html). See exchange comments for additional details. This activity starts at the gate of the activities that produce fishmeal, 63-65% protein within the geography of this dataset, with the product ready for transportation. From cradle, i.e. including all upstream activities. This activity ends with the supply of fishmeal, 63-65% protein to the consumers of this product. Transport is included. Product losses during transportation are assumed negligible and are therefore not included.
market for fishmeal, 65-67% protein | market activity | Fishing & Aquaculture | 1020:Processing and preserving of fish, crustaceans and molluscs | C - Manufacturing | fishmeal, 65-67% protein | 21291: Flours, meals and pellets, inedible, of fish, crustaceans, molluscs or other aquatic invertebrates | Fishmeal for animal feeding |  | allocatable product | ecoQuery: https://ecoquery.ecoinvent.org/3.12/cutoff/dataset/19045/documentation This is a market activity. Each market represents the consumption mix of a product in a given geography, connecting suppliers with consumers of the same product in the same geographical area. Markets group the producers and also the imports of the product (if relevant) within the same geographical area. They also account for transport to the consumer and for the losses during that process, when relevant.;This dataset represents the supply of fishmeal, 65-67% protein from activities that produce it within the geography of this dataset.;The transport amounts are based on the default transport distances for markets, provided in the 'Default Transport Assumptions' file available on the ecoinvent website (https://www.ecoinvent.org/support/documents-and-files/documents-and-files.html). See exchange comments for additional details. This activity starts at the gate of the activities that produce fishmeal, 65-67% protein within the geography of this dataset, with the product ready for transportation. From cradle, i.e. including all upstream activities. This activity ends with the supply of fishmeal, 65-67% protein to the consumers of this product. Transport is included. Product losses during transportation are assumed negligible and are therefore not included.
market for flat glass factory | market activity | Infrastructure & Machinery | 4290:Construction of other civil engineering projects | F - Construction | flat glass factory | 53269: Other constructions for manufacturing | This is an immobile infrastructure, representing the construction of flat glass factory. The infrastructure is assumed to have a yearly output of 83,000 tons, a life time of 50 years for buildings and of 25 years for machines and equipment. The process includes multi-storey buildings and halls, needed equipmen for the factory`s operation and land-use for built and not built areas. |  | allocatable product | ecoQuery: https://ecoquery.ecoinvent.org/3.12/cutoff/dataset/1854/documentation This is a market activity. In the case of services or immobile infrastructures, markets are connecting suppliers and consumers at a global level. For specific connections at regional level, direct links between the local producing activities and the local consumers are preferred. Transport or losses are logically not relevant for this type of products.;This is the market for 'flat glass factory', in the Global geography.;This market contains no transport or losses, as they are irrelevant for the delivered product.;This is an immobile infrastructure, representing the construction of flat glass factory. The infrastructure is assumed to have a yearly output of 83,000 tons, a life time of 50 years for buildings and of 25 years for machines and equipment. The process includes multi-storey buildings and halls, needed equipmen for the factory`s operation and land-use for built and not built areas. This activity starts with the built infrastructure ready to use. From cradle, i.e. including all upstream activities. This activity ends with the infrastructure made accessible to the users. Transport or losses are considered irrelevant for this product.
market for flat glass, coated | market activity | Minerals | 2310:Manufacture of glass and glass products | C - Manufacturing | flat glass, coated | 37114: Glass in sheets, bent, edge-worked, engraved, drilled, enamelled or otherwise worked, but not framed, etc. | This product is a flat glass, coated with metal (mainly Bismuth, Silver and Nickel-Chrome). It is used in the building industry, to produce means of transport like buses and trains, and to manufacture energy production systems. |  | allocatable product | ecoQuery: https://ecoquery.ecoinvent.org/3.12/cutoff/dataset/21772/documentation This is a market activity. Each market represents the consumption mix of a product in a given geography, connecting suppliers with consumers of the same product in the same geographical area. Markets group the producers and also the imports of the product (if relevant) within the same geographical area. They also account for transport to the consumer and for the losses during that process, when relevant.;This dataset represents the supply of 1 kg of coated flat glass from activities that produce it within the geography of this dataset.;A regional market for Europe [RER] is assumed not justified, due to the high share (in the range of 4.3%-10.6% of total trade quantities between 2010-2016) of import quantities to EU28 from outside (excluding Norway and Switzerland) the Union. Source: Eurostat database, EU trade since 1988 by HS6 (DS-016893), HS6-code: 700510 - FLOAT GLASS AND SURFACE GROUND OR POLISHED GLASS…, Assessed on: 2018-03-14.;Transport from producers to consumers of this product in the geography covered by the market is included.;This product is a flat glass, coated with metal (mainly Bismuth, Silver and Nickel-Chrome). It is used in the building industry, to produce means of transport like buses and trains, and to manufacture energy production systems. This activity starts at the gate of the activities that produce flat galss, coated within the geography RER, with the product ready for transportation. From cradle, i.e. including all upstream activities. This activity ends with the supply of flat glass, uncoated to the consumers of this product. Transportation is included. Product losses during transportation are assumed negligible and are therefore not included.
market for flat glass, uncoated | market activity | Minerals | 2310:Manufacture of glass and glass products | C - Manufacturing | flat glass, uncoated | 37114: Glass in sheets, bent, edge-worked, engraved, drilled, enamelled or otherwise worked, but not framed, etc. | This product is a flat glass, uncoated. It has a variety of applications. It is mainly used in the building industry but it can be also used in means of transport manufacturing, electric appliances production and different kind of heavy machinery. |  | allocatable product | ecoQuery: https://ecoquery.ecoinvent.org/3.12/cutoff/dataset/21750/documentation This is a market activity. Each market represents the consumption mix of a product in a given geography, connecting suppliers with consumers of the same product in the same geographical area. Markets group the producers and also the imports of the product (if relevant) within the same geographical area. They also account for transport to the consumer and for the losses during that process, when relevant.;This dataset represents the supply of 1 kg of flat glass, uncoated from activities that produce it within the geopgraphy of Europe. No transportation is taken into account here as its consumption is generally considered to take place in the production site. Product losses during transportation are assumed negligible and are therefore not included.;A regional market for Europe [RER] is assumed justified, due to the low share (in the range of 8.7%-16.4% of total trade quantities between 2010-2016) of import quantities to EU28 from outside (excluding Norway and Switzerland) the Union. Source: Eurostat database, EU trade since 1988 by HS6 (DS-016893), HS6-code: 700529 - FLOAT GLASS AND SURFACE GROUND AND POLISHED GLAS…, Assessed on: 2018-03-14. This activity starts at the gate of the activities that produce flat galss, uncoated within the geography of Europe. From cradle, i.e. including all upstream activities. This activity ends with the supply of flat glass, uncoated to the consumers of this product. Transportation is not included.
market for flat plate solar collector, Cu absorber | market activity | Infrastructure & Machinery; Heat | 2815:Manufacture of ovens, furnaces and furnace burners | C - Manufacturing | flat plate solar collector, Cu absorber | 43430: Parts for the goods of subclasses 43410 and 43420; parts of non-electric bakery ovens | This product represents 1 m2 of a flat plate solar collector. Solar collectors collect solar power and transform it to heat used for heating or hot water. This collector uses copper as a absorber material. |  | allocatable product | ecoQuery: https://ecoquery.ecoinvent.org/3.12/cutoff/dataset/5790/documentation This is a market activity. Each market represents the consumption mix of a product in a given geography, connecting suppliers with consumers of the same product in the same geographical area. Markets group the producers and also the imports of the product (if relevant) within the same geographical area. They also account for transport to the consumer and for the losses during that process, when relevant.;This is the market for 'flat plate solar collector, Cu absorber', in the Global geography.;Transport from producers to consumers of this product in the geography covered by the market is included. This activity starts at the gate of the activities that produce 'flat plate solar collector, Cu absorber', within the geography of Global. From cradle, i.e. including all upstream activities. This activity ends with the supply of 'flat plate solar collector, Cu absorber', to the consumers of this product. Transport is included. Product losses during transportation are assumed negligible and are therefore not included.
market for flattened bamboo | market activity | Wood | 162:Manufacture of products of wood, cork, straw and plaiting materials | C - Manufacturing | flattened bamboo | 31212: Wood, continuously shaped along any of its edges or faces (including strips and friezes for parquet flooring, […] | Flattened bamboo is produced in a handcrafted process usually done with hatchets. To produce flattened bamboo, a bamboo pole is cracked open and its internodes are removed. The innermost part of the bamboo is then trimmed down. During this process, some fibres are broken, rendering the material flexible but still able to maintain its shape. The main application of flattened bamboo is in load-bearing wall systems, where it is used between bamboo poles to support the soil-cement mortar with which the walls are plastered (Murphy et al., 2004; Zea Escamilla et al., 2013). Flattened bamboo is also used to produce woven bamboo mats. References: Murphy, R.J., Trujillo, D., Londoño, X., 2004. Life cycle assessment (LCA) of a Guadua house. In: International Symposium of Bamboo e Guadua. Pereira, Colombia. Zea Escamilla, E. and G. Habert, Environmental impacts from the production of bamboo based construction materials representing the global production diversity. Journal of Cleaner Production, 2013 |  | allocatable product | ecoQuery: https://ecoquery.ecoinvent.org/3.12/cutoff/dataset/25069/documentation This is a market activity. Each market represents the consumption mix of a product in a given geography, connecting suppliers with consumers of the same product in the same geographical area. Markets group the producers and also the imports of the product (if relevant) within the same geographical area. They also account for transport to the consumer and for the losses during that process, when relevant.;This dataset represents the Brazilian market for flattened bamboo. Transport distances were estimated using the methodology presented in Zea Escamilla and Habert (2017).;Flattened bamboo is produced in a handcrafted process. The main application of flattened bamboo is in load-bearing wall systems, where it is used between bamboo poles to support the soil-cement mortar with which the walls are plastered (Murphy et al., 2004; Zea Escamilla et al., 2013). Flattened bamboo is also used to produce woven bamboo mats. ;;;References:;;Murphy, R.J., Trujillo, D., Londoño, X., 2004. Life cycle assessment (LCA) of a Guadua;house. In: International Symposium of Bamboo e Guadua. Pereira, Colombia.;Zea Escamilla, E. and G. Habert, Environmental impacts from the production of bamboo based construction materials representing the global production diversity. Journal of Cleaner Production, 2013.;;;Zea Escamilla, E., Habert, G. Method and application of characterisation of life cycle impact data of construction materials using geographic information systems. Int J Life Cycle Assess 22, 1210–1219 (2017). https://doi.org/10.1007/s11367-016-1238-y This dataset starts with flattened bamboo leaving the gate of the producing entity, ready for distribution to consuming entities. From cradle, i.e. including all upstream activities. The activity ends with the flattened bamboo being delivered to the consuming entity
market for flax husks | market activity | Agriculture & Animal Husbandry | 1311:Preparation and spinning of textile fibres | C - Manufacturing | flax husks | 01919: Forage products, n.e.c. | Flax husks are a by-product of the flax fibre production. Husks are the non-fibrous part of the stems and they are produced after removing the fibres. It is primarily used in the animal feed market. |  | allocatable product | ecoQuery: https://ecoquery.ecoinvent.org/3.12/cutoff/dataset/19428/documentation This is a market activity. Each market represents the consumption mix of a product in a given geography, connecting suppliers with consumers of the same product in the same geographical area. Markets group the producers and also the imports of the product (if relevant) within the same geographical area. They also account for transport to the consumer and for the losses during that process, when relevant.;This is the market for 'flax husks', in the Global geography. This is a constrained market for consequential system model, for attributional system models, this is a regular market. In the case of consequential system model, details about the marginal consumer can be found in the comment of the conditional exchange (by-product).;This dataset represents the transport of 1 kg of lflax husks from the flax fibre production site till the place where it is later consumed for animal feed. No losses are considered in this dataset.;The product 'flax husks' is considered a by-product of flax fibre production. The activity starts at the flax fibre production gate. From cradle, i.e. including all upstream activities. The activity ends with the provision of flax husks at the animal farm gate.
market for flax plant, harvested | market activity | Agriculture & Animal Husbandry; Textiles | 0116:Growing of fibre crops | A - Agriculture, forestry and fishing | flax plant, harvested | 01929: Other fibre crops, raw, n.e.c. | The product 'flax plant, harvested' is a grain. It is an annual crop. |  | allocatable product | ecoQuery: https://ecoquery.ecoinvent.org/3.12/cutoff/dataset/19526/documentation This is a market activity. Each market represents the consumption mix of a product in a given geography, connecting suppliers with consumers of the same product in the same geographical area. Markets group the producers and also the imports of the product (if relevant) within the same geographical area. They also account for transport to the consumer and for the losses during that process, when relevant.;This is the market for 'flax plant, harvested', in the Global geography.;Transport from producers to consumers of this product in the geography covered by the market is included.;The product 'flax plant, harvested' is a grain. It is an annual crop. This activity starts at the gate of the activities that produce 'flax plant, harvested', within the geography of Global. From cradle, i.e. including all upstream activities. This activity ends with the supply of 'flax plant, harvested', to the consumers of this product. Transport is included. Product losses during transportation are assumed negligible and are therefore not included.
market for flax shive | market activity | Textiles | 0163:Post-harvest crop activities | A - Agriculture, forestry and fishing | flax shive | 2619: Other vegetable textile fibres, processed but not spun; tow and waste of these fibres | The product 'flax shive' refers to the inner woody core of the flax stems. It is separated from the outer flax fibres during the decortication process via mechanical breaking and scutching. This material can have various end-applications such as in particleboards, mulch, energy recovery through combustion in a professional boiler, etc. |  | allocatable product | ecoQuery: https://ecoquery.ecoinvent.org/3.12/cutoff/dataset/276157/documentation This is a market activity. Each market represents the consumption mix of a product in a given geography, connecting suppliers with consumers of the same product in the same geographical area. Markets group the producers as well as the imports of the product (if relevant) within the same geographical area. They also account for transport to the consumer and for any losses during that process.;This is the market for 'flax shive' in the geography for Europe (RER).;This dataset includes transport from the producers (flax stem scutching facility) to the consumers of this product within Europe.;The product 'flax shive' refers to the inner woody core of flax stalk. It is separated from the outer bast fibres during the scutching process via mechanical breaking. It is mainly used as insulation material, animal bedding, mulch or in particle board production. This activity starts at the gate of the activities that produce 'flax shive' within the geography of Europe (RER). From cradle, i.e. including all upstream activities. This activity ends with the supply of 'flax shive' to the consumers of this product. The consumers can be producers of insulation, mulch, particleboard etc. An assumed average transport distance by lorry is included. Product losses during transportation are assumed negligible and are therefore not included.
market for flax straw, dew-retted | market activity | Agriculture & Animal Husbandry; Textiles | 0116:Growing of fibre crops | A - Agriculture, forestry and fishing | flax straw, dew-retted | 01929: Other fibre crops, raw, n.e.c. | The product 'flax straw, dew-retted' refers to the harvested flax stems which have undergone the process of dew-retting. During retting, micro-organisms and moisture weaken the cellular tissues and pectin which surround bast-fibre bundles. This facilitates the subsequent separation of the outer bast fibres from the woody inner stalk core (hurd/shive). The most common forms of retting are dew/field and water retting. In dew (or field) retting, flax stems are spread evenly over fields where a combined action of bacteria, sun, air and dew leads to the fermentation of the stalks. |  | allocatable product | ecoQuery: https://ecoquery.ecoinvent.org/3.12/cutoff/dataset/30627/documentation This is a market activity. Each market represents the consumption mix of a product in a given geography, connecting suppliers with consumers of the same product in the same geographical area. Markets group the producers and also the imports of the product (if relevant) within the same geographical area. They also account for transport to the consumer and for the losses during that process, when relevant.;This is the market for ' flax straw, dew-retted ', in the geography of Europe.;This dataset represents the transport of 1 kg of flax straw, dew-retted, from the production farm to the place it is later used. No losses are considered in this dataset.;The product 'flax straw, dew-retted' is a fiber crop and it is an annual crop. The activity starts at the gate of flax production cultivation farm, within the geography of Europe. From cradle, i.e. including all upstream activities. This activity ends with the supply of 'flax, straw, dew-retted', to the consumers of this product. Transport is included. Product losses during transportation are assumed negligible and are therefore not included.
market for fleece, polyethylene | market activity | Textiles | 1399:Manufacture of other textiles n.e.c. | C - Manufacturing | fleece, polyethylene | 27922: Nonwovens | The product "fleece, polyethylene" represents a polyester fleece with an average mass of 200 to 400 g/m2. This specific kind of fleece is used as, for example, a sound absorber or as support for sealing tracks. |  | allocatable product | ecoQuery: https://ecoquery.ecoinvent.org/3.12/cutoff/dataset/3310/documentation This is a market activity. Each market represents the consumption mix of a product in a given geography, connecting suppliers with consumers of the same product in the same geographical area. Markets group the producers and also the imports of the product (if relevant) within the same geographical area. They also account for transport to the consumer and for the losses during that process, when relevant.;This is the market for 'fleece, polyethylene', in the Global geography.;Transport from producers to consumers of this product in the geography covered by the market is included.;The product "fleece, polyethylene" represents a polyester fleece with an average mass of 200 to 400 g/m2. This specific kind of fleece is used as, for example, a sound absorber or as support for sealing tracks. This activity starts at the gate of the activities that produce 'fleece, polyethylene', within the geography of Global. From cradle, i.e. including all upstream activities. This activity ends with the supply of 'fleece, polyethylene', to the consumers of this product. Transport is included. Product losses during transportation are assumed negligible and are therefore not included.
market for flexible duct, aluminium/PET, DN of 125 | market activity | Infrastructure & Machinery | 2819:Manufacture of other general-purpose machinery | C - Manufacturing | flexible duct, aluminium/PET, DN of 125 | 43912: Air-conditioning machines | 'flexible duct, aluminium/PET, DN of 125' is a typical component used for a ventilation system in a multi family house, that includes 6 flats with 130 m2 floor area each and a ventilation rate of 120 m3/h. It is produced via extrusion. It is a flexible tube made of PET, laminated with aluminium foil and strengthened with galvanised steel spiral wire, that weights 0.205 kg/m. It can be used in the following applications and/or processes: low to high pressure air conditioning and ventilation systems. |  | allocatable product | ecoQuery: https://ecoquery.ecoinvent.org/3.12/cutoff/dataset/6462/documentation This is a market activity. Each market represents the consumption mix of a product in a given geography, connecting suppliers with consumers of the same product in the same geographical area. Markets group the producers and also the imports of the product (if relevant) within the same geographical area. They also account for transport to the consumer and for the losses during that process, when relevant.;This is the market for 'flexible duct, aluminium/PET, DN of 125', in the Global geography.;In this market, expert judgement was used to develop product specific transport distance estimations. This activity starts at the gate of the activities that produce 'flexible duct, aluminium/PET, DN of 125', within the geography of Global. From cradle, i.e. including all upstream activities. This activity ends with the supply of 'flexible duct, aluminium/PET, DN of 125', to the consumers of this product. Transport is included. Product losses during transportation are assumed negligible and are therefore not included.
market for floating collar cage | market activity | Fishing & Aquaculture; Infrastructure & Machinery | 032:Aquaculture | A - Agriculture, forestry and fishing | floating collar cage | 3845: Fishing rods and other line fishing tackle; fish landing nets, butterfly nets and similar nets; decoy "birds" a[…] | This is an immobile infrastructure, representing the construction of a "floating collar cage". It is used for aquaculture of salmonids, cichlids, etc. in lakes and river environments. It is based on a Scandinavian design, having a diameter of 25m, weight of 6,000 kg and fish capacity of 70,000 kg. Its lifetime is 10 years for the structural part and 2 years for nets. The process includes construction, maintenance and end-of-life of the floating cage system. |  | allocatable product | ecoQuery: https://ecoquery.ecoinvent.org/3.12/cutoff/dataset/19037/documentation This is a market activity. Each market represents the consumption mix of a product in a given geography, connecting suppliers with consumers of the same product in the same geographical area. Markets group the producers and also the imports of the product (if relevant) within the same geographical area. They also account for transport to the consumer and for the losses during that process, when relevant.;This is the market for 'floating collar cage', in the Global geography.;Transport from producers to consumers of this product in the geography covered by the market is included. This activity starts at the gate of the activities that produce 'floating collar cage', within the geography of Global. From cradle, i.e. including all upstream activities. This activity ends with the supply of 'floating collar cage', to the consumers of this product. Transport is included. Product losses during transportation are assumed negligible and are therefore not included.
market for floating hexagonal metal cage | market activity | Fishing & Aquaculture; Infrastructure & Machinery | 032:Aquaculture | A - Agriculture, forestry and fishing | floating hexagonal metal cage | 3845: Fishing rods and other line fishing tackle; fish landing nets, butterfly nets and similar nets; decoy "birds" a[…] | This is a mobile infrastructure, representing the product of "floating hexagonal metal cage". It is used for aquaculture of salmonids, cichlids, etc. in lakes and river environments. It has a dimension of 6x6 m and a fish capacity of 1,000 kg. The process includes construction, maintenance, and end-of-life of the floating cage system. |  | allocatable product | ecoQuery: https://ecoquery.ecoinvent.org/3.12/cutoff/dataset/17652/documentation This is a market activity. Each market represents the consumption mix of a product in a given geography, connecting suppliers with consumers of the same product in the same geographical area. Markets group the producers and also the imports of the product (if relevant) within the same geographical area. They also account for transport to the consumer and for the losses during that process, when relevant.;This is the market for 'floating hexagonal metal cage', in the Global geography.;Transport from producers to consumers of this product in the geography covered by the market is included. This activity starts at the gate of the activities that produce 'floating hexagonal metal cage', within the geography of Global. From cradle, i.e. including all upstream activities. This activity ends with the supply of 'floating hexagonal metal cage', to the consumers of this product. Transport is included. Product losses during transportation are assumed negligible and are therefore not included.
market for floor heating from air-water heat pump | market activity | Heat | 3530:Steam and air conditioning supply | D - Electricity, gas, steam and air conditioning supply | heat, air-water heat pump 10kW | 17300: Steam and hot water | This product represents heat measured in MJ. The heat is produced with an air-water heat pump for an average one family house. |  | allocatable product | ecoQuery: https://ecoquery.ecoinvent.org/3.12/cutoff/dataset/14006/documentation This is a market activity. Each market represents the consumption mix of a product in a given geography, connecting suppliers with consumers of the same product in the same geographical area. Markets group the producers and also the imports of the product (if relevant) within the same geographical area. They also account for transport to the consumer and for the losses during that process, when relevant.;This dataset represents the service of floor heating in an average one family house in Switzerland. As heating system, a brine water heat pump is chosen with 2000 operating hours, a Seasonal Performance Factor of 2.8 and a heat capacity of 10 kW. The low temperature floor heating system has 40°C of inlet temperature and 30-35°C of return temperature. Life time for the heat pump and the floor heating system is assumed to be 20 years.;This dataset represents the service of floor heating in an average one family house in Switzerland. As heating system, a brine water heat pump is chosen with a Seasonal Performance Factor of 2.8 and a heat capacity of 10 kW. The low temperature floor heating system has 40°C of inlet temperature and 30-35°C of return temperature. Life time for the heat pump and the floor heating system is assumed to be 20 years. Floor heating process starting from hydronic radiant floor heating system. From cradle, i.e. including all upstream activities. This activity ends with heat at the floor heating system. This dataset includes heat losses during operation. This dataset doesn't include electricity requirements for the circulation pump.
market for floor heating from borehole heat pump | market activity | Heat | 3530:Steam and air conditioning supply | D - Electricity, gas, steam and air conditioning supply | heat, brine-water heat pump 10kW | 17300: Steam and hot water | This product represents heat measured in MJ. The heat is produced with a brine-water heat pump and a borehole heat exchanger for an average one family house. |  | allocatable product | ecoQuery: https://ecoquery.ecoinvent.org/3.12/cutoff/dataset/838/documentation This is a market activity. Each market represents the consumption mix of a product in a given geography, connecting suppliers with consumers of the same product in the same geographical area. Markets group the producers and also the imports of the product (if relevant) within the same geographical area. They also account for transport to the consumer and for the losses during that process, when relevant.;This is the market for 'heat, borehole heat pump', in the Global geography.;This market contains no transport or losses, as they are irrelevant for the delivered product.;This product represents heat measured in MJ. The heat is produced with a brine-water heat pump and a borehole heat exchanger for an average one family house. This activity starts at the gate of the activities that produce 'heat, borehole heat pump', within the geography of Global. From cradle, i.e. including all upstream activities. This activity ends with the supply of heat, borehole heat pump', to the consumers of this product. Transport or losses are considered irrelevant for this product.
market for fluazifop-butyl | market activity | Chemicals | 2011:Manufacture of basic chemicals | C - Manufacturing | fluazifop-butyl | 34663: Herbicides, anti-sprouting products and plant-growth regulators | 'fluazifop-butyl' is an organic substance with the CAS no.: 069806-50-4. It is called 'butyl 2-[4-[5-(trifluoromethyl)pyridin-2-yl]oxyphenoxy]propanoate' under IUPAC naming and its molecular formula is: C19H20F3NO4. It is liquid under normal conditions of temperature and pressure with a pale brownish color. It is modelled as a pure substance. Modelling this substance in a solution requires the user to add the solvent of their choice in their models. Fluazifop-butyl is a selective herbicide to control annual and perannial grasses. It is applied post-emergence and inhibits the plant acetyl-CoA carboxylase, which is a subunit in the chloroplasts of many plants. There are no publicly available information about the consumption of this substance on industrial sites. | 069806-50-4 | allocatable product | ecoQuery: https://ecoquery.ecoinvent.org/3.12/cutoff/dataset/25511/documentation This is a market activity. Each market represents the consumption mix of a product in a given geography, connecting suppliers with consumers of the same product in the same geographical area. Markets group the producers and also the imports of the product (if relevant) within the same geographical area. They also account for transport to the consumer and for the losses during that process, when relevant.;This is the market for fluazifop-butyl in the Global geography. Transport from producers to consumers of this product in the geography covered by the market is included.;Fluazifop-butyl is an organic substance with the CAS no.: 069806-50-4. It is called 'butyl 2-[4-[5-(trifluoromethyl)pyridin-2-yl]oxyphenoxy]propanoate' under IUPAC naming and its molecular formula is: C19H20F3NO4. It is liquid under normal conditions of temperature and pressure with a pale brownish color. It is modelled as a pure substance. Fluazifop-butyl is a selective herbicide to control annual and perannial grasses. It is applied post-emergence and inhibits the plant acetyl-CoA carboxylase, which is a subunit in the chloroplasts of many plants. There are no publicly available information about the consumption of this substance on industrial sites. This activity starts at the gate of the activities that produce fluazifop-butyl within the geography of GLO. From cradle, i.e. including all upstream activities. This activity ends with the supply of fluazifop-butyl to the consumers of this product. Transport is included. Product losses during transportation are assumed negligible and are therefore not included.
market for fluorescent whitening agent, DAS1, triazinylaminostilben type | market activity | Chemicals | 2011:Manufacture of basic chemicals | C - Manufacturing | fluorescent whitening agent, DAS1, triazinylaminostilben type | 34310: Synthetic organic colouring matter and preparations based thereon; synthetic organic products of a kind used a[…] | 'fluorescent whitening agent, DAS1, triazinylaminostilben type' is an organic substance with a CAS no. : 016090-02-1. It is called 'disodium 2,2'-ethene-1,2-diylbis{5-[(4-anilino-6-morpholin-4-yl-1,3,5-triazin-2-yl)amino]benzenesulfonate}' under IUPAC naming and its molecular formula is: C40H40N12O8S2.2Na. It is solid under normal conditions of temperature and pressure and may have a powder form. It is modelled as a pure substance. Modelling this substance in a solution requires the user to add the solvent of their choice in their models. On a consumer level, is used in the following products: washing & cleaning products, coating products, paper chemicals and dyes and textile treatment products and dyes. On industrial sites, the substance is used for the manufacture of products in the following sectors: paper chemicals and dyes, textile treatment products and dyes and washing & cleaning products. | 16090-02-1 | allocatable product | ecoQuery: https://ecoquery.ecoinvent.org/3.12/cutoff/dataset/4171/documentation This is a market activity. Each market represents the consumption mix of a product in a given geography, connecting suppliers with consumers of the same product in the same geographical area. Markets group the producers and also the imports of the product (if relevant) within the same geographical area. They also account for transport to the consumer and for the losses during that process, when relevant.;This is the market for 'fluorescent whitening agent, DAS1, triazinylaminostilben type', in the Global geography.;Transport from producers to consumers of this product in the geography covered by the market is included.;fluorescent whitening agent, DAS1, triazinylaminostilben type' is an organic substance with a CAS no. : 016090-02-1. It is called 'disodium 2,2'-ethene-1,2-diylbis{5-[(4-anilino-6-morpholin-4-yl-1,3,5-triazin-2-yl)amino]benzenesulfonate}' under IUPAC naming and its molecular formula is: C40H40N12O8S2.2Na. It is solid under normal conditions of temperature and pressure and may have a powder form. The substance is modelled as a pure substance. On a consumer level, is used in the following products: washing & cleaning products, coating products, paper chemicals and dyes and textile treatment products and dyes. On industrial sites, the substance is used for the manufacture of products in the following sectors: paper chemicals and dyes, textile treatment products and dyes and washing & cleaning products. This activity starts at the gate of the activities that produce 'fluorescent whitening agent, DAS1, triazinylaminostilben type', within the geography of Global. From cradle, i.e. including all upstream activities. This activity ends with the supply of 'fluorescent whitening agent, DAS1, triazinylaminostilben type', to the consumers of this product. Transport is included. Product losses during transportation are assumed negligible and are therefore not included.
market for fluorescent whitening agent, distyrylbiphenyl type | market activity | Chemicals | 2011:Manufacture of basic chemicals | C - Manufacturing | fluorescent whitening agent, distyrylbiphenyl type | 34310: Synthetic organic colouring matter and preparations based thereon; synthetic organic products of a kind used a[…] | 'fluorescent whitening agent, distyrylbiphenyl type' is an organic substance with a CAS no. : 027344-41-8. It is called 'disodium 2,2'-([1,1'-biphenyl]-4,4'-diyldivinylene)bis(benzenesulphonate)' under IUPAC naming and its molecular formula is: C28H22O6S2.2Na. It is solid under normal conditions of temperature and pressure and may have a powder form. It is modelled as a pure substance. Modelling this substance in a solution requires the user to add the solvent of their choice in their models. On a consumer level, is used in the following products: washing & cleaning products, paper chemicals and dyes and textile treatment products and dyes. On industrial sites, the substance is used for the manufacture of products in the following sectors: paper chemicals and dyes, textile treatment products and dyes, washing & cleaning products and leather treatment products. | 27344-41-8 | allocatable product | ecoQuery: https://ecoquery.ecoinvent.org/3.12/cutoff/dataset/607/documentation This is a market activity. Each market represents the consumption mix of a product in a given geography, connecting suppliers with consumers of the same product in the same geographical area. Markets group the producers and also the imports of the product (if relevant) within the same geographical area. They also account for transport to the consumer and for the losses during that process, when relevant.;This is the market for 'fluorescent whitening agent, distyrylbiphenyl type', in the Global geography.;Transport from producers to consumers of this product in the geography covered by the market is included.;'fluorescent whitening agent, distyrylbiphenyl type' is an organic substance with a CAS no. : 027344-41-8. It is called 'disodium 2,2'-([1,1'-biphenyl]-4,4'-diyldivinylene)bis(benzenesulphonate)' under IUPAC naming and its molecular formula is: C28H22O6S2.2Na. It is solid under normal conditions of temperature and pressure and may have a powder form. The substance is modelled as a pure substance. On a consumer level, is used in the following products: washing & cleaning products, paper chemicals and dyes and textile treatment products and dyes. On industrial sites, the substance is used for the manufacture of products in the following sectors: paper chemicals and dyes, textile treatment products and dyes, washing & cleaning products and leather treatment products. This activity starts at the gate of the activities that produce 'fluorescent whitening agent, distyrylbiphenyl type', within the geography of Global. From cradle, i.e. including all upstream activities. This activity ends with the supply of 'fluorescent whitening agent, distyrylbiphenyl type', to the consumers of this product. Transport is included. Product losses during transportation are assumed negligible and are therefore not included.
market for fluorine, liquid | market activity | Chemicals | 2011:Manufacture of basic chemicals | C - Manufacturing | fluorine, liquid | 34231: Chemical elements n.e.c.; inorganic acids except phosphoric, nitric and sulphonitric; inorganic oxygen compoun[…] | 'fluorine, liquid' is an inorganic substance with a CAS no. : 007782-41-4. It is called 'molecular fluorine' under IUPAC naming and its molecular formula is: F2. It is liquid under normal conditions of temperature and pressure with a pungent odor. It is modelled as a pure substance. Modelling this substance in a solution requires the user to add the solvent of their choice in their models. On a consumer level, is used in the following products: refrigerants and surfactants. On industrial sites, the substance is used for the manufacture of products in the following sectors: chemicals and agrochemicals. | 7782-41-4 | allocatable product | ecoQuery: https://ecoquery.ecoinvent.org/3.12/cutoff/dataset/10991/documentation This is a market activity. Each market represents the consumption mix of a product in a given geography, connecting suppliers with consumers of the same product in the same geographical area. Markets group the producers and also the imports of the product (if relevant) within the same geographical area. They also account for transport to the consumer and for the losses during that process, when relevant.;This is the market for 'fluorine, liquid', in the geography of Europe.;Special transport modelling for liquid gases of a dangerous nature: No ship transport and normal transport modelling for chemicals reduced by 70%.;;fluorine, liquid' is an inorganic substance with a CAS no. : 007782-41-4. It is called 'molecular fluorine' under IUPAC naming and its molecular formula is: F2. It is liquid with a pungent odour. The substance is modelled as a pure substance. On a consumer level, is used in the following products: refrigerants and surfactants. On industrial sites, the substance is used for the manufacture of products in the following sectors: chemicals and agrochemicals. This activity starts at the gate of the activities that produce 'fluorine, liquid', within the geography of Europe. From cradle, i.e. including all upstream activities. This activity ends with the supply of 'fluorine, liquid', to the consumers of this product. Transport is included. Product losses during transportation are assumed negligible and are therefore not included.
market for fluorspar, 97% purity | market activity | Minerals | 0891:Mining of chemical and fertilizer minerals | B - Mining and quarrying | fluorspar, 97% purity | 16190: Other chemical minerals | "fluorspar, 97% purity" is a mineral form of calcium fluoride, colourless and transparent mineral, with a 97% purity. It is a direct product of extraction and a by-product of scandium oxide production, from rare earth tailings. It can be used in the following applications: manufacturing of aluminium, gasoline, insulating foams, refrigerants, and uranium fuel, steel manufacture, opalescent glass, enamels for cooking utensils, hydrofluoric acid, high-performance telescopes, camera lens. | 14542-23-5 | allocatable product | ecoQuery: https://ecoquery.ecoinvent.org/3.12/cutoff/dataset/6409/documentation This is a market activity. Each market represents the consumption mix of a product in a given geography, connecting suppliers with consumers of the same product in the same geographical area. Markets group the producers and also the imports of the product (if relevant) within the same geographical area. They also account for transport to the consumer and for the losses during that process, when relevant.;This is the market for 'fluorspar, 97% purity', in the Global geography.;Transport from producers to consumers of this product in the geography covered by the market is included. This activity starts at the gate of the activities that produce 'fluorspar, 97% purity', within the geography of Global. From cradle, i.e. including all upstream activities. This activity ends with the supply of 'fluorspar, 97% purity', to the consumers of this product. Transport is included. Product losses during transportation are assumed negligible and are therefore not included.
market for fluosilicic acid, without water, in 22% solution state | market activity | Chemicals | 2012:Manufacture of fertilizers and nitrogen compounds | C - Manufacturing | fluosilicic acid, without water, in 22% solution state | 34270: Cyanides, cyanide oxides and complex cyanides; fulminates, cyanates and thiocyanates; silicates; borates; perb[…] | 'fluosilicic acid, without water, in 22% solution state' is an inorganic substance with a CAS no. : 016961-83-4. It is called 'Dihydrogen hexafluorosilicate' under IUPAC naming and its molecular formula is: F6H2Si. It is liquid under normal conditions of temperature and pressure and may have a pungent odour. This dataset represents a pure substance (100% active substance). Industrially, this product is mostly used in 22% solution state. Modelling this substance in a solution requires the user to add the solvent of their choice in their models. On a consumer level, is used in the following products: biocides (e.g. disinfectants, pest control products) and washing & cleaning products. On industrial sites, the substance is used for the manufacture of products in the following sectors: biocides (e.g. disinfectants, pest control products), water treatment chemicals, metals, metal surface treatment products, metal working fluids, welding & soldering products, washing & cleaning products and pH regulators and water treatment products. This substance is used for the synthesis of other substances (use as intermediate). | 16961-83-4 | allocatable product | ecoQuery: https://ecoquery.ecoinvent.org/3.12/cutoff/dataset/651/documentation This is a market activity. Each market represents the consumption mix of a product in a given geography, connecting suppliers with consumers of the same product in the same geographical area. Markets group the producers and also the imports of the product (if relevant) within the same geographical area. They also account for transport to the consumer and for the losses during that process, when relevant.;This is the market for 'fluosilicic acid, without water, in 22% solution state', in the Global geography. This is a constrained market for consequential system model, for attributional system models, this is a regular market. In the case of consequential system model, details about the marginal consumer can be found in the comment of the conditional exchange (by-product).;No transport by ship. The other distances reduced by 70% from the default transport model since the product is usually produced and used on the same location.;'fluosilicic acid, without water, in 22% solution state' is an inorganic substance with a CAS no. : 016961-83-4. It is called 'Dihydrogen hexafluorosilicate' under IUPAC naming and its molecular formula is: F6H2Si. It is liquid under normal conditions of temperature and pressure and may have a pungent odour. This dataset represents a pure substance (100% active substance). Industrially, this product is mostly used in 22% solution state. Modelling this substance in a solution requires the user to add the water and/or solvent in their models. On a consumer level, is used in the following products: biocides (e.g. disinfectants, pest control products) and washing & cleaning products. On industrial sites, the substance is used for the manufacture of products in the following sectors: biocides (e.g. disinfectants, pest control products), water treatment chemicals, metals, metal surface treatment products, metal working fluids, welding & soldering products, washing & cleaning products and pH regulators and water treatment products. This substance is used for the synthesis of other substances (use as intermediate). This activity starts at the gate of the activities that produce 'fluosilicic acid, without water, in 22% solution state', within the geography of Global. From cradle, i.e. including all upstream activities. This activity ends with the supply of 'fluosilicic acid, without water, in 22% solution state', to the consumers of this product. Transport is included. Product losses during transportation are assumed negligible and are therefore not included.
market for flux, for wave soldering | market activity | Chemicals | 2029:Manufacture of other chemical products n.e.c. | C - Manufacturing | flux, for wave soldering | 35499: Other chemical products n.e.c. | This product is a "flux, for wave soldering". It is a chemical substance used in the through-hole mounting technology for cleaning after placement of the components before the actual soldering process takes place. It is mainly used in soldering of metals, to remove oxidation from the surfaces to be soldered, to seal out air thus preventing further oxidation, and to facilitate amalgamation. It is recommended to be used in similar applications. |  | allocatable product | ecoQuery: https://ecoquery.ecoinvent.org/3.12/cutoff/dataset/9477/documentation This is a market activity. Each market represents the consumption mix of a product in a given geography, connecting suppliers with consumers of the same product in the same geographical area. Markets group the producers and also the imports of the product (if relevant) within the same geographical area. They also account for transport to the consumer and for the losses during that process, when relevant.;This is the market for 'flux, for wave soldering', in the Global geography.;In this market, expert judgement was used to develop product specific transport distance estimations. This activity starts at the gate of the activities that produce 'flux, for wave soldering', within the geography of Global. From cradle, i.e. including all upstream activities. This activity ends with the supply of 'flux, for wave soldering', to the consumers of this product. Transport is included. Product losses during transportation are assumed negligible and are therefore not included.
market for fly ash and scrubber sludge | market activity | Waste Treatment & Recycling | 3822:Treatment and disposal of hazardous waste | E - Water supply; sewerage, waste management and remediation activities | fly ash and scrubber sludge | 39990: Other wastes n.e.c. | 'fly ash and scrubber sludge' is a solid waste under the category of industrial wastes. It is primarily generated in a wide range of activities in electricity and heat production and metals processing. 'fly ash and scrubber sludge' contain the following fractions: 100% separator sludge. By the database default (and per unit of reference product),'fly ash and scrubber sludge' has 90% water on wet mass basis (10% dry matter) and Carbon present is of only fossil origin (16.7% on a dry matter basis). It has a higher heating value of 0.9 MJ/kg . This kind of by-product (recyclable or waste) is generated from ordinary transforming activities, and as such can be considered for modelling waste outputs of comparable composition. In the ecoinvent database, treatment option/s for this by-product include: thermal (hazardous waste incineration). Based on the aforementioned treatments, this by-product receives, it is a hazardous waste. This by-product can be modelled on two levels: treatment activity and market activity. The former one refers to the specific technology treating the by-product while the latter level represents a mix of treatments. Users are encouraged to inspect the modelling assumptions of the treatment activities and when selecting the market to additionally inspect the treatment mix. Collection and transportation of this by-product is accounted in the respective market activity, users are advised to inspect and modify the average transportation distances for a case specific modelling. |  | Waste | ecoQuery: https://ecoquery.ecoinvent.org/3.12/cutoff/dataset/15812/documentation This is a market activity, representing a treatment mix. In the case of products needing treatment, market mixes are supplied by the activities treating the product in the geography defined by the market, and they supply the activities needing to treat the product, as they have generated it as a by-product in the Undefined processes (present as a negative input in system models). Transport to the treating facility or losses are also accounted in this type of markets, when relevant.;This is the market for 'fly ash and scrubber sludge', in the Global geography.;In this market, expert judgement was used to develop product specific transport distance estimations. The activity starts with the input from the treatment processes. From cradle, i.e. including all upstream activities. A market for a material for treatment (wastes or recyclables) ends with the provision of treatment, i.e. a mix of treatment providers, to activities that generate the reference product as a waste/by-product.
market for fly ash brick | market activity | Cement & Concrete | 2395:Manufacture of articles of concrete, cement and plaster | C - Manufacturing | fly ash brick | 3731: Bricks, blocks, tiles and other ceramic goods of siliceous earths | The product 'fly ash brick' represents pulverized fuel ash-lime bricks, which are obtained from materials consisting of pulverized fuel ash in major quantity, lime and an accelerator acting as a catalyst. Pulverized fuel ash-lime bricks are generally manufactured by intergrading blending various raw materials are then moulded into bricks and subjected to curing cycles at different temperatures and pressures. These bricks are suitable for use in masonry construction just like common burnt clay bricks. |  | allocatable product | ecoQuery: https://ecoquery.ecoinvent.org/3.12/cutoff/dataset/21115/documentation This is a market activity. Each market represents the consumption mix of a product in a given geography, connecting suppliers with consumers of the same product in the same geographical area. Markets group the producers and also the imports of the product (if relevant) within the same geographical area. They also account for transport to the consumer and for the losses during that process, when relevant.;This is the market for 'flyash brick', in the Global geography.;Transport from producers to consumers of this product in the geography covered by the market is included.;Pulverized fuel ash-lime bricks are obtained from materials consisting of pulverized fuel ash in major quantity, lime and an accelerator acting as a catalyst. Pulverized fuel ash-lime bricks are generally manufactured by intergrading blending various raw materials are then moulded into bricks and subjected to curing cycles at different temperatures and pressures. These bricks are suitable for use in masonry construction just like common burnt clay bricks. A market activity start at the site of the production activities with the product being ready to be transported to the consumers unless otherwise stated. From cradle, i.e. including all upstream activities. A market activity ends at the site of the consumers unless otherwise stated.
market for foam glass | market activity | Cement & Concrete; Minerals | 2399:Manufacture of other non-metallic mineral products n.e.c. | C - Manufacturing | foam glass | 37117: Paving blocks, bricks, tiles and other articles of pressed or moulded glass, of a kind used for building or co[…] | This product is a foam glass that is used as building material. It represents a foam glass of a density of 110 kg/m3 and a thermal conductivity of 0.040 W/mK, while it can be produced with or without cullet. |  | allocatable product | ecoQuery: https://ecoquery.ecoinvent.org/3.12/cutoff/dataset/9633/documentation This is a market activity. Each market represents the consumption mix of a product in a given geography, connecting suppliers with consumers of the same product in the same geographical area. Markets group the producers and also the imports of the product (if relevant) within the same geographical area. They also account for transport to the consumer and for the losses during that process, when relevant.;This is the market for 'foam glass', in the Global geography.;Transport from producers to consumers of this product in the geography covered by the market is included.;This product is a foam glass that is used as building material. It represents a foam glass of a density of 110 kg/m3 and a thermal conductivity of 0.040 W/mK, while it can be produced with or without cullet. This activity starts at the gate of the activities that produce 'foam glass', within the geography of Global. From cradle, i.e. including all upstream activities. This activity ends with the supply of 'foam glass', to the consumers of this product. Transport is included. Product losses during transportation are assumed negligible and are therefore not included.
market for foam glass factory | market activity | Infrastructure & Machinery | 4290:Construction of other civil engineering projects | F - Construction | foam glass factory | 53269: Other constructions for manufacturing | This is an immobile infrastructure, representing the construction of foam glass factory. The infrastructure has a yearly output of 30,625 tons and a life time of 50 years. The process includes the buildings and the machinery. |  | allocatable product | ecoQuery: https://ecoquery.ecoinvent.org/3.12/cutoff/dataset/6451/documentation This is a market activity. In the case of services or immobile infrastructures, markets are connecting suppliers and consumers at a global level. For specific connections at regional level, direct links between the local producing activities and the local consumers are preferred. Transport or losses are logically not relevant for this type of products.;This is the market for 'foam glass factory', in the Global geography.;This market contains no transport or losses, as they are irrelevant for the delivered product.;This is an immobile infrastructure, representing the construction of foam glass factory. The infrastructure has a yearly output of 30,625 tons and a life time of 50 years. The process includes the buildings and the machinery. This activity starts with the built infrastructure ready to use. From cradle, i.e. including all upstream activities. This activity ends with the infrastructure made accessible to the users. Transport or losses are considered irrelevant for this product.
market for foam glass, electricity from renewable energy products | market activity | Cement & Concrete; Minerals | 2399:Manufacture of other non-metallic mineral products n.e.c. | C - Manufacturing | foam glass, electricity from renewable energy products | 37117: Paving blocks, bricks, tiles and other articles of pressed or moulded glass, of a kind used for building or co[…] | This product is a foam glass that is produced with label-certified electricity and it is used as building material. It represents a foam glass of a density of 110 kg/m3 and a thermal conductivity of 0.040 W/mK, while it can be produced with or without cullet. |  | allocatable product | ecoQuery: https://ecoquery.ecoinvent.org/3.12/cutoff/dataset/5364/documentation This is a market activity. Each market represents the consumption mix of a product in a given geography, connecting suppliers with consumers of the same product in the same geographical area. Markets group the producers and also the imports of the product (if relevant) within the same geographical area. They also account for transport to the consumer and for the losses during that process, when relevant.;This is the market for 'foam glass, electricity from renewable energy products', in the Global geography.;Transport from producers to consumers of this product in the geography covered by the market is included. This activity starts at the gate of the activities that produce 'foam glass, electricity from renewable energy products', within the geography of Global. From cradle, i.e. including all upstream activities. This activity ends with the supply of 'foam glass, electricity from renewable energy products', to the consumers of this product. Transport is included. Product losses during transportation are assumed negligible and are therefore not included.
market for foaming agent | market activity | Chemicals | 2023:Manufacture of soap and detergents, cleaning and polishing preparations, pe | C - Manufacturing | foaming agent | 35310: Organic surface active agents, except soap | This product is "foaming agent". It is a proxy based on soap production dataset and it is mainly comprised of coconut oil, palm oil and sodium hydroxide. It is used in the production of hydrometallurgical primary zinc. It is suggested to be used for similar applications. |  | allocatable product | ecoQuery: https://ecoquery.ecoinvent.org/3.12/cutoff/dataset/12791/documentation This is a market activity. Each market represents the consumption mix of a product in a given geography, connecting suppliers with consumers of the same product in the same geographical area. Markets group the producers and also the imports of the product (if relevant) within the same geographical area. They also account for transport to the consumer and for the losses during that process, when relevant.;This is the market for 'foaming agent', in the Global geography.;Transport from producers to consumers of this product in the geography covered by the market is included. This activity starts at the gate of the activities that produce 'foaming agent', within the geography of Global. From cradle, i.e. including all upstream activities. This activity ends with the supply of 'foaming agent', to the consumers of this product. Transport is included. Product losses during transportation are assumed negligible and are therefore not included.
market for fodder beet seed, for sowing | market activity | Agriculture & Animal Husbandry | 0164:Seed processing for propagation | A - Agriculture, forestry and fishing | fodder beet seed, for sowing | 01940: Beet seeds (excluding sugar beet seeds) and seeds of forage plants | The product 'fodder beet seed, for sowing' is a seed. It is an annual crop. This seed product is used for plant propagation. The seed produced at the farm is transported to the processing centre, treated (pre-cleaning, cleaning, eventually drying, chemical dressing (for integrated production) and bag filling), stored and afterwards transported to the regional storage centre. |  | allocatable product | ecoQuery: https://ecoquery.ecoinvent.org/3.12/cutoff/dataset/970/documentation This is a market activity. Each market represents the consumption mix of a product in a given geography, connecting suppliers with consumers of the same product in the same geographical area. Markets group the producers and also the imports of the product (if relevant) within the same geographical area. They also account for transport to the consumer and for the losses during that process, when relevant.;This is the market for 'fodder beet seed, for sowing', in the Global geography.;This market contains no transport or losses, as they are irrelevant for the delivered product.;The product 'fodder beet seed, for sowing' is a seed. It is an annual crop. This seed product is used for plant propagation. The seed produced at the farm is transported to the processing centre, treated (pre-cleaning, cleaning, eventually drying, chemical dressing (for integrated production) and bag filling), stored and afterwards transported to the regional storage centre. This activity starts at the gate of the activities that produce 'fodder beet seed, for sowing', within the geography of Global. From cradle, i.e. including all upstream activities. This activity ends with the supply of fodder beet seed, for sowing', to the consumers of this product. Transport or losses are considered irrelevant for this product.
market for fodder beet, Swiss integrated production | market activity | Agriculture & Animal Husbandry | 0119:Growing of other non-perennial crops | A - Agriculture, forestry and fishing | fodder beet, Swiss integrated production | 01919: Forage products, n.e.c. | The product 'fodder beet, Swiss integrated production' is a grain. It is an annual crop. Swiss integrated production refers to agriculture meeting the ecological requirements (ökologischer Leistungsnachweis, ÖLN) defined by the Swiss regulation on direct payments to agriculture (Direktzahlungsverordnung). |  | allocatable product | ecoQuery: https://ecoquery.ecoinvent.org/3.12/cutoff/dataset/904/documentation This is a market activity. Each market represents the consumption mix of a product in a given geography, connecting suppliers with consumers of the same product in the same geographical area. Markets group the producers and also the imports of the product (if relevant) within the same geographical area. They also account for transport to the consumer and for the losses during that process, when relevant.;This is the market for 'fodder beet, Swiss integrated production', in the Global geography.;Transport from producers to consumers of this product in the geography covered by the market is included.;The product 'fodder beet, Swiss integrated production' is a grain. It is an annual crop. Swiss integrated production refers to agriculture meeting the ecological requirements (ökologischer Leistungsnachweis, ÖLN) defined by the Swiss regulation on direct payments to agriculture (Direktzahlungsverordnung). This activity starts at the gate of the activities that produce 'fodder beet, Swiss integrated production', within the geography of Global. From cradle, i.e. including all upstream activities. This activity ends with the supply of 'fodder beet, Swiss integrated production', to the consumers of this product. Transport is included. Product losses during transportation are assumed negligible and are therefore not included.
market for fodder loading, by self-loading trailer | market activity | Agriculture & Animal Husbandry | 0161:Support activities for crop production | A - Agriculture, forestry and fishing | fodder loading, by self-loading trailer | 86119: Other support services to crop production | This is delivering the service of 'fodder loading, by self-loading trailer' of 1 m3. It includes the use of diesel powered mobile infrastructure (tractors, machinery). Diesel combustion linearly affects direct emissions. Hence, a user can model the right amount of this service by using information on diesel consumption. For example: If within the user's model diesel consumption is 0.2 kg of diesel per m3 while in this service it is 0.1 kg/m3, the user can model with 2 m3 of this service. |  | allocatable product | ecoQuery: https://ecoquery.ecoinvent.org/3.12/cutoff/dataset/6069/documentation This is a market activity. Each market represents the consumption mix of a product in a given geography, connecting suppliers with consumers of the same product in the same geographical area. Markets group the producers and also the imports of the product (if relevant) within the same geographical area. They also account for transport to the consumer and for the losses during that process, when relevant.;This is the market for 'fodder loading, by self-loading trailer', in the Global geography.;This market contains no transport or losses, as they are irrelevant for the delivered product.;This is delivering the service of 'fodder loading, by self-loading trailer' of 1 m3. It includes the use of diesel powered mobile infrastructure (tractors, machinery). Diesel combustion linearly affects direct emissions. Hence, a user can model the right amount of this service by using information on diesel consumption. For example: If within the user's model diesel consumption is 0.2 kg of diesel per m3 while in this service it is 0.1 kg/m3, the user can model with 2 m3 of this service. This activity starts with the service generation. From cradle, i.e. including all upstream activities. This activity ends with the service supplied to its consumers. Transport or losses are considered irrelevant for this product.
market for fodder yeast | market activity | Agriculture & Animal Husbandry | 2011:Manufacture of basic chemicals | C - Manufacturing | fodder yeast | 23319: Preparations used in animal feeding n.e.c. | The product 'fodder yeast' is a by-product of ethanol production from whey. It is also used as protein feed for animals. |  | allocatable product | ecoQuery: https://ecoquery.ecoinvent.org/3.12/cutoff/dataset/9707/documentation This is a market activity, representing a treatment mix. In the case of products needing treatment, market mixes are supplied by the activities treating the product in the geography defined by the market, and they supply the activities needing to treat the product, as they have generated it as a by-product in the Undefined processes (present as a negative input in system models). Transport to the treating facility or losses are also accounted in this type of markets, when relevant.;This is the market for 'fodder yeast', in the Global geography.;In this market, expert judgement was used to develop product specific transport distance estimations.;The product 'fodder yeast' is a by-product of ethanol production from whey. It is also used as protein feed for animals. The activity starts with the input from the treatment processes. From cradle, i.e. including all upstream activities. A market for a material for treatment (wastes or recyclables) ends with the provision of treatment, i.e. a mix of treatment providers, to activities that generate the reference product as a waste/by-product.
market for folding boxboard carton | market activity | Pulp & Paper | 1701:Manufacture of pulp, paper and paperboard | C - Manufacturing | folding boxboard carton | 32153: Cartons, boxes, cases, record sleeves and other packing containers (except bags) of paper, paperboard, cellulo[…] | Folding Box Board FBB (also known as GC and UC) is a packaging grade of board used to manufacture cartons. It is typically made using predominantly virgin fibres, but may incoroprate some recovered fibres. This grade is typically made of mechanical pulp sandwiched between two layers of chemical pulp with up to three layers of coating on the top or printing surface and one layer of coating or sizing on the reverse. The manufacture of Folding Box Board, FBB, is to a large degree integrated but usually the required chemical pulp is purchased. Typical uses include pharmaceuticals, confectionery, frozen and chilled foods. The board is converted into a carton at a converting site which typically includes a printing process and cutting/creasing of the board into carton blanks, ready for delivery to and erection by the packer/filler. |  | allocatable product | ecoQuery: https://ecoquery.ecoinvent.org/3.12/cutoff/dataset/23003/documentation This is a market activity. Each market represents the consumption mix of a product in a given geography, connecting suppliers with consumers of the same product in the same geographical area. Markets group the producers and also the imports of the product (if relevant) within the same geographical area. They also account for transport to the consumer and for the losses during that process, when relevant.;This dataset represents the global market for folding boxboard (FBB). It includes default transport assumptions for average transport producer to product user. ;FBB (also known as GC and UC) is a packaging grade of board used to manufacture cartons. It is typically made using predominantly virgin fibres, but may incorporate some recovered fibres. This grade is tyically made of mechanical pulp sandwiched between two layers of chemical pulp with up to three layers of coating on the top or printing surface and one layer of coating or sizing on the reverse. The manufacture of FBB is to a large degree integrated but usually the required chemical pulp is purchased. Typical uses include pharmaceuticals, confectionary, frozen and chilled foods. Starts at the gate of the carton converting facility with the finished carton, ready to be delivered to the user. From cradle, i.e. including all upstream activities. Ends with the delivery of the carton at the gate of the receiving/using entity. Includes average transport requirements.
market for folpet | market activity | Chemicals; Agriculture & Animal Husbandry | 2021:Manufacture of pesticides and other agrochemical products | C - Manufacturing | folpet | 34662: Fungicides | 'folpet' is an organic substance with a CAS no. : 000133-07-3. It is called '2-(trichloromethylsulfanyl)isoindole-1,3-dione' under IUPAC naming and its molecular formula is: C9H4Cl3NO2S. It is solid under normal conditions of temperature and pressure with no information available about its odor. It is modelled as a pure substance. Modelling this substance in a solution requires the user to add the solvent of their choice in their models. On a consumer level, is used in the following products: antifungal agrochemical, pesticide There is no publicly available information about the consumption of this substance on industrial sites. | 000133-07-3 | allocatable product | ecoQuery: https://ecoquery.ecoinvent.org/3.12/cutoff/dataset/9055/documentation This is a market activity. Each market represents the consumption mix of a product in a given geography, connecting suppliers with consumers of the same product in the same geographical area. Markets group the producers and also the imports of the product (if relevant) within the same geographical area. They also account for transport to the consumer and for the losses during that process, when relevant.;This is the market for 'folpet', in the Global geography.;In this market, expert judgement was used to develop product specific transport distance estimations.;folpet' is an organic substance with a CAS no. : 000133-07-3. It is called '2-(trichloromethylsulfanyl)isoindole-1,3-dione' under IUPAC naming and its molecular formula is: C9H4Cl3NO2S. It is solid under normal conditions of temperature and pressure with no information available about its odour. The substance is modelled as a pure substance. On a consumer level, is used in the following products: antifungal agrochemical, pesticide There is no publicly available information about the consumption of this substance on industrial sites. This activity starts at the gate of the activities that produce 'folpet', within the geography of Global. From cradle, i.e. including all upstream activities. This activity ends with the supply of 'folpet', to the consumers of this product. Transport is included. Product losses during transportation are assumed negligible and are therefore not included.
market for forest chips, green, from logging residues, measured as dry mass | market activity | Forestry | 0220:Logging | A - Agriculture, forestry and fishing | forest chips, green, from logging residues, measured as dry mass | 31230: Wood in chips or particles | The product 'forest chips, wet, measured as dry mass, from logging residues' represents wood chips produced from logging residues of forestry activities at the logging site. The amount is expressed as dry mass including bark. Production takes place in the forest. After the regenerative felling, treetops and branches are collected separately, forwarded to the forest road, and chipped there before transportation to consumer. Forest chips are used as wood fuel. In the default moisture, the lower heating value is between 16.4-17.8 MJ/kg dry mass, depending on the tree species. |  | allocatable product | ecoQuery: https://ecoquery.ecoinvent.org/3.12/cutoff/dataset/275884/documentation This is a market activity. Each market represents the consumption mix of a product in a given geography, connecting suppliers with consumers of the same product in the same geographical area. Markets group the producers and also the imports of the product (if relevant) within the same geographical area. They also account for transport to the consumer and for the losses during that process, when relevant.;This dataset represents the Finnish market for forest chips, wet, measured as dry mass, from logging residues.;Transport from producers to consumers of this product in the geography covered by the market is included. For more information, please see the exchange comments. The activity starts with the reference product at the forest road. From cradle, i.e. including all upstream activities. The activity ends with the product being delivered to the using entity.
market for forestry harvester | market activity | Infrastructure & Machinery; Forestry | 2821:Manufacture of agricultural and forestry machinery | C - Manufacturing | forestry harvester | 44198: Other agricultural machinery n.e.c. | This is an infrastructure, representing the product of a forestry harvester, a heavy forestry vehicle that is used to fell, delimb and buck trees. It has a lifetime of 10 year and a lifetime capacity of 17,600 hour. The process includes all input materials, their end-of-life and the energy required for the production and maintenance of the forest machinery. |  | allocatable product | ecoQuery: https://ecoquery.ecoinvent.org/3.12/cutoff/dataset/11866/documentation This is a market activity. Each market represents the consumption mix of a product in a given geography, connecting suppliers with consumers of the same product in the same geographical area. Markets group the producers and also the imports of the product (if relevant) within the same geographical area. They also account for transport to the consumer and for the losses during that process, when relevant.;This is the market for 'forestry harvester', in the Global geography.;Transport from producers to consumers of this product in the geography covered by the market is included.;This is a mobile infrastructure, representing the product of a forestry harvester, a heavy forestry vehicle that is used to fell, delimb and buck trees. It has a lifetime of 10 year and a lifetime capacity of 17,600 hour. The process includes all input materials, their end-of-life and the energy required for the production and maintenance of the forest machinery. This activity starts at the gate of the activities that produce 'forestry harvester', within the geography of Global. From cradle, i.e. including all upstream activities. This activity ends with the supply of 'forestry harvester', to the consumers of this product. Transport is included. Product losses during transportation are assumed negligible and are therefore not included.
market for forging, steel | market activity | Metals | 2410:Manufacture of basic iron and steel | C - Manufacturing | forging, steel | 88601: Basic iron and steel manufacturing services | This is delivering the service of 'forging, steel'. Steel forging takes place in a large open die press cylindrical or block shapes and it forges pieces weight from 2 to 25 tonnes. The heated metal parts are shaped between a top die attached to a ram and a bottom die attached to a bolster, anvil, or hammer. The service includes input materials, energy consumption, production infrastructure, emissions, waste treatment but it excludes the input of steel. The forged steel with open die forging process is used to produce larger, simpler-shaped parts such as bars, rings, and hollows. |  | allocatable product | ecoQuery: https://ecoquery.ecoinvent.org/3.12/cutoff/dataset/11582/documentation This is a market activity. Each market represents the consumption mix of a product in a given geography, connecting suppliers with consumers of the same product in the same geographical area. Markets group the producers and also the imports of the product (if relevant) within the same geographical area. They also account for transport to the consumer and for the losses during that process, when relevant.;This is the market for 'forging, steel', in the Global geography.;Transport from producers to consumers of this product in the geography covered by the market is included.;This is delivering the service of 'forging, steel'. Steel forging takes place in a large open die press cylindrical or block shapes and it forges pieces weight from 2 to 25 tonnes. The heated metal parts are shaped between a top die attached to a ram and a bottom die attached to a bolster, anvil, or hammer. The service includes input materials, energy consumption, production infrastructure, emissions, waste treatment but it excludes the input of steel. The forged steel with open die forging process is used to produce larger, simpler-shaped parts such as bars, rings, and hollows. This activity starts with the service generation. From cradle, i.e. including all upstream activities. This activity ends with the service supplied to its consumers. Transport or losses are considered irrelevant for this product.
market for formaldehyde | market activity | Chemicals | 2011:Manufacture of basic chemicals | C - Manufacturing | formaldehyde | 34170: Ethers, alcohol peroxides, ether peroxides, epoxides, acetals and hemiacetals, and their halogenated, sulphona[…] | formaldehyde' is an organic substance with a CAS no. : 000050-00-0. It is called 'formaldehyde' under IUPAC naming and its molecular formula is: CH2O. It is Gas (71%), Liquid (24%) under normal conditions of temperature and pressure with a pungent odor. It is modelled as a pure substance. Modelling this substance in a solution requires the user to add the solvent of their choice in their models. On a consumer level, is used in the following products: adhesives and sealants, coating products, fillers, putties, plasters, modelling clay, inks and toners, polymers, biocides (e.g. disinfectants, pest control products), fuels, polishes and waxes, washing & cleaning products and cosmetics and personal care products There is no publicly available information about the consumption of this substance on industrial sites. | 50-00-0 | allocatable product | ecoQuery: https://ecoquery.ecoinvent.org/3.12/cutoff/dataset/19035/documentation This is a market activity. Each market represents the consumption mix of a product in a given geography, connecting suppliers with consumers of the same product in the same geographical area. Markets group the producers and also the imports of the product (if relevant) within the same geographical area. They also account for transport to the consumer and for the losses during that process, when relevant.;This dataset represents the supply of 1 kg of formaldehyde from activities that produce it within the geography RER.;A regional market for Europe [RER] is motivated by the low share (in the range of 2.5%-4.4% of total trade quantities between 2010-2016) of import quantities to EU28 from outside (excluding Norway and Switzerland) the Union. Source: Eurostat database, EU trade since 1988 by HS6 (DS-016893), HS6-code: 291211 - METHANAL 'FORMALDEHYDE', Assessed on: 2018-03-23.;The transport amounts are based on eurostat transport statistics for 2016 (http://ec.europa.eu/eurostat/data/database, extracted on the 2018-06-01). See exchange comments for additional details. This activity starts at the gate of the activities that produce formaldehyde within the geography RER, with the product ready for transportation. From cradle, i.e. including all upstream activities. This activity ends with the supply of 1 kg of formaldehyde to the consumers of this product. Transport is included. Product losses during transportation are assumed negligible and are therefore not included.
market for formic acid | market activity | Chemicals | 2011:Manufacture of basic chemicals | C - Manufacturing | formic acid | 34120: Industrial monocarboxylic fatty acids; acid oils from refining | formic acid' is an organic substance with a CAS no. : 000064-18-6. It is called 'formic acid' under IUPAC naming and its molecular formula is: CH2O2. It is liquid under normal conditions of temperature and pressure with a pungent, penetrating odor. It is modelled as a pure substance. Modelling this substance in a solution requires the user to add the solvent of their choice in their models. On a consumer level, is used in the following products: washing & cleaning products, leather treatment products, polymers, textile treatment products and dyes, biocides (e.g. disinfectants, pest control products), coating products, metal surface treatment products, pH regulators and water treatment products and plant protection products. There is no publicly available information about the consumption of this substance on industrial sites. | 64-18-6 | allocatable product | ecoQuery: https://ecoquery.ecoinvent.org/3.12/cutoff/dataset/3103/documentation This is a market activity. Each market represents the consumption mix of a product in a given geography, connecting suppliers with consumers of the same product in the same geographical area. Markets group the producers and also the imports of the product (if relevant) within the same geographical area. They also account for transport to the consumer and for the losses during that process, when relevant.;This is the market for 'formic acid', in the Global geography.;Transport from producers to consumers of this product in the geography covered by the market is included.;formic acid' is an organic substance with a CAS no. : 000064-18-6. It is called 'formic acid' under IUPAC naming and its molecular formula is: CH2O2. It is liquid under normal conditions of temperature and pressure with a pungent, penetrating odour. The substance is modelled as a pure substance. On a consumer level, is used in the following products: washing & cleaning products, leather treatment products, polymers, textile treatment products and dyes, biocides (e.g. disinfectants, pest control products), coating products, metal surface treatment products, pH regulators and water treatment products and plant protection products. There is no publicly available information about the consumption of this substance on industrial sites. This activity starts at the gate of the activities that produce 'formic acid', within the geography of Global. From cradle, i.e. including all upstream activities. This activity ends with the supply of 'formic acid', to the consumers of this product. Transport is included. Product losses during transportation are assumed negligible and are therefore not included.
market for forwarder | market activity | Infrastructure & Machinery; Forestry | 2821:Manufacture of agricultural and forestry machinery | C - Manufacturing | forwarder | 44198: Other agricultural machinery n.e.c. | This is an infrastructure, representing the product of a forwarder, a forestry vehicle that is used to carry big felled logs. It has a lifetime of 10 year and a lifetime capacity of 17,600 hour. The process includes all input materials, their end-of-life and the energy required for the production and maintenance of the forest machinery. |  | allocatable product | ecoQuery: https://ecoquery.ecoinvent.org/3.12/cutoff/dataset/11622/documentation This is a market activity. Each market represents the consumption mix of a product in a given geography, connecting suppliers with consumers of the same product in the same geographical area. Markets group the producers and also the imports of the product (if relevant) within the same geographical area. They also account for transport to the consumer and for the losses during that process, when relevant.;This is the market for 'forwarder', in the Global geography.;Transport from producers to consumers of this product in the geography covered by the market is included.;Thisis a mobile infrastructure, representing the product of a forwarder, a forestry vehicle that is used to carry big felled logs. It has a lifetime of 10 year and a lifetime capacity of 17,600 hour. The process includes all input materials, their end-of-life and the energy required for the production and maintenance of the forest machinery. This activity starts at the gate of the activities that produce 'forwarder', within the geography of Global. From cradle, i.e. including all upstream activities. This activity ends with the supply of 'forwarder', to the consumers of this product. Transport is included. Product losses during transportation are assumed negligible and are therefore not included.
market for forwarding, forwarder | market activity | Forestry; Wood | 0220:Logging | A - Agriculture, forestry and fishing | forwarding, forwarder | 8614: Support and operation services to forestry and logging | This is delivering the service of forwarding using a forwarder. It represents 1 productive machine hour (PMH), referring to the operational time of the forwarder machine including breaks up to 15 minutes. The forwarder, a forestry vehicle that carries felled logs from the stump to a roadside landing, is class II (10 - 12 t) with an average engine power of 110 kW and a total mass of 11,049 kg. The process includes the input of machinery infrastructure, the input of diesel fuel, lubricants/greases, their end-of-life, and the emissions into air from diesel consumption. The input of wood is excluded and should be added manually. |  | allocatable product | ecoQuery: https://ecoquery.ecoinvent.org/3.12/cutoff/dataset/11036/documentation This is a market activity. Each market represents the consumption mix of a product in a given geography, connecting suppliers with consumers of the same product in the same geographical area. Markets group the producers and also the imports of the product (if relevant) within the same geographical area. They also account for transport to the consumer and for the losses during that process, when relevant.;This is the market for 'forwarding, forwarder', in the Global geography.;Transport from producers to consumers of this product in the geography covered by the market is included.;This is delivering the service of forwarding using a forwarder. It represents 1 productive machine hour (PMH), referring to the operational time of the forwarder machine including breaks up to 15 minutes. The forwarder, a forestry vehicle that carries felled logs from the stump to a roadside landing, is class II (10 - 12 t) with an average engine power of 110 kW and a total mass of 11,049 kg. The process includes the input of machinery infrastructure, the input of diesel fuel, lubricants/greases, their end-of-life, and the emissions into air from diesel consumption. The input of wood is excluded and should be added manually. This activity starts with the service generation. From cradle, i.e. including all upstream activities. This activity ends with the service supplied to its consumers. Transport or losses are considered irrelevant for this product.
market for fosetyl-Al | market activity | Chemicals; Agriculture & Animal Husbandry | 2021:Manufacture of pesticides and other agrochemical products | C - Manufacturing | fosetyl-Al | 34662: Fungicides | 'fosetyl-Al' is an organic substance with a CAS no. : 039148-24-8. It is called 'Aluminium triethyl triphosphonate' under IUPAC naming and its molecular formula is: C6H15AlO9P3(3+). It is solid under normal conditions of temperature and pressure and appears as white to colorless crystalls. It is modelled as a pure substance. Modelling this substance in a solution requires the user to add the solvent of their choice in their models. On a consumer level, is used in the following products: fungicides. There is no publicly available information about the consumption of this substance on industrial sites. | 039148-24-8 | allocatable product | ecoQuery: https://ecoquery.ecoinvent.org/3.12/cutoff/dataset/2076/documentation This is a market activity. Each market represents the consumption mix of a product in a given geography, connecting suppliers with consumers of the same product in the same geographical area. Markets group the producers and also the imports of the product (if relevant) within the same geographical area. They also account for transport to the consumer and for the losses during that process, when relevant.;This is the market for 'fosetyl-Al', in the Global geography.;In this market, expert judgement was used to develop product specific transport distance estimations.;fosetyl-Al' is an organic substance with a CAS no. : 039148-24-8. It is called 'Aluminium triethyl triphosphonate' under IUPAC naming and its molecular formula is: C6H15AlO9P3(3+). It is solid under normal conditions of temperature and pressure and appears as white to colourless crystals. It is modelled as a pure substance. On a consumer level, is used in the following products: fungicides. There is no publicly available information about the consumption of this substance on industrial sites. This activity starts at the gate of the activities that produce 'fosetyl-Al', within the geography of Global. From cradle, i.e. including all upstream activities. This activity ends with the supply of 'fosetyl-Al', to the consumers of this product. Transport is included. Product losses during transportation are assumed negligible and are therefore not included.
market for fraction 1 from naphtha separation | market activity | Chemicals | 1920:Manufacture of refined petroleum products | C - Manufacturing | fraction 1 from naphtha separation | 34110: Hydrocarbons and their halogenated, sulphonated, nitrated or nitrosated derivatives | 'fraction 1 from naphtha separation' describes a mixture of the organic substances cyclopentane and 2,2-dimethylbutane with the CAS numbers : 000287-92-3 and 000075-83-2. They are called 'cyclopentane and 2,2-dimethylbutane' under IUPAC naming and their molecular formulas are: C5H10 and C6H14. The mixture is liquid under normal conditions of temperature and pressure with a mild, sweet odor. The product is modelled as a mixture of pure chemicals. Modelling this substance in a solution requires the user to add the solvent of their choice in their models. There is no publicly available information about the consumption of these substances on a consumer level. On industrial sites, the substance is used for the manufacture of products in the following sectors: chemicals. |  | allocatable product | ecoQuery: https://ecoquery.ecoinvent.org/3.12/cutoff/dataset/5678/documentation This is a market activity. Each market represents the consumption mix of a product in a given geography, connecting suppliers with consumers of the same product in the same geographical area. Markets group the producers and also the imports of the product (if relevant) within the same geographical area. They also account for transport to the consumer and for the losses during that process, when relevant.;This is the market for 'fraction 1 from naphtha separation', in the Global geography. This is a constrained market for consequential system model, for attributional system models, this is a regular market. In the case of consequential system model, details about the marginal consumer can be found in the comment of the conditional exchange (by-product).;Transport from producers to consumers of this product in the geography covered by the market is included.;fraction 1 from naphtha separation' describes a mixture of the organic substances cyclopentane and 2,2-dimethylbutane with the CAS numbers : 000287-92-3 and 000075-83-2. They are called 'cyclopentane and 2,2-dimethylbutane' under IUPAC naming and their molecular formulas are: C5H10 and C6H14. The mixture is liquid under normal conditions of temperature and pressure with a mild, sweet odour. The product is modelled as a mixture. There is no publicly available information about the consumption of these substances on a consumer level. On industrial sites, the substance is used for the manufacture of products in the following sectors: chemicals. The activity starts at the factory gate with the product ready for transport. From cradle, i.e. including all upstream activities. The activity ends with the product delivered to the consumer.
market for fraction 7 from naphtha separation | market activity | Chemicals | 1920:Manufacture of refined petroleum products | C - Manufacturing | fraction 7 from naphtha separation | 34110: Hydrocarbons and their halogenated, sulphonated, nitrated or nitrosated derivatives | 'fraction 7 from naphtha separation' describes a mixture of the organic substances 2,2,-dimethylpentane, 2,4-dimethylpentane and cyclohexane with the CAS numbers : 000590-35-2, 000108-08-7 and 000110-82-7. They are called '2,2,-dimethylpentane, 2,4-dimethylpentane and cyclohexane' under IUPAC naming and their molecular formulas are: C7H16, C7H16 and C6H12. The mixture is liquid under normal conditions of temperature and pressure with a mild, gasoline odor. The product is modelled as a mixture of pure chemicals. Modelling this substance in a solution requires the user to add the solvent of their choice in their models. There is no publicly available information about the consumption of these substances on a consumer level. On industrial sites, the substance is used for the manufacture of products in the following sectors: chemicals. |  | allocatable product | ecoQuery: https://ecoquery.ecoinvent.org/3.12/cutoff/dataset/9329/documentation This is a market activity. Each market represents the consumption mix of a product in a given geography, connecting suppliers with consumers of the same product in the same geographical area. Markets group the producers and also the imports of the product (if relevant) within the same geographical area. They also account for transport to the consumer and for the losses during that process, when relevant.;This is the market for 'fraction 7 from naphtha separation', in the Global geography. This is a constrained market for consequential system model, for attributional system models, this is a regular market. In the case of consequential system model, details about the marginal consumer can be found in the comment of the conditional exchange (by-product).;Transport from producers to consumers of this product in the geography covered by the market is included.;fraction 7 from naphtha separation' describes a mixture of the organic substances 2,2,-dimethylpentane, 2,4-dimethylpentane and cyclohexane with the CAS numbers : 000590-35-2, 000108-08-7 and 000110-82-7. They are called '2,2,-dimethylpentane, 2,4-dimethylpentane and cyclohexane' under IUPAC naming and their molecular formulas are: C7H16, C7H16 and C6H12. The mixture is liquid under normal conditions of temperature and pressure with a mild, gasoline odour. The product is modelled as a mixture. There is no publicly available information about the consumption of these substances on a consumer level. On industrial sites, the substance is used for the manufacture of products in the following sectors: chemicals. The activity starts at the factory gate with the product ready for transport. From cradle, i.e. including all upstream activities. The activity ends with the product delivered to the consumer.
market for fraction 8 from naphtha separation | market activity | Chemicals | 1920:Manufacture of refined petroleum products | C - Manufacturing | fraction 8 from naphtha separation | 34110: Hydrocarbons and their halogenated, sulphonated, nitrated or nitrosated derivatives | 'fraction 8 from naphtha separation' describes a mixture of the organic substances 2-methylpentane, 2,3-dimethylpentane, trans-1,2-dimethylcyclopentane and 3-methylhexane with the CAS numbers : 000107-83-5, 000565-59-3, 000822-50-4 and 000589-34-4. They are called '2-methylpentane, 2,3-dimethylpentane, trans-1,2-dimethylcyclopentane and 3-methylhexane' under IUPAC naming and their molecular formulas are: C6H14, C7H16, C7H14 and C7H16. The mixture is liquid under normal conditions of temperature and pressure with no distinct odor. The product is modelled as a mixture of pure chemicals. Modelling this substance in a solution requires the user to add the solvent of their choice in their models. There is no publicly available information about the consumption of these substances on a consumer level. On industrial sites, the substance is used for the manufacture of products in the following sectors: chemicals. |  | allocatable product | ecoQuery: https://ecoquery.ecoinvent.org/3.12/cutoff/dataset/9981/documentation This is a market activity. Each market represents the consumption mix of a product in a given geography, connecting suppliers with consumers of the same product in the same geographical area. Markets group the producers and also the imports of the product (if relevant) within the same geographical area. They also account for transport to the consumer and for the losses during that process, when relevant.;This is the market for 'fraction 8 from naphtha separation', in the Global geography. This is a constrained market for consequential system model, for attributional system models, this is a regular market. In the case of consequential system model, details about the marginal consumer can be found in the comment of the conditional exchange (by-product).;Transport from producers to consumers of this product in the geography covered by the market is included.;fraction 8 from naphtha separation' describes a mixture of the organic substances 2-methylpentane, 2,3-dimethylpentane, trans-1,2-dimethylcyclopentane and 3-methylhexane with the CAS numbers : 000107-83-5, 000565-59-3, 000822-50-4 and 000589-34-4. They are called '2-methylpentane, 2,3-dimethylpentane, trans-1,2-dimethylcyclopentane and 3-methylhexane' under IUPAC naming and their molecular formulas are: C6H14, C7H16, C7H14 and C7H16. The mixture is liquid under normal conditions of temperature and pressure with no distinct odour. The product is modelled as a mixture. There is no publicly available information about the consumption of these substances on a consumer level. On industrial sites, the substance is used for the manufacture of products in the following sectors: chemicals. The activity starts at the factory gate with the product ready for transport. From cradle, i.e. including all upstream activities. The activity ends with the product delivered to the consumer.
market for frit, for cathode ray tube display | market activity | Minerals; Electronics | 2310:Manufacture of glass and glass products | C - Manufacturing | frit, for cathode ray tube display | 35110: Paints and varnishes and related products | This product is used in the production of a cathode ray tube (CRT) display. The frit bonds the funnel glass to the panel glass. It has a high content of lead oxide for the frit to have a low melting temperature. |  | allocatable product | ecoQuery: https://ecoquery.ecoinvent.org/3.12/cutoff/dataset/8190/documentation This is a market activity. Each market represents the consumption mix of a product in a given geography, connecting suppliers with consumers of the same product in the same geographical area. Markets group the producers and also the imports of the product (if relevant) within the same geographical area. They also account for transport to the consumer and for the losses during that process, when relevant.;This is the market for 'frit, for cathode ray tube display', in the Global geography.;Transport from producers to consumers of this product in the geography covered by the market is included. This activity starts at the gate of the activities that produce 'frit, for cathode ray tube display', within the geography of Global. From cradle, i.e. including all upstream activities. This activity ends with the supply of 'frit, for cathode ray tube display', to the consumers of this product. Transport is included. Product losses during transportation are assumed negligible and are therefore not included.
market for frit, for ceramic tile | market activity | Chemicals; Cement & Concrete | 2011:Manufacture of basic chemicals | C - Manufacturing | frit, for ceramic tile | 35110: Paints and varnishes and related products | This product is a "frit, for ceramic tile". It is a ceramic chemical that has been melted and cooled rapidly, then ground to a fine powder. It is the main component of nearly all ceramic glazes and is used to produce many compositions of different materials where a glass faze is needed. |  | allocatable product | ecoQuery: https://ecoquery.ecoinvent.org/3.12/cutoff/dataset/10634/documentation This is a market activity. Each market represents the consumption mix of a product in a given geography, connecting suppliers with consumers of the same product in the same geographical area. Markets group the producers and also the imports of the product (if relevant) within the same geographical area. They also account for transport to the consumer and for the losses during that process, when relevant.;This is the market for 'frit, for ceramic tile', in the Global geography.;Transport from producers to consumers of this product in the geography covered by the market is included. This activity starts at the gate of the activities that produce 'frit, for ceramic tile', within the geography of Global. From cradle, i.e. including all upstream activities. This activity ends with the supply of 'frit, for ceramic tile', to the consumers of this product. Transport is included. Product losses during transportation are assumed negligible and are therefore not included.
market for frozen fish sticks, hake | market activity | Fishing & Aquaculture | 1075:Manufacture of prepared meals and dishes | C - Manufacturing | frozen fish sticks, hake | 21223: Fish meat, whether or not minced, frozen | One package of frozen fish sticks ready to to send to wholesale. The composition of the fish sticks is 47% hake species. Other ingredients include olive oil, added vitamins, yeast, wheat and breadcrumbs |  | allocatable product | ecoQuery: https://ecoquery.ecoinvent.org/3.12/cutoff/dataset/21512/documentation This is a market activity. Each market represents the consumption mix of a product in a given geography, connecting suppliers with consumers of the same product in the same geographical area. Markets group the producers and also the imports of the product (if relevant) within the same geographical area. They also account for transport to the consumer and for the losses during that process, when relevant.;This dataset represents the supply of frozen fish sticks, hake from activities that produce it within the geography of this dataset.;The transport amounts are based on the default transport distances for markets, provided in the 'Default Transport Assumptions' file available on the ecoinvent website (https://www.ecoinvent.org/support/documents-and-files/documents-and-files.html). See exchange comments for additional details. This activity starts at the gate of the activities that produce frozen fish sticks, hake within the geography of this dataset, with the product ready for transportation. From cradle, i.e. including all upstream activities. This activity ends with the supply of frozen fish sticks, hake to the consumers of this product. Transport is included. Product losses during transportation are assumed negligible and are therefore not included.
market for fruit tree seedling, for planting | market activity | Agriculture & Animal Husbandry | 0130:Plant propagation | A - Agriculture, forestry and fishing | fruit tree seedling, for planting | 01961: Live plants; bulbs, tubers and roots; cuttings and slips; mushroom spawn | The product 'fruit tree seedling, for planting' represents 25600 fruit tree seedlings which is the yield of 1 ha of one nursery period which lasts 824 days. It is a perennial crop. This product is used for plant propagation. A seedling is a young plant raised from seed in a nursery. The tree seedlings are produced in a nursery for plantation in fruit tree orchards such as apple orchards. The seedlings are produced on the open field, without irrigation. |  | allocatable product | ecoQuery: https://ecoquery.ecoinvent.org/3.12/cutoff/dataset/15737/documentation This is a market activity. Each market represents the consumption mix of a product in a given geography, connecting suppliers with consumers of the same product in the same geographical area. Markets group the producers and also the imports of the product (if relevant) within the same geographical area. They also account for transport to the consumer and for the losses during that process, when relevant.;This is the market for 'fruit tree seedling, for planting', in the Global geography.;Transport from producers to consumers of this product in the geography covered by the market is included.;The product 'fruit tree seedling, for planting' represents 25600 fruit tree seedlings which is the yield of 1 ha of one nursery period which lasts 824 days. It is a perennial crop. This product is used for plant propagation. A seedling is a young plant raised from seed in a nursery. The tree seedlings are produced in a nursery for plantation in fruit tree orchards such as apple orchards. The seedlings are produced on the open field, without irrigation. This activity starts at the gate of the activities that produce 'fruit tree seedling, for planting', within the geography of Global. From cradle, i.e. including all upstream activities. This activity ends with the supply of 'fruit tree seedling, for planting', to the consumers of this product. Transport is included. Product losses during transportation are assumed negligible and are therefore not included.
market for fuel cell, polymer electrolyte membrane, 2kW electrical, future | market activity | Electronics | 2790:Manufacture of other electrical equipment | C - Manufacturing | fuel cell, polymer electrolyte membrane, 2kW electrical, future | 46410: Primary cells and primary batteries | This is an infrastructure, representing the production of a fuel cell, polymer electrolyte membrane (PEM). It has a 2 kW electrical output, a lifetime operation of 15 years that corresponds to 80,000 h. The process includes the most important building materials, their end-of-life, the energy consumption during production and land use. |  | allocatable product | ecoQuery: https://ecoquery.ecoinvent.org/3.12/cutoff/dataset/9506/documentation This is a market activity. Each market represents the consumption mix of a product in a given geography, connecting suppliers with consumers of the same product in the same geographical area. Markets group the producers and also the imports of the product (if relevant) within the same geographical area. They also account for transport to the consumer and for the losses during that process, when relevant.;This is the market for 'fuel cell, polymer electrolyte membrane, 2kW electrical, future', in the Global geography.;Transport from producers to consumers of this product in the geography covered by the market is included.;This is a mobile infrastructure, representing the production of a fuel cell, polymer electrolyte membrane (PEM). It has a 2 kW electrical output, a lifetime operation of 15 years that corresponds to 80,000 h. The process includes the most important building materials, their end-of-life, the energy consumption during production and land use. This activity starts at the gate of the activities that produce 'fuel cell, polymer electrolyte membrane, 2kW electrical, future', within the geography of Global. From cradle, i.e. including all upstream activities. This activity ends with the supply of 'fuel cell, polymer electrolyte membrane, 2kW electrical, future', to the consumers of this product. Transport is included. Product losses during transportation are assumed negligible and are therefore not included.
market for fuel cell, solid oxide, 125kW electrical, future | market activity | Electronics | 2790:Manufacture of other electrical equipment | C - Manufacturing | fuel cell, solid oxide, 125kW electrical, future | 46410: Primary cells and primary batteries | This is an infrastructure, representing the production of a solid oxide fuel cell (SOFC) system. It has a 125 kW electrical output, a lifetime auxiliary systems is 80,000 h operation of 15 years while the lifetime of stack is 48,000 h. The process includes the most important building materials, their decommission, the energy consumption during production and land use. |  | allocatable product | ecoQuery: https://ecoquery.ecoinvent.org/3.12/cutoff/dataset/9575/documentation This is a market activity. Each market represents the consumption mix of a product in a given geography, connecting suppliers with consumers of the same product in the same geographical area. Markets group the producers and also the imports of the product (if relevant) within the same geographical area. They also account for transport to the consumer and for the losses during that process, when relevant.;This is the market for 'fuel cell, solid oxide, 125kW electrical, future', in the Global geography.;Transport from producers to consumers of this product in the geography covered by the market is included.;This is an immobile infrastructure, representing the production of a solid oxide fuel cell (SOFC) system. It has a 125 kW electrical output, a lifetime auxiliary systems is 80,000 h operation of 15 years while the lifetime of stack is 48,000 h. The process includes the most important building materials, their decommission, the energy consumption during production and land use. This activity starts with the built infrastructure ready to use. From cradle, i.e. including all upstream activities. This activity ends with the infrastructure made accessible to the users. Transport or losses are considered irrelevant for this product.
market for fuel cell, solid oxide, with micro gas turbine, 180kW electrical, future | market activity | Electronics | 2790:Manufacture of other electrical equipment | C - Manufacturing | fuel cell, solid oxide, with micro gas turbine, 180kW electrical, future | 46410: Primary cells and primary batteries | This is an infrastructure, representing the production of a hybrid solid oxide fuel cell (SOFC) micro gas turbine system with a 180 kW electrical output. It has a lifetime for auxiliary systems of 80,000 h, a lifetime for the stack of 48,000 h. and 50,000 h for micro gas turbine. The process includes the most important building materials, their decommission, the energy consumption during production and land use. |  | allocatable product | ecoQuery: https://ecoquery.ecoinvent.org/3.12/cutoff/dataset/4177/documentation This is a market activity. Each market represents the consumption mix of a product in a given geography, connecting suppliers with consumers of the same product in the same geographical area. Markets group the producers and also the imports of the product (if relevant) within the same geographical area. They also account for transport to the consumer and for the losses during that process, when relevant.;This is the market for 'fuel cell, solid oxide, with micro gas turbine, 180kW electrical, future', in the Global geography.;Transport from producers to consumers of this product in the geography covered by the market is included.;This is an immobile infrastructure, representing the production of a hybrid solid oxide fuel cell (SOFC) micro gas turbine system with a 180 kW electrical output. It has a lifetime for auxiliary systems of 80,000 h, a lifetime for the stack of 48,000 h. and 50,000 h for micro gas turbine. The process includes the most important building materials, their decommission, the energy consumption during production and land use. This activity starts with the built infrastructure ready to use. From cradle, i.e. including all upstream activities. This activity ends with the infrastructure made accessible to the users. Transport or losses are considered irrelevant for this product.
market for fuel cell, stack polymer electrolyte membrane, 2kW electrical, future | market activity | Electronics | 2790:Manufacture of other electrical equipment | C - Manufacturing | fuel cell, stack polymer electrolyte membrane, 2kW electrical, future | 46410: Primary cells and primary batteries | This is an infrastructure, representing the production of a polymer electrolyte membrane (PEM) fuel cell stack with 2 kW electrical output. It has a lifetime of 6 years that corrsponds to 32,000 h. The process includes the most important building materials, their decommission, the energy consumption during production and land use. |  | allocatable product | ecoQuery: https://ecoquery.ecoinvent.org/3.12/cutoff/dataset/1725/documentation This is a market activity. Each market represents the consumption mix of a product in a given geography, connecting suppliers with consumers of the same product in the same geographical area. Markets group the producers and also the imports of the product (if relevant) within the same geographical area. They also account for transport to the consumer and for the losses during that process, when relevant.;This is the market for 'fuel cell, stack polymer electrolyte membrane, 2kW electrical, future', in the Global geography.;Transport from producers to consumers of this product in the geography covered by the market is included.;This is an immobile infrastructure, representing the production of a polymer electrolyte membrane (PEM) fuel cell stack with 2 kW electrical output. It has a lifetime of 6 years that corrsponds to 32,000 h. The process includes the most important building materials, their decommission, the energy consumption during production and land use. This activity starts with the built infrastructure ready to use. From cradle, i.e. including all upstream activities. This activity ends with the infrastructure made accessible to the users. Transport or losses are considered irrelevant for this product.
market for fuel cell, stack solid oxide, 125kW electrical, future | market activity | Electronics | 2790:Manufacture of other electrical equipment | C - Manufacturing | fuel cell, stack solid oxide, 125kW electrical, future | 46410: Primary cells and primary batteries | This is an infrastructure, representing the production of asolid oxide fuel cell (SOFC) stack with 125 kW electrical output. It has a lifetime of 6 years that corrsponds to 48,000 h. The process includes the most important building materials, their decommission, the energy consumption during production and land use. |  | allocatable product | ecoQuery: https://ecoquery.ecoinvent.org/3.12/cutoff/dataset/8911/documentation This is a market activity. Each market represents the consumption mix of a product in a given geography, connecting suppliers with consumers of the same product in the same geographical area. Markets group the producers and also the imports of the product (if relevant) within the same geographical area. They also account for transport to the consumer and for the losses during that process, when relevant.;This is the market for 'fuel cell, stack solid oxide, 125kW electrical, future', in the Global geography.;Transport from producers to consumers of this product in the geography covered by the market is included.;This is an immobile infrastructure, representing the production of asolid oxide fuel cell (SOFC) stack with 125 kW electrical output. It has a lifetime of 6 years that corrsponds to 48,000 h. The process includes the most important building materials, their decommission, the energy consumption during production and land use. This activity starts with the built infrastructure ready to use. From cradle, i.e. including all upstream activities. This activity ends with the infrastructure made accessible to the users. Transport or losses are considered irrelevant for this product.
market for fuel wood, green, measured as dry mass | market activity | Forestry | 0220:Logging | A - Agriculture, forestry and fishing | fuel wood, green, measured as dry mass | 0313: Fuel wood, in logs, in billets, in twigs, in faggots or in similar forms | The product 'fuel wood, measured as dry mass' represents a mix of energy wood produced in softwood and hardwood forestry. The amount is expressed as dry mass including bark. Production takes place in the forest. Fuel wood is used as firewood in small scale housing. In the default moisture, its lower heating value is between 16.2-17.2 MJ/kg dry mass, depending on the tree species. |  | allocatable product | ecoQuery: https://ecoquery.ecoinvent.org/3.12/cutoff/dataset/276159/documentation This is a market activity. Each market represents the consumption mix of a product in a given geography, connecting suppliers with consumers of the same product in the same geographical area. Markets group the producers and also the imports of the product (if relevant) within the same geographical area. They also account for transport to the consumer and for the losses during that process, when relevant.;This dataset represents the Finnish market for fuel wood, measured as dry mass.;Transport from producers to consumers of this product in the geography covered by the market is included. For more information, please see the exchange comments. The activity starts with the reference product at the forest road. From cradle, i.e. including all upstream activities. The activity ends with the product being delivered to the using entity.
market for funnel glass, for cathode ray tube display | market activity | Minerals; Electronics | 2310:Manufacture of glass and glass products | C - Manufacturing | funnel glass, for cathode ray tube display | 37192: Glass envelopes, open, and glass parts thereof, for electric lamps, cathode-ray tubes or the like | This product is used in the production of a cathode ray tube (CRT) display. The funnel glass connects the electron gun to the panel glass. It is made of high-quality glass that shields against x-rays and the inner coating of the funnel acts as the another of the cathode ray tube. |  | allocatable product | ecoQuery: https://ecoquery.ecoinvent.org/3.12/cutoff/dataset/5363/documentation This is a market activity. Each market represents the consumption mix of a product in a given geography, connecting suppliers with consumers of the same product in the same geographical area. Markets group the producers and also the imports of the product (if relevant) within the same geographical area. They also account for transport to the consumer and for the losses during that process, when relevant.;This is the market for 'funnel glass, for cathode ray tube display', in the Global geography.;Transport from producers to consumers of this product in the geography covered by the market is included. This activity starts at the gate of the activities that produce 'funnel glass, for cathode ray tube display', within the geography of Global. From cradle, i.e. including all upstream activities. This activity ends with the supply of 'funnel glass, for cathode ray tube display', to the consumers of this product. Transport is included. Product losses during transportation are assumed negligible and are therefore not included.
market for furnace, logs, 30kW | market activity | Infrastructure & Machinery; Heat | 2815:Manufacture of ovens, furnaces and furnace burners | C - Manufacturing | furnace, logs, 30kW | 43420: Industrial or laboratory furnaces and ovens, except non-electric bakery ovens; other industrial or laboratory […] | This is an infrastructure, representing the product of a log furnace. It is based on a log wood boiler, brand ETA/BUDERUS, model SH/Logano, with a capocity of 30kW, a lifetime of 20 years and lifetime capacity of 5,256,000 kWh. The proces includes the most important materials used for the fabrication of the furnace, their decommission, land use, energy and heat for the construction. |  | allocatable product | ecoQuery: https://ecoquery.ecoinvent.org/3.12/cutoff/dataset/1999/documentation This is a market activity. Each market represents the consumption mix of a product in a given geography, connecting suppliers with consumers of the same product in the same geographical area. Markets group the producers and also the imports of the product (if relevant) within the same geographical area. They also account for transport to the consumer and for the losses during that process, when relevant.;This is the market for 'furnace, logs, 30kW', in the Global geography.;Transport from producers to consumers of this product in the geography covered by the market is included.;This is an immobile infrastructure, representing the product of a log furnace. It is based on a log wood boiler, brand ETA/BUDERUS, model SH/Logano, with a capocity of 30kW, a lifetime of 20 years and lifetime capacity of 5,256,000 kWh. The proces includes the most important materials used for the fabrication of the furnace, their decommission, land use, energy and heat for the construction. This activity starts with the built infrastructure ready to use. From cradle, i.e. including all upstream activities. This activity ends with the infrastructure made accessible to the users. Transport or losses are considered irrelevant for this product.
market for furnace, logs, 6kW | market activity | Infrastructure & Machinery; Heat | 2815:Manufacture of ovens, furnaces and furnace burners | C - Manufacturing | furnace, logs, 6kW | 43420: Industrial or laboratory furnaces and ovens, except non-electric bakery ovens; other industrial or laboratory […] | This is an infrastructure, representing the product of a small log furnace that is used for room heating. It has a capacity of 6 kW, a lifetime of 20 years and a lifetime capacity of 1,051,200 kWh. This category includes wood-fired cooking stoves, tiled and closed fireplaces and fireplace stoves of modern design, which serve as auxiliary heating or heating of a room. It is assumed that the furnace operates 1000 hours a year. The process includes the most important materials used for the fabrication of the furnace, their end-of-life, land use, energy and heat for the construction. |  | allocatable product | ecoQuery: https://ecoquery.ecoinvent.org/3.12/cutoff/dataset/21870/documentation This is a market activity. Each market represents the consumption mix of a product in a given geography, connecting suppliers with consumers of the same product in the same geographical area. Markets group the producers and also the imports of the product (if relevant) within the same geographical area. They also account for transport to the consumer and for the losses during that process, when relevant.;This dataset represents the global market for log fired 6kW furnaces. Transport distances are estimated based on the ecoinvent default transport assumptions. The activity begins with the furnace leaving the factory gate. From cradle, i.e. including all upstream activities. The activity ends with the furnace at the site of use/installation.
market for furnace, logs, average storage area, 100kW | market activity | Infrastructure & Machinery; Heat | 2815:Manufacture of ovens, furnaces and furnace burners | C - Manufacturing | furnace, logs, average storage area, 100kW | 43420: Industrial or laboratory furnaces and ovens, except non-electric bakery ovens; other industrial or laboratory […] | This is an infrastructure, representing the product of a log furnace that includes the storage area. It has a lifetime of 15 years for the furnace and 80 years for the chimney, while its operation time is 1,600 h/year and capacity of 100 kW. Such a heating system can serve to supply heat to a larger residential complex. The process includes the most important materials used for the fabrication of the furnace, the water storage and the chimney, their decommission, strorage area and energy used for the construction. |  | allocatable product | ecoQuery: https://ecoquery.ecoinvent.org/3.12/cutoff/dataset/2452/documentation This is a market activity. Each market represents the consumption mix of a product in a given geography, connecting suppliers with consumers of the same product in the same geographical area. Markets group the producers and also the imports of the product (if relevant) within the same geographical area. They also account for transport to the consumer and for the losses during that process, when relevant.;This is the market for 'furnace, logs, average storage area, 100kW', in the Global geography.;Transport from producers to consumers of this product in the geography covered by the market is included.;This is an immobile infrastructure, representing the product of a log furnace that includes the storage area. It has a lifetime of 15 years for the furnace and 80 years for the chimney, while its operation time is 1,600 h/year and capacity of 100 kW. Such a heating system can serve to supply heat to a larger residential complex. The process includes the most important materials used for the fabrication of the furnace, the water storage and the chimney, their decommission, strorage area and energy used for the construction. This activity starts with the built infrastructure ready to use. From cradle, i.e. including all upstream activities. This activity ends with the infrastructure made accessible to the users. Transport or losses are considered irrelevant for this product.
market for furnace, logs, average storage area, 30kW | market activity | Infrastructure & Machinery; Heat | 2815:Manufacture of ovens, furnaces and furnace burners | C - Manufacturing | furnace, logs, average storage area, 30kW | 43420: Industrial or laboratory furnaces and ovens, except non-electric bakery ovens; other industrial or laboratory […] | This is an infrastructure, representing the product of a log furnace that includes the storage area. It has a lifetime of 15 years for the furnace and 80 years for the chimney, while its operation time is 1,600 h/year and capacity of 30 kW. Such a system is usually used as a central heating stove in the basement of a single-family house or a small apartment building. The process includes the most important materials used for the fabrication of the furnace, the water storage and the chimney, their decommission, storage area and energy used for the construction. |  | allocatable product | ecoQuery: https://ecoquery.ecoinvent.org/3.12/cutoff/dataset/6759/documentation This is a market activity. Each market represents the consumption mix of a product in a given geography, connecting suppliers with consumers of the same product in the same geographical area. Markets group the producers and also the imports of the product (if relevant) within the same geographical area. They also account for transport to the consumer and for the losses during that process, when relevant.;This is the market for 'furnace, logs, average storage area, 30kW', in the Global geography.;Transport from producers to consumers of this product in the geography covered by the market is included.;This is an immobile infrastructure, representing the product of a log furnace that includes the storage area. It has a lifetime of 15 years for the furnace and 80 years for the chimney, while its operation time is 1,600 h/year and capacity of 30 kW. Such a system is usually used as a central heating stove in the basement of a single-family house or a small apartment building. The process includes the most important materials used for the fabrication of the furnace, the water storage and the chimney, their decommission, storage area and energy used for the construction. This activity starts with the built infrastructure ready to use. From cradle, i.e. including all upstream activities. This activity ends with the infrastructure made accessible to the users. Transport or losses are considered irrelevant for this product.
market for furnace, logs, average storage area, 6kW | market activity | Infrastructure & Machinery; Heat | 2815:Manufacture of ovens, furnaces and furnace burners | C - Manufacturing | furnace, logs, average storage area, 6kW | 43420: Industrial or laboratory furnaces and ovens, except non-electric bakery ovens; other industrial or laboratory […] | This is an infrastructure, representing the product of a log furnace that includes the storage area. It has a lifetime of 20 years for the furnace and 80 years for the chimney, while its operation time is 1,000 h/year and capacity of 6 kW. This category includes wood-fired cooking stoves, tiled and closed fireplaces and fireplace stoves of modern design, which serve as auxiliary heating or heating of a room. It is assumed that the furnace operates 1000 hours a year. The process includes the most important materials used for the fabrication of the furnace, the water storage and the chimney, their end-of-life, storage area and energy used for the construction. |  | allocatable product | ecoQuery: https://ecoquery.ecoinvent.org/3.12/cutoff/dataset/7873/documentation This is a market activity. Each market represents the consumption mix of a product in a given geography, connecting suppliers with consumers of the same product in the same geographical area. Markets group the producers and also the imports of the product (if relevant) within the same geographical area. They also account for transport to the consumer and for the losses during that process, when relevant.;This is the market for 'furnace, logs, average storage area, 6kW', in the Global geography.;Transport from producers to consumers of this product in the geography covered by the market is included.;This is a mobile infrastructure, representing the product of a log furnace that includes the storage area. It has a lifetime of 20 years for the furnace and 80 years for the chimney, while its operation time is 1,000 h/year and capacity of 6 kW. This category includes wood-fired cooking stoves, tiled and closed fireplaces and fireplace stoves of modern design, which serve as auxiliary heating or heating of a room. It is assumed that the furnace operates 1000 hours a year. The process includes the most important materials used for the fabrication of the furnace, the water storage and the chimney, their end-of-life, storage area and energy used for the construction. This activity starts at the gate of the activities that produce 'furnace, logs, average storage area, 6kW', within the geography of Global. From cradle, i.e. including all upstream activities. This activity ends with the supply of 'furnace, logs, average storage area, 6kW', to the consumers of this product. Transport is included. Product losses during transportation are assumed negligible and are therefore not included.
market for furnace, logs, hardwood storage area, 100kW | market activity | Infrastructure & Machinery; Heat | 2815:Manufacture of ovens, furnaces and furnace burners | C - Manufacturing | furnace, logs, hardwood storage area, 100kW | 43420: Industrial or laboratory furnaces and ovens, except non-electric bakery ovens; other industrial or laboratory […] | This is an infrastructure, representing the product of a hardwood log furnace that includes the storage area. It has a lifetime of 15 years for the furnace and 80 years for the chimney, while its operation time is 1,600 h/year and capacity of 100 kW. Such a heating system can serve to supply heat to a larger residential complex. The process includes the most important materials used for the fabrication of the furnace, the water storage and the chimney, their decommission, hardwood storage and energy used for the construction. |  | allocatable product | ecoQuery: https://ecoquery.ecoinvent.org/3.12/cutoff/dataset/7663/documentation This is a market activity. Each market represents the consumption mix of a product in a given geography, connecting suppliers with consumers of the same product in the same geographical area. Markets group the producers and also the imports of the product (if relevant) within the same geographical area. They also account for transport to the consumer and for the losses during that process, when relevant.;This is the market for 'furnace, logs, hardwood storage area, 100kW', in the Global geography.;Transport from producers to consumers of this product in the geography covered by the market is included.;This is an immobile infrastructure, representing the product of a hardwood log furnace that includes the storage area. It has a lifetime of 15 years for the furnace and 80 years for the chimney, while its operation time is 1,600 h/year and capacity of 100 kW. Such a heating system can serve to supply heat to a larger residential complex. The process includes the most important materials used for the fabrication of the furnace, the water storage and the chimney, their decommission, hardwood storage and energy used for the construction. This activity starts with the built infrastructure ready to use. From cradle, i.e. including all upstream activities. This activity ends with the infrastructure made accessible to the users. Transport or losses are considered irrelevant for this product.
market for furnace, logs, hardwood storage area, 30kW | market activity | Infrastructure & Machinery; Heat | 2815:Manufacture of ovens, furnaces and furnace burners | C - Manufacturing | furnace, logs, hardwood storage area, 30kW | 43420: Industrial or laboratory furnaces and ovens, except non-electric bakery ovens; other industrial or laboratory […] | This is an infrastructure, representing the product of a softwood log furnace that includes the storage area. It has a lifetime of 15 years for the furnace and 80 years for the chimney, while its operation time is 1,600 h/year and capacity of 30 kW. Such a system is usually used as a central heating stove in the basement of a single-family house or a small apartment building. The process includes the most important materials used for the fabrication of the furnace, the water storage and the chimney, their decommission, hardwood storage and energy used for the construction. |  | allocatable product | ecoQuery: https://ecoquery.ecoinvent.org/3.12/cutoff/dataset/704/documentation This is a market activity. Each market represents the consumption mix of a product in a given geography, connecting suppliers with consumers of the same product in the same geographical area. Markets group the producers and also the imports of the product (if relevant) within the same geographical area. They also account for transport to the consumer and for the losses during that process, when relevant.;This is the market for 'furnace, logs, hardwood storage area, 30kW', in the Global geography.;Transport from producers to consumers of this product in the geography covered by the market is included.;This is an immobile infrastructure, representing the product of a softwood log furnace that includes the storage area. It has a lifetime of 15 years for the furnace and 80 years for the chimney, while its operation time is 1,600 h/year and capacity of 30 kW. Such a system is usually used as a central heating stove in the basement of a single-family house or a small apartment building. The process includes the most important materials used for the fabrication of the furnace, the water storage and the chimney, their decommission, hardwood storage and energy used for the construction. This activity starts with the built infrastructure ready to use. From cradle, i.e. including all upstream activities. This activity ends with the infrastructure made accessible to the users. Transport or losses are considered irrelevant for this product.
market for furnace, logs, hardwood storage area, 6kW | market activity | Infrastructure & Machinery; Heat | 2815:Manufacture of ovens, furnaces and furnace burners | C - Manufacturing | furnace, logs, hardwood storage area, 6kW | 43420: Industrial or laboratory furnaces and ovens, except non-electric bakery ovens; other industrial or laboratory […] | This is an infrastructure, representing the product of a log furnace that is used for additional heating or as heating of a living room. It operates with hardwood, it has a lifetime of 15 years for the furnace and 80 years for the chimney, while its capacity is 6 kW. This category includes wood-fired cooking stoves, tiled and closed fireplaces and fireplace stoves of modern design, which serve as auxiliary heating or heating of a room. It is assumed that the furnace operates 1000 hours a year. The process includes the most important materials used for the fabrication of the furnace, the water storage and the chimney, their end-of-life, hardwood storage and energy used for the construction. |  | allocatable product | ecoQuery: https://ecoquery.ecoinvent.org/3.12/cutoff/dataset/905/documentation This is a market activity. Each market represents the consumption mix of a product in a given geography, connecting suppliers with consumers of the same product in the same geographical area. Markets group the producers and also the imports of the product (if relevant) within the same geographical area. They also account for transport to the consumer and for the losses during that process, when relevant.;This is the market for 'furnace, logs, hardwood storage area, 6kW', in the Global geography.;Transport from producers to consumers of this product in the geography covered by the market is included.;This is a mobile infrastructure, representing the product of a log furnace that is used for additional heating or as heating of a living room. It operates with hardwood, it has a lifetime of 15 years for the furnace and 80 years for the chimney, while its capacity is 6 kW. This category includes wood-fired cooking stoves, tiled and closed fireplaces and fireplace stoves of modern design, which serve as auxiliary heating or heating of a room. It is assumed that the furnace operates 1000 hours a year. The process includes the most important materials used for the fabrication of the furnace, the water storage and the chimney, their end-of-life, hardwood storage and energy used for the construction. This activity starts at the gate of the activities that produce 'furnace, logs, hardwood storage area, 6kW', within the geography of Global. From cradle, i.e. including all upstream activities. This activity ends with the supply of 'furnace, logs, hardwood storage area, 6kW', to the consumers of this product. Transport is included. Product losses during transportation are assumed negligible and are therefore not included.
market for furnace, logs, softwood storage area, 100kW | market activity | Infrastructure & Machinery; Heat | 2815:Manufacture of ovens, furnaces and furnace burners | C - Manufacturing | furnace, logs, softwood storage area, 100kW | 43420: Industrial or laboratory furnaces and ovens, except non-electric bakery ovens; other industrial or laboratory […] | This is an infrastructure, representing the product of a softwood log furnace that includes the storage area. It has a lifetime of 15 years for the furnace and 80 years for the chimney, while its operation time is 1,600 h/year and capacity of 100 kW. Such a heating system can serve to supply heat to a larger residential complex. The process includes the most important materials used for the fabrication of the furnace, the water storage and the chimney, their decommission, softwood storage and energy used for the construction. |  | allocatable product | ecoQuery: https://ecoquery.ecoinvent.org/3.12/cutoff/dataset/3281/documentation This is a market activity. Each market represents the consumption mix of a product in a given geography, connecting suppliers with consumers of the same product in the same geographical area. Markets group the producers and also the imports of the product (if relevant) within the same geographical area. They also account for transport to the consumer and for the losses during that process, when relevant.;This is the market for 'furnace, logs, softwood storage area, 100kW', in the Global geography.;Transport from producers to consumers of this product in the geography covered by the market is included.;This is an immobile infrastructure, representing the product of a softwood log furnace that includes the storage area. It has a lifetime of 15 years for the furnace and 80 years for the chimney, while its operation time is 1,600 h/year and capacity of 100 kW. Such a heating system can serve to supply heat to a larger residential complex. The process includes the most important materials used for the fabrication of the furnace, the water storage and the chimney, their decommission, softwood storage and energy used for the construction. This activity starts with the built infrastructure ready to use. From cradle, i.e. including all upstream activities. This activity ends with the infrastructure made accessible to the users. Transport or losses are considered irrelevant for this product.
market for furnace, logs, softwood storage area, 30kW | market activity | Infrastructure & Machinery; Heat | 2815:Manufacture of ovens, furnaces and furnace burners | C - Manufacturing | furnace, logs, softwood storage area, 30kW | 43420: Industrial or laboratory furnaces and ovens, except non-electric bakery ovens; other industrial or laboratory […] | This is an infrastructure, representing the product of a softwoodlog furnace that includes the storage area. It has a lifetime of 15 years for the furnace and 80 years for the chimney, while its operation time is 1,600 h/year and capacity of 30 kW. Such a system is usually used as a central heating stove in the basement of a single-family house or a small apartment building. The process includes the most important materials used for the fabrication of the furnace, the water storage and the chimney, their decommission, softwood storage and energy used for the construction. |  | allocatable product | ecoQuery: https://ecoquery.ecoinvent.org/3.12/cutoff/dataset/5308/documentation This is a market activity. Each market represents the consumption mix of a product in a given geography, connecting suppliers with consumers of the same product in the same geographical area. Markets group the producers and also the imports of the product (if relevant) within the same geographical area. They also account for transport to the consumer and for the losses during that process, when relevant.;This is the market for 'furnace, logs, softwood storage area, 30kW', in the Global geography.;Transport from producers to consumers of this product in the geography covered by the market is included.;This is an immobile infrastructure, representing the product of a softwoodlog furnace that includes the storage area. It has a lifetime of 15 years for the furnace and 80 years for the chimney, while its operation time is 1,600 h/year and capacity of 30 kW. Such a system is usually used as a central heating stove in the basement of a single-family house or a small apartment building. The process includes the most important materials used for the fabrication of the furnace, the water storage and the chimney, their decommission, softwood storage and energy used for the construction. This activity starts with the built infrastructure ready to use. From cradle, i.e. including all upstream activities. This activity ends with the infrastructure made accessible to the users. Transport or losses are considered irrelevant for this product.
market for furnace, logs, softwood storage area, 6kW | market activity | Infrastructure & Machinery; Heat | 2815:Manufacture of ovens, furnaces and furnace burners | C - Manufacturing | furnace, logs, softwood storage area, 6kW | 43420: Industrial or laboratory furnaces and ovens, except non-electric bakery ovens; other industrial or laboratory […] | This is an infrastructure, representing the product of a softwood log furnace that includes the storage area. It has a lifetime of 20 years for the furnace and 80 years for the chimney, while its operation time is 1,000 h/year and capacity of 6 kW. This category includes wood-fired cooking stoves, tiled and closed fireplaces and fireplace stoves of modern design, which serve as auxiliary heating or heating of a room. It is assumed that the furnace operates 1000 hours a year. The process includes the most important materials used for the fabrication of the furnace, the water storage and the chimney, their decommission, storage area and energy used for the construction. |  | allocatable product | ecoQuery: https://ecoquery.ecoinvent.org/3.12/cutoff/dataset/1664/documentation This is a market activity. Each market represents the consumption mix of a product in a given geography, connecting suppliers with consumers of the same product in the same geographical area. Markets group the producers and also the imports of the product (if relevant) within the same geographical area. They also account for transport to the consumer and for the losses during that process, when relevant.;This is the market for 'furnace, logs, softwood storage area, 6kW', in the Global geography.;Transport from producers to consumers of this product in the geography covered by the market is included.;This is an immobile infrastructure, representing the product of a softwood log furnace that includes the storage area. It has a lifetime of 20 years for the furnace and 80 years for the chimney, while its operation time is 1,000 h/year and capacity of 6 kW. This category includes wood-fired cooking stoves, tiled and closed fireplaces and fireplace stoves of modern design, which serve as auxiliary heating or heating of a room. It is assumed that the furnace operates 1000 hours a year. The process includes the most important materials used for the fabrication of the furnace, the water storage and the chimney, their decommission, storage area and energy used for the construction. This activity starts with the built infrastructure ready to use. From cradle, i.e. including all upstream activities. This activity ends with the infrastructure made accessible to the users. Transport or losses are considered irrelevant for this product.
market for furnace, pellet, 15kW | market activity | Infrastructure & Machinery; Heat | 2815:Manufacture of ovens, furnaces and furnace burners | C - Manufacturing | furnace, pellet, 15kW | 43420: Industrial or laboratory furnaces and ovens, except non-electric bakery ovens; other industrial or laboratory […] | This is an infrastructure, representing the product of a pellet furnace. It has a lifetime of 20 years for the furnace and the automatic control system, 80 years for the chimney, while its operation time is 2,100 h/year and capacity of 15 kW. This is used as a central heating system for a single-family house. The process includes the most important materials used for the fabrication of the furnace, the water storage and the chimney, their end-of-life, storage area and energy used for the construction. |  | allocatable product | ecoQuery: https://ecoquery.ecoinvent.org/3.12/cutoff/dataset/9001/documentation This is a market activity. Each market represents the consumption mix of a product in a given geography, connecting suppliers with consumers of the same product in the same geographical area. Markets group the producers and also the imports of the product (if relevant) within the same geographical area. They also account for transport to the consumer and for the losses during that process, when relevant.;This is the market for 'furnace, pellet, 15kW', in the Global geography.;Transport from producers to consumers of this product in the geography covered by the market is included.;This is a mobile infrastructure, representing the product of a pellet furnace. It has a lifetime of 20 years for the furnace and the automatic control system, 80 years for the chimney, while its operation time is 2,100 h/year and capacity of 15 kW. This is used as a central heating system for a single-family house. The process includes the most important materials used for the fabrication of the furnace, the water storage and the chimney, their end-of-life, storage area and energy used for the construction. This activity starts at the gate of the activities that produce 'furnace, pellet, 15kW', within the geography of Global. From cradle, i.e. including all upstream activities. This activity ends with the supply of 'furnace, pellet, 15kW', to the consumers of this product. Transport is included. Product losses during transportation are assumed negligible and are therefore not included.
market for furnace, pellet, 50kW | market activity | Infrastructure & Machinery; Heat | 2815:Manufacture of ovens, furnaces and furnace burners | C - Manufacturing | furnace, pellet, 50kW | 43420: Industrial or laboratory furnaces and ovens, except non-electric bakery ovens; other industrial or laboratory […] | This is an infrastructure, representing the product of a pellet furnace. It has a lifetime of 20 years for the furnace and the automatic control system, 80 years for the chimney, while its operation time is 2,100 h/year and capacity of 50 kW. This is used to heat apartment buildings or terraced housing complexes. The process includes the most important materials used for the fabrication of the furnace, the water storage and the chimney, their decommission, storage area and energy used for the construction. |  | allocatable product | ecoQuery: https://ecoquery.ecoinvent.org/3.12/cutoff/dataset/5153/documentation This is a market activity. Each market represents the consumption mix of a product in a given geography, connecting suppliers with consumers of the same product in the same geographical area. Markets group the producers and also the imports of the product (if relevant) within the same geographical area. They also account for transport to the consumer and for the losses during that process, when relevant.;This is the market for 'furnace, pellet, 50kW', in the Global geography.;Transport from producers to consumers of this product in the geography covered by the market is included.;This is an immobile infrastructure, representing the product of a pellet furnace. It has a lifetime of 20 years for the furnace and the automatic control system, 80 years for the chimney, while its operation time is 2,100 h/year and capacity of 50 kW. This is used to heat apartment buildings or terraced housing complexes. The process includes the most important materials used for the fabrication of the furnace, the water storage and the chimney, their decommission, storage area and energy used for the construction. This activity starts with the built infrastructure ready to use. From cradle, i.e. including all upstream activities. This activity ends with the infrastructure made accessible to the users. Transport or losses are considered irrelevant for this product.
market for furnace, pellets, 25kW | market activity | Infrastructure & Machinery; Heat | 2815:Manufacture of ovens, furnaces and furnace burners | C - Manufacturing | furnace, pellets, 25kW | 43420: Industrial or laboratory furnaces and ovens, except non-electric bakery ovens; other industrial or laboratory […] | This is an infrastructure, representing the product of a pellet furnace. It has a capacity of 0.025 MW, a lifetime of 20 years and a lifetime capacity of 4,380,000 kWh. The process includes the most important materials used for the fabrication of the furnace, their decommission, energy and heat for the construction and the decommission of the device. |  | allocatable product | ecoQuery: https://ecoquery.ecoinvent.org/3.12/cutoff/dataset/4103/documentation This is a market activity. Each market represents the consumption mix of a product in a given geography, connecting suppliers with consumers of the same product in the same geographical area. Markets group the producers and also the imports of the product (if relevant) within the same geographical area. They also account for transport to the consumer and for the losses during that process, when relevant.;This is the market for 'furnace, pellets, 25kW', in the Global geography.;Transport from producers to consumers of this product in the geography covered by the market is included.;This is an immobile infrastructure, representing the product of a pellet furnace. It has a capacity of 0.025 MW, a lifetime of 20 years and a lifetime capacity of 4,380,000 kWh. The process includes the most important materials used for the fabrication of the furnace, their decommission, energy and heat for the construction and the decommission of the device. This activity starts with the built infrastructure ready to use. From cradle, i.e. including all upstream activities. This activity ends with the infrastructure made accessible to the users. Transport or losses are considered irrelevant for this product.
market for furnace, pellets, 9kW | market activity | Infrastructure & Machinery; Heat | 2815:Manufacture of ovens, furnaces and furnace burners | C - Manufacturing | furnace, pellets, 9kW | 43420: Industrial or laboratory furnaces and ovens, except non-electric bakery ovens; other industrial or laboratory […] | This is an infrastructure, representing the product of a pellet furnace that is used for domestic heating. It is assumed to have lifetime of 15 years and an estimated lifetime operation time of 1,182,600 h. The process includes the most important materials used for the fabrication of the furnace, their end-of-life, energy and heat for the construction and the end-of-life of the device. |  | allocatable product | ecoQuery: https://ecoquery.ecoinvent.org/3.12/cutoff/dataset/8705/documentation This is a market activity. Each market represents the consumption mix of a product in a given geography, connecting suppliers with consumers of the same product in the same geographical area. Markets group the producers and also the imports of the product (if relevant) within the same geographical area. They also account for transport to the consumer and for the losses during that process, when relevant.;This is the market for 'furnace, pellets, 9kW', in the Global geography.;Transport from producers to consumers of this product in the geography covered by the market is included.;This is a mobile infrastructure, representing the product of a pellet furnace that is used for domestic heating. It is assumed to have lifetime of 15 years and an estimated lifetime operation time of 1,182,600 h. The process includes the most important materials used for the fabrication of the furnace, their end-of-life, energy and heat for the construction and the end-of-life of the device. This activity starts at the gate of the activities that produce 'furnace, pellets, 9kW', within the geography of Global. From cradle, i.e. including all upstream activities. This activity ends with the supply of 'furnace, pellets, 9kW', to the consumers of this product. Transport is included. Product losses during transportation are assumed negligible and are therefore not included.
market for furnace, pellets, with silo, 300kW | market activity | Infrastructure & Machinery; Heat | 2815:Manufacture of ovens, furnaces and furnace burners | C - Manufacturing | furnace, pellets, with silo, 300kW | 43420: Industrial or laboratory furnaces and ovens, except non-electric bakery ovens; other industrial or laboratory […] | This is an infrastructure, representing the product of a pellet burning furnace that is used for local heating networks, with a storage silo. Its assumed lifetime is 20 years, its lifetime capacity is 52,560,000 kWh, while it has a power of 300 kW. The process includes the most important materials used for the construction, their decommission, energy and heat for the construction and the decommission of the device. |  | allocatable product | ecoQuery: https://ecoquery.ecoinvent.org/3.12/cutoff/dataset/7782/documentation This is a market activity. Each market represents the consumption mix of a product in a given geography, connecting suppliers with consumers of the same product in the same geographical area. Markets group the producers and also the imports of the product (if relevant) within the same geographical area. They also account for transport to the consumer and for the losses during that process, when relevant.;This is the market for 'furnace, pellets, with silo, 300kW', in the Global geography.;Transport from producers to consumers of this product in the geography covered by the market is included.;This is an immobile infrastructure, representing the product of a pellet burning furnace that is used for local heating networks, with a storage silo. Its assumed lifetime is 20 years, its lifetime capacity is 52,560,000 kWh, while it has a power of 300 kW. The process includes the most important materials used for the construction, their decommission, energy and heat for the construction and the decommission of the device. This activity starts with the built infrastructure ready to use. From cradle, i.e. including all upstream activities. This activity ends with the infrastructure made accessible to the users. Transport or losses are considered irrelevant for this product.
market for furnace, wood chips, average storage area, 1000kW | market activity | Infrastructure & Machinery; Heat | 2815:Manufacture of ovens, furnaces and furnace burners | C - Manufacturing | furnace, wood chips, average storage area, 1000kW | 43420: Industrial or laboratory furnaces and ovens, except non-electric bakery ovens; other industrial or laboratory […] | This is an infrastructure, representing the product of a wood chips furnace that includes an average storage area. It has an assumed lifetime of 20 years for the furnace, 80 years for the chimney, a capacity of 1,000kW and an operation time 2,100 h/year. A furnace of this category is used to produce heat for a local heating network or is often installed in a wood-processing plant in order to be able to usefully utilize the waste produced. The process includes the most important materials used for the construction, their decommission, energy and heat for the construction and the decommission of the device. |  | allocatable product | ecoQuery: https://ecoquery.ecoinvent.org/3.12/cutoff/dataset/8569/documentation This is a market activity. Each market represents the consumption mix of a product in a given geography, connecting suppliers with consumers of the same product in the same geographical area. Markets group the producers and also the imports of the product (if relevant) within the same geographical area. They also account for transport to the consumer and for the losses during that process, when relevant.;This is the market for 'furnace, wood chips, average storage area, 1000kW', in the Global geography.;Transport from producers to consumers of this product in the geography covered by the market is included.;This is an immobile infrastructure, representing the product of a wood chips furnace that includes an average storage area. It has an assumed lifetime of 20 years for the furnace, 80 years for the chimney, a capacity of 1,000kW and an operation time 2,100 h/year. A furnace of this category is used to produce heat for a local heating network or is often installed in a wood-processing plant in order to be able to usefully utilize the waste produced. The process includes the most important materials used for the construction, their decommission, energy and heat for the construction and the decommission of the device. This activity starts with the built infrastructure ready to use. From cradle, i.e. including all upstream activities. This activity ends with the infrastructure made accessible to the users. Transport or losses are considered irrelevant for this product.
market for furnace, wood chips, average storage area, 300kW | market activity | Infrastructure & Machinery; Heat | 2815:Manufacture of ovens, furnaces and furnace burners | C - Manufacturing | furnace, wood chips, average storage area, 300kW | 43420: Industrial or laboratory furnaces and ovens, except non-electric bakery ovens; other industrial or laboratory […] | This is an infrastructure, representing the product of a wood chips furnace that includes an average storage area. It has an assumed lifetime of 20 years for the furnace and the automatic control system, 80 years for the chimney, a capacity of 300kW and an operation time 2,100 h/year. A furnace of this capacity is used to heat a large building complex or to supply a smaller heat network. The process includes the most important materials used for the construction, their decommission, energy and heat for the construction and the decommission of the device. |  | allocatable product | ecoQuery: https://ecoquery.ecoinvent.org/3.12/cutoff/dataset/1035/documentation This is a market activity. Each market represents the consumption mix of a product in a given geography, connecting suppliers with consumers of the same product in the same geographical area. Markets group the producers and also the imports of the product (if relevant) within the same geographical area. They also account for transport to the consumer and for the losses during that process, when relevant.;This is the market for 'furnace, wood chips, average storage area, 300kW', in the Global geography.;Transport from producers to consumers of this product in the geography covered by the market is included.;This is an immobile infrastructure, representing the product of a wood chips furnace that includes an average storage area. It has an assumed lifetime of 20 years for the furnace and the automatic control system, 80 years for the chimney, a capacity of 300kW and an operation time 2,100 h/year. A furnace of this capacity is used to heat a large building complex or to supply a smaller heat network. The process includes the most important materials used for the construction, their decommission, energy and heat for the construction and the decommission of the device. This activity starts with the built infrastructure ready to use. From cradle, i.e. including all upstream activities. This activity ends with the infrastructure made accessible to the users. Transport or losses are considered irrelevant for this product.
market for furnace, wood chips, average storage area, 50kW | market activity | Infrastructure & Machinery; Heat | 2815:Manufacture of ovens, furnaces and furnace burners | C - Manufacturing | furnace, wood chips, average storage area, 50kW | 43420: Industrial or laboratory furnaces and ovens, except non-electric bakery ovens; other industrial or laboratory […] | This is an infrastructure, representing the product of a wood chips furnace that includes an average storage area. It has an assumed lifetime of 20 years for the furnace and the automatic control system, 80 years for the chimney, a capacity of 50kW and an operation time 2,100 h/year. This is used for heating multi-family and terraced residential buildings. The process includes the most important materials used for the construction, their decommission, energy and heat for the construction and the decommission of the device. |  | allocatable product | ecoQuery: https://ecoquery.ecoinvent.org/3.12/cutoff/dataset/8392/documentation This is a market activity. Each market represents the consumption mix of a product in a given geography, connecting suppliers with consumers of the same product in the same geographical area. Markets group the producers and also the imports of the product (if relevant) within the same geographical area. They also account for transport to the consumer and for the losses during that process, when relevant.;This is the market for 'furnace, wood chips, average storage area, 50kW', in the Global geography.;Transport from producers to consumers of this product in the geography covered by the market is included.;This is an immobile infrastructure, representing the product of a wood chips furnace that includes an average storage area. It has an assumed lifetime of 20 years for the furnace and the automatic control system, 80 years for the chimney, a capacity of 50kW and an operation time 2,100 h/year. This is used for heating multi-family and terraced residential buildings. The process includes the most important materials used for the construction, their decommission, energy and heat for the construction and the decommission of the device. This activity starts with the built infrastructure ready to use. From cradle, i.e. including all upstream activities. This activity ends with the infrastructure made accessible to the users. Transport or losses are considered irrelevant for this product.
market for furnace, wood chips, hardwood storage area, 1000kW | market activity | Infrastructure & Machinery; Heat | 2815:Manufacture of ovens, furnaces and furnace burners | C - Manufacturing | furnace, wood chips, hardwood storage area, 1000kW | 43420: Industrial or laboratory furnaces and ovens, except non-electric bakery ovens; other industrial or laboratory […] | This is an infrastructure, representing the product of a hardwood wood chips furnace that includes the storage area. It has a lifetime of 20 years for the furnace the automatic control system, 80 years for the chimney, while its operation time is 2,100 h/year and capacity of 1000 kW. A furnace of this category is used to produce heat for a local heating network or is often installed in a wood-processing plant in order to be able to usefully utilize the waste produced. The process includes the most important materials used for the fabrication of the furnace, the water storage and the chimney, their decommission, hardwood storage and energy used for the construction. |  | allocatable product | ecoQuery: https://ecoquery.ecoinvent.org/3.12/cutoff/dataset/6033/documentation This is a market activity. Each market represents the consumption mix of a product in a given geography, connecting suppliers with consumers of the same product in the same geographical area. Markets group the producers and also the imports of the product (if relevant) within the same geographical area. They also account for transport to the consumer and for the losses during that process, when relevant.;This is the market for 'furnace, wood chips, hardwood storage area, 1000kW', in the Global geography.;Transport from producers to consumers of this product in the geography covered by the market is included.;This is an immobile infrastructure, representing the product of a hardwood wood chips furnace that includes the storage area. It has a lifetime of 20 years for the furnace the automatic control system, 80 years for the chimney, while its operation time is 2,100 h/year and capacity of 1000 kW. A furnace of this category is used to produce heat for a local heating network or is often installed in a wood-processing plant in order to be able to usefully utilize the waste produced. The process includes the most important materials used for the fabrication of the furnace, the water storage and the chimney, their decommission, hardwood storage and energy used for the construction. This activity starts with the built infrastructure ready to use. From cradle, i.e. including all upstream activities. This activity ends with the infrastructure made accessible to the users. Transport or losses are considered irrelevant for this product.
market for furnace, wood chips, hardwood storage area, 300kW | market activity | Infrastructure & Machinery; Heat | 2815:Manufacture of ovens, furnaces and furnace burners | C - Manufacturing | furnace, wood chips, hardwood storage area, 300kW | 43420: Industrial or laboratory furnaces and ovens, except non-electric bakery ovens; other industrial or laboratory […] | This is an infrastructure, representing the product of a hardwood wood chips furnace that includes the storage area. It has a lifetime of 20 years for the furnace the automatic control system, 80 years for the chimney, while its operation time is 2,100 h/year and capacity of 300 kW. A furnace of this capacity is used to heat a large building complex or to supply a smaller heat network. The process includes the most important materials used for the fabrication of the furnace, the water storage and the chimney, their decommission, hardwood storage and energy used for the construction. |  | allocatable product | ecoQuery: https://ecoquery.ecoinvent.org/3.12/cutoff/dataset/6441/documentation This is a market activity. Each market represents the consumption mix of a product in a given geography, connecting suppliers with consumers of the same product in the same geographical area. Markets group the producers and also the imports of the product (if relevant) within the same geographical area. They also account for transport to the consumer and for the losses during that process, when relevant.;This is the market for 'furnace, wood chips, hardwood storage area, 300kW', in the Global geography.;Transport from producers to consumers of this product in the geography covered by the market is included.;This is an immobile infrastructure, representing the product of a hardwood wood chips furnace that includes the storage area. It has a lifetime of 20 years for the furnace the automatic control system, 80 years for the chimney, while its operation time is 2,100 h/year and capacity of 300 kW. A furnace of this capacity is used to heat a large building complex or to supply a smaller heat network. The process includes the most important materials used for the fabrication of the furnace, the water storage and the chimney, their decommission, hardwood storage and energy used for the construction. This activity starts with the built infrastructure ready to use. From cradle, i.e. including all upstream activities. This activity ends with the infrastructure made accessible to the users. Transport or losses are considered irrelevant for this product.
market for furnace, wood chips, hardwood storage area, 50kW | market activity | Infrastructure & Machinery; Heat | 2815:Manufacture of ovens, furnaces and furnace burners | C - Manufacturing | furnace, wood chips, hardwood storage area, 50kW | 43420: Industrial or laboratory furnaces and ovens, except non-electric bakery ovens; other industrial or laboratory […] | This is an infrastructure, representing the product of a hardwood wood chips furnace that includes the storage area. It has a lifetime of 20 years for the furnace the automatic control system, 80 years for the chimney, while its operation time is 2,100 h/year and capacity of 50 kW. This is used for heating multi-family and terraced residential buildings. The process includes the most important materials used for the fabrication of the furnace, the water storage and the chimney, their decommission, hardwood storage and energy used for the construction. |  | allocatable product | ecoQuery: https://ecoquery.ecoinvent.org/3.12/cutoff/dataset/9122/documentation This is a market activity. Each market represents the consumption mix of a product in a given geography, connecting suppliers with consumers of the same product in the same geographical area. Markets group the producers and also the imports of the product (if relevant) within the same geographical area. They also account for transport to the consumer and for the losses during that process, when relevant.;This is the market for 'furnace, wood chips, hardwood storage area, 50kW', in the Global geography.;Transport from producers to consumers of this product in the geography covered by the market is included.;This is an immobile infrastructure, representing the product of a hardwood wood chips furnace that includes the storage area. It has a lifetime of 20 years for the furnace the automatic control system, 80 years for the chimney, while its operation time is 2,100 h/year and capacity of 50 kW. This is used for heating multi-family and terraced residential buildings. The process includes the most important materials used for the fabrication of the furnace, the water storage and the chimney, their decommission, hardwood storage and energy used for the construction. This activity starts with the built infrastructure ready to use. From cradle, i.e. including all upstream activities. This activity ends with the infrastructure made accessible to the users. Transport or losses are considered irrelevant for this product.
market for furnace, wood chips, softwood storage area, 1000kW | market activity | Infrastructure & Machinery; Heat | 2815:Manufacture of ovens, furnaces and furnace burners | C - Manufacturing | furnace, wood chips, softwood storage area, 1000kW | 43420: Industrial or laboratory furnaces and ovens, except non-electric bakery ovens; other industrial or laboratory […] | This is an infrastructure, representing the product of a softwood wood chips furnace that includes the storage area. It has a lifetime of 20 years for the furnace the automatic control system, 80 years for the chimney, while its operation time is 2,100 h/year and capacity of 1,000 kW. A furnace of this category is used to produce heat for a local heating network or is often installed in a wood-processing plant in order to be able to usefully utilize the waste produced. The process includes the most important materials used for the fabrication of the furnace, the water storage and the chimney, their decommission, softwood storage and energy used for the construction. |  | allocatable product | ecoQuery: https://ecoquery.ecoinvent.org/3.12/cutoff/dataset/2222/documentation This is a market activity. Each market represents the consumption mix of a product in a given geography, connecting suppliers with consumers of the same product in the same geographical area. Markets group the producers and also the imports of the product (if relevant) within the same geographical area. They also account for transport to the consumer and for the losses during that process, when relevant.;This is the market for 'furnace, wood chips, softwood storage area, 1000kW', in the Global geography.;Transport from producers to consumers of this product in the geography covered by the market is included.;This is an immobile infrastructure, representing the product of a softwood wood chips furnace that includes the storage area. It has a lifetime of 20 years for the furnace the automatic control system, 80 years for the chimney, while its operation time is 2,100 h/year and capacity of 1,000 kW. A furnace of this category is used to produce heat for a local heating network or is often installed in a wood-processing plant in order to be able to usefully utilize the waste produced. The process includes the most important materials used for the fabrication of the furnace, the water storage and the chimney, their decommission, softwood storage and energy used for the construction. This activity starts with the built infrastructure ready to use. From cradle, i.e. including all upstream activities. This activity ends with the infrastructure made accessible to the users. Transport or losses are considered irrelevant for this product.
market for furnace, wood chips, softwood storage area, 300kW | market activity | Infrastructure & Machinery; Heat | 2815:Manufacture of ovens, furnaces and furnace burners | C - Manufacturing | furnace, wood chips, softwood storage area, 300kW | 43420: Industrial or laboratory furnaces and ovens, except non-electric bakery ovens; other industrial or laboratory […] | This is an infrastructure, representing the product of a softwood wood chips furnace that includes the storage area. It has a lifetime of 20 years for the furnace the automatic control system, 80 years for the chimney, while its operation time is 2,100 h/year and capacity of 300 kW. A furnace of this capacity is used to heat a large building complex or to supply a smaller heat network.The process includes the most important materials used for the fabrication of the furnace, the water storage and the chimney, their decommission, softwood storage and energy used for the construction. |  | allocatable product | ecoQuery: https://ecoquery.ecoinvent.org/3.12/cutoff/dataset/3361/documentation This is a market activity. Each market represents the consumption mix of a product in a given geography, connecting suppliers with consumers of the same product in the same geographical area. Markets group the producers and also the imports of the product (if relevant) within the same geographical area. They also account for transport to the consumer and for the losses during that process, when relevant.;This is the market for 'furnace, wood chips, softwood storage area, 300kW', in the Global geography.;Transport from producers to consumers of this product in the geography covered by the market is included.;This is an immobile infrastructure, representing the product of a softwood wood chips furnace that includes the storage area. It has a lifetime of 20 years for the furnace the automatic control system, 80 years for the chimney, while its operation time is 2,100 h/year and capacity of 300 kW. A furnace of this capacity is used to heat a large building complex or to supply a smaller heat network.The process includes the most important materials used for the fabrication of the furnace, the water storage and the chimney, their decommission, softwood storage and energy used for the construction. This activity starts with the built infrastructure ready to use. From cradle, i.e. including all upstream activities. This activity ends with the infrastructure made accessible to the users. Transport or losses are considered irrelevant for this product.
market for furnace, wood chips, softwood storage area, 50kW | market activity | Infrastructure & Machinery; Heat | 2815:Manufacture of ovens, furnaces and furnace burners | C - Manufacturing | furnace, wood chips, softwood storage area, 50kW | 43420: Industrial or laboratory furnaces and ovens, except non-electric bakery ovens; other industrial or laboratory […] | This is an infrastructure, representing the product of a softwood wood chips furnace that includes the storage area. It has a lifetime of 20 years for the furnace the automatic control system, 80 years for the chimney, while its operation time is 2,100 h/year and capacity of 50 kW. This is used for heating multi-family and terraced residential buildings. The process includes the most important materials used for the fabrication of the furnace, the water storage and the chimney, their decommission, softwood storage and energy used for the construction. |  | allocatable product | ecoQuery: https://ecoquery.ecoinvent.org/3.12/cutoff/dataset/3829/documentation This is a market activity. Each market represents the consumption mix of a product in a given geography, connecting suppliers with consumers of the same product in the same geographical area. Markets group the producers and also the imports of the product (if relevant) within the same geographical area. They also account for transport to the consumer and for the losses during that process, when relevant.;This is the market for 'furnace, wood chips, softwood storage area, 50kW', in the Global geography.;Transport from producers to consumers of this product in the geography covered by the market is included.;This is an immobile infrastructure, representing the product of a softwood wood chips furnace that includes the storage area. It has a lifetime of 20 years for the furnace the automatic control system, 80 years for the chimney, while its operation time is 2,100 h/year and capacity of 50 kW. This is used for heating multi-family and terraced residential buildings. The process includes the most important materials used for the fabrication of the furnace, the water storage and the chimney, their decommission, softwood storage and energy used for the construction. This activity starts with the built infrastructure ready to use. From cradle, i.e. including all upstream activities. This activity ends with the infrastructure made accessible to the users. Transport or losses are considered irrelevant for this product.
market for furnace, wood chips, with silo, 1000kW | market activity | Infrastructure & Machinery; Heat | 2815:Manufacture of ovens, furnaces and furnace burners | C - Manufacturing | furnace, wood chips, with silo, 1000kW | 43420: Industrial or laboratory furnaces and ovens, except non-electric bakery ovens; other industrial or laboratory […] | This is an infrastructure, representing the product of a wood chips furnace that includes a silo and it is used for district heating networks. It has a lifetime of 20 years, a lifetime capacity of 175,200,000 kWh and capacity of 1,000 kW. The process includes the most important materials used for the fabrication of the furnace, the water storage and the chimney, their decommission, wood chips storage and energy used for the construction. |  | allocatable product | ecoQuery: https://ecoquery.ecoinvent.org/3.12/cutoff/dataset/1449/documentation This is a market activity. Each market represents the consumption mix of a product in a given geography, connecting suppliers with consumers of the same product in the same geographical area. Markets group the producers and also the imports of the product (if relevant) within the same geographical area. They also account for transport to the consumer and for the losses during that process, when relevant.;This is the market for 'furnace, wood chips, with silo, 1000kW', in the Global geography.;Transport from producers to consumers of this product in the geography covered by the market is included.;This is an immobile infrastructure, representing the product of a wood chips furnace that includes a silo and it is used for district heating networks. It has a lifetime of 20 years, a lifetime capacity of 175,200,000 kWh and capacity of 1,000 kW. The process includes the most important materials used for the fabrication of the furnace, the water storage and the chimney, their decommission, wood chips storage and energy used for the construction. This activity starts with the built infrastructure ready to use. From cradle, i.e. including all upstream activities. This activity ends with the infrastructure made accessible to the users. Transport or losses are considered irrelevant for this product.
market for furnace, wood chips, with silo, 300kW | market activity | Infrastructure & Machinery; Heat | 2815:Manufacture of ovens, furnaces and furnace burners | C - Manufacturing | furnace, wood chips, with silo, 300kW | 43420: Industrial or laboratory furnaces and ovens, except non-electric bakery ovens; other industrial or laboratory […] | This is an infrastructure, representing the product of a wood chips furnace that includes a silo and it is used for local heating networks. It has a lifetime of 20 years, a lifetime capacity of 52,560,000 kWh and capacity of 300 kW. The process includes the most important materials used for the fabrication of the furnace, the water storage and the chimney, their decommission, wood chips storage and energy used for the construction. |  | allocatable product | ecoQuery: https://ecoquery.ecoinvent.org/3.12/cutoff/dataset/9141/documentation This is a market activity. Each market represents the consumption mix of a product in a given geography, connecting suppliers with consumers of the same product in the same geographical area. Markets group the producers and also the imports of the product (if relevant) within the same geographical area. They also account for transport to the consumer and for the losses during that process, when relevant.;This is the market for 'furnace, wood chips, with silo, 300kW', in the Global geography.;Transport from producers to consumers of this product in the geography covered by the market is included.;This is an immobile infrastructure, representing the product of a wood chips furnace that includes a silo and it is used for local heating networks. It has a lifetime of 20 years, a lifetime capacity of 52,560,000 kWh and capacity of 300 kW. The process includes the most important materials used for the fabrication of the furnace, the water storage and the chimney, their decommission, wood chips storage and energy used for the construction. This activity starts with the built infrastructure ready to use. From cradle, i.e. including all upstream activities. This activity ends with the infrastructure made accessible to the users. Transport or losses are considered irrelevant for this product.
market for furnace, wood chips, with silo, 5000kW | market activity | Infrastructure & Machinery; Heat | 2815:Manufacture of ovens, furnaces and furnace burners | C - Manufacturing | furnace, wood chips, with silo, 5000kW | 43420: Industrial or laboratory furnaces and ovens, except non-electric bakery ovens; other industrial or laboratory […] | This is an infrastructure, representing the product of a wood chips furnace that includes a silo and it is used for district heating networks. It has a lifetime of 20 years, a lifetime capacity of 876,000,000 kWh and capacity of 5,000 kW. The process includes the most important materials used for the fabrication of the furnace, the water storage and the chimney, their decommission, wood chips storage and energy used for the construction. |  | allocatable product | ecoQuery: https://ecoquery.ecoinvent.org/3.12/cutoff/dataset/1813/documentation This is a market activity. Each market represents the consumption mix of a product in a given geography, connecting suppliers with consumers of the same product in the same geographical area. Markets group the producers and also the imports of the product (if relevant) within the same geographical area. They also account for transport to the consumer and for the losses during that process, when relevant.;This is the market for 'furnace, wood chips, with silo, 5000kW', in the Global geography.;Transport from producers to consumers of this product in the geography covered by the market is included.;This is an immobile infrastructure, representing the product of a wood chips furnace that includes a silo and it is used for district heating networks. It has a lifetime of 20 years, a lifetime capacity of 876,000,000 kWh and capacity of 5,000 kW. The process includes the most important materials used for the fabrication of the furnace, the water storage and the chimney, their decommission, wood chips storage and energy used for the construction. This activity starts with the built infrastructure ready to use. From cradle, i.e. including all upstream activities. This activity ends with the infrastructure made accessible to the users. Transport or losses are considered irrelevant for this product.
market for furnace, wood chips, with silo, 50kW | market activity | Infrastructure & Machinery; Heat | 2815:Manufacture of ovens, furnaces and furnace burners | C - Manufacturing | furnace, wood chips, with silo, 50kW | 43420: Industrial or laboratory furnaces and ovens, except non-electric bakery ovens; other industrial or laboratory […] | This is an infrastructure, representing the product of a wood chips furnace that includes a silo and it is used for central heating networks. It has a lifetime of 20 years, a lifetime capacity of 8,760,000 kWh and capacity of 50 kW. The process includes the most important materials used for the fabrication of the furnace, the water storage and the chimney, their decommission, wood chips storage and energy used for the construction. |  | allocatable product | ecoQuery: https://ecoquery.ecoinvent.org/3.12/cutoff/dataset/2854/documentation This is a market activity. Each market represents the consumption mix of a product in a given geography, connecting suppliers with consumers of the same product in the same geographical area. Markets group the producers and also the imports of the product (if relevant) within the same geographical area. They also account for transport to the consumer and for the losses during that process, when relevant.;This is the market for 'furnace, wood chips, with silo, 50kW', in the Global geography.;Transport from producers to consumers of this product in the geography covered by the market is included.;This is an immobile infrastructure, representing the product of a wood chips furnace that includes a silo and it is used for central heating networks. It has a lifetime of 20 years, a lifetime capacity of 8,760,000 kWh and capacity of 50 kW. The process includes the most important materials used for the fabrication of the furnace, the water storage and the chimney, their decommission, wood chips storage and energy used for the construction. This activity starts with the built infrastructure ready to use. From cradle, i.e. including all upstream activities. This activity ends with the infrastructure made accessible to the users. Transport or losses are considered irrelevant for this product.
market for furniture, wooden | market activity | Infrastructure & Machinery; Wood | 3100:Manufacture of furniture | C - Manufacturing | furniture, wooden | 38140: Other furniture n.e.c. | This product represents an average kg of wooden furniture. To do so, the life cycle inventory data of three pieces of wooden furniture retrieved from González-García et al. (2011) have been averaged. The first piece of furniture is an office table made of laminated wood with an aluminium base and textile used as a divisor. The second piece of furniture is a livingroom cupboard made of medium-density fibreboard, particleboard, natural wood and carboard filling. The last piece of furniture is a group of items (drawers, shelf and a desk) mainly made of medium-density fibreboard, particleboard and beech panels. The inputs of metal (iron, steel and aluminium) represent part of the structure and account for screw and nails. Textile inputs are integral part of the furniture. |  | allocatable product | ecoQuery: https://ecoquery.ecoinvent.org/3.12/cutoff/dataset/20680/documentation This is a market activity. Each market represents the consumption mix of a product in a given geography, connecting suppliers with consumers of the same product in the same geographical area. Markets group the producers and also the imports of the product (if relevant) within the same geographical area. They also account for transport to the consumer and for the losses during that process, when relevant.;This activity represents the market for 1 kg of furniture. Transport information are taken from the ecoinvent GLO transport model, excel accessible on the ecoinvent website "Default Transport Assumptions". Air transport is excluded based on expert judgement. The reference product is considered an infrastructure, meaning that the reference product is not assigned a dry and wet mass, but it has the properties of “lifetime” and “lifetime capacity”. The property “weight” has been added in order to account for the mass of the product in the transport exchanges. The activity starts at factory gate with the final product ready for transport (packaging is not included). From cradle, i.e. including all upstream activities. The activity includes the transport of the final good to the consumer.
market for furrow covering, sugarcane | market activity | Agriculture & Animal Husbandry | 0161:Support activities for crop production | A - Agriculture, forestry and fishing | furrow covering, sugarcane | 86119: Other support services to crop production | This exchange represents the furrow closing operation. The operation time is 1.67 hours per ha and the diesel fuel consumption is 11.54 L diesel per hour of effective operation. |  | allocatable product | ecoQuery: https://ecoquery.ecoinvent.org/3.12/cutoff/dataset/20869/documentation This is a market activity. Each market represents the consumption mix of a product in a given geography, connecting suppliers with consumers of the same product in the same geographical area. Markets group the producers and also the imports of the product (if relevant) within the same geographical area. They also account for transport to the consumer and for the losses during that process, when relevant.;This is the market for 'furrow covering, sugarcane', in the Global geography.;This market contains no transport or losses, as they are irrelevant for the delivered product.;This is delivering the service of 'furrow covering, sugarcane' on an area of one hectare. It includes the use of diesel powered mobile infrastructure (tractors, machinery). Diesel combustion linearly affects direct emissions. Hence, a user can model the right amount of this service by using information on diesel consumption. For example: If within the user's model diesel consumption is 30 kg/ha while in this service it is 15 kg/ha, the user can model with 2 ha of this service. This activity starts with the service generation. From cradle, i.e. including all upstream activities. This activity ends with the service supplied to its consumers. Transport or losses are considered irrelevant for this product.
market for furrowing, sugarcane | market activity | Agriculture & Animal Husbandry | 0161:Support activities for crop production | A - Agriculture, forestry and fishing | furrowing, sugarcane | 86119: Other support services to crop production | This exchange represents the furrow opening operation in one hectare (ha). The operation time is 1.59 hours per ha and the diesel fuel consumption is 13.56 L diesel per hour of effective operation. |  | allocatable product | ecoQuery: https://ecoquery.ecoinvent.org/3.12/cutoff/dataset/20714/documentation This is a market activity. Each market represents the consumption mix of a product in a given geography, connecting suppliers with consumers of the same product in the same geographical area. Markets group the producers and also the imports of the product (if relevant) within the same geographical area. They also account for transport to the consumer and for the losses during that process, when relevant.;This is the market for 'furrowing, sugarcane', in the Global geography.;This market contains no transport or losses, as they are irrelevant for the delivered product.;This is delivering the service of 'furrowing, sugarcane' on an area of one hectare. It includes the use of diesel powered mobile infrastructure (tractors, machinery). Diesel combustion linearly affects direct emissions. Hence, a user can model the right amount of this service by using information on diesel consumption. For example: If within the user's model diesel consumption is 30 kg/ha while in this service it is 15 kg/ha, the user can model with 2 ha of this service. This activity starts with the service generation. From cradle, i.e. including all upstream activities. This activity ends with the service supplied to its consumers. Transport or losses are considered irrelevant for this product.
market for gadolinium oxide | market activity | Metals | 0729:Mining of other non-ferrous metal ores | B - Mining and quarrying | gadolinium oxide | 34290: Compounds of rare earth metals, of yttrium or of scandium | Gadolinium is a lanthanide, a rare earth element, that is most commonly found in the oxide minerals monzanite and bastnaesite. The Bayan Obo iron ore deposit is the most largest known deposit of gadolinium and China is the largest supplier of gadolinium oxide (Gd2O3) globally, representing approximately 97% of world production. Gadolinium oxide has no commercial applications. | 012064-62-9 | allocatable product | ecoQuery: https://ecoquery.ecoinvent.org/3.12/cutoff/dataset/22575/documentation This is a market activity. Each market represents the consumption mix of a product in a given geography, connecting suppliers with consumers of the same product in the same geographical area. Markets group the producers and also the imports of the product (if relevant) within the same geographical area. They also account for transport to the consumer and for the losses during that process, when relevant.;This is the market for 'gadolinium oxide', in the Global geography. This is a constrained market for consequential system model, for attributional system models, this is a regular market. In the case of consequential system model, details about the marginal consumer can be found in the comment of the conditional exchange (by-product).;This market represents the global supply of gadolinium oxide, which is produced exclusively as a by-product of rare earth oxide production. Hence, the market is constrained. Further justification for the market constraint is included in the comment field of the conditional exchange. Transportation is included but no losses are assumed. The activity starts with the collection of gadolinium oxide from producers. From cradle, i.e. including all upstream activities. The activity ends with the transfer of gadolinium oxide to consumers.
market for gallium, high-grade | market activity | Metals | 2420:Manufacture of basic precious and other non-ferrous metals | C - Manufacturing | gallium, high-grade | 34231: Chemical elements n.e.c.; inorganic acids except phosphoric, nitric and sulphonitric; inorganic oxygen compoun[…] | gallium, high-grade' is an inorganic substance with a CAS no. : 007440-55-3. It is called 'gallium' under IUPAC naming and its molecular formula is: Ga. It is solid under normal conditions of temperature and pressure with no information available about its odor. The substance is produced and purified to 99.9999% Modelling this substance in a solution requires the user to add the solvent of their choice in their models. On a consumer level, is used in the following products: Electrical and electronic products On industrial sites, the substance is used for the manufacture of products in the following sectors: Hardener/alloy agent for secondary aluminium processing, high purity gallium is combined with other elements through thin film deposition onto substrate wafers to make LED's, transistors, etc..., also combined with other high purity substances like arsenic or nitrides and a boule (crystal) is grown in a furnace operation. These are sliced into thin wafers to be used as substrates for semi-conducting products. | 7440-55-3 | allocatable product | ecoQuery: https://ecoquery.ecoinvent.org/3.12/cutoff/dataset/2327/documentation This is a market activity. Each market represents the consumption mix of a product in a given geography, connecting suppliers with consumers of the same product in the same geographical area. Markets group the producers and also the imports of the product (if relevant) within the same geographical area. They also account for transport to the consumer and for the losses during that process, when relevant.;This is the market for 'gallium, high-grade', in the Global geography.;Transport from producers to consumers of this product in the geography covered by the market is included. This activity starts at the gate of the activities that produce 'gallium, high-grade' within the geography of Global. From cradle, i.e. including all upstream activities. This activity ends with the supply of 'gallium, high-grade', to the consumers of this product. Transport or losses are considered irrelevant for this product.
market for gallium, in Bayer liquor from aluminium production | market activity | Metals | 2420:Manufacture of basic precious and other non-ferrous metals | C - Manufacturing | gallium, in Bayer liquor from aluminium production | 14290: Other non-ferrous metal ores and concentrates (other than uranium or thorium ores and concentrates) | 'gallium, in Bayer liquor from aluminium production' is a metal. It accounts for resource depletion in the gallium production that is a post-transition metal. Gallium is simultaneously extracted together with aluminium in the Bayer process of the aluminium production. It can be used in the following applications and/or processes: primarily in electronic circuits, semiconductors and light-emitting diodes (LEDs). | 7440-55-3 | allocatable product | ecoQuery: https://ecoquery.ecoinvent.org/3.12/cutoff/dataset/1758/documentation This is a market activity. Each market represents the consumption mix of a product in a given geography, connecting suppliers with consumers of the same product in the same geographical area. Markets group the producers and also the imports of the product (if relevant) within the same geographical area. They also account for transport to the consumer and for the losses during that process, when relevant.;This is the market for 'gallium, in Bayer liquor from aluminium production', in the Global geography. This activity starts at the gate of the activities that produce 'gallium, in Bayer liquor from aluminium production', within the geography of Global. From cradle, i.e. including all upstream activities. This activity ends with the supply of 'gallium, in Bayer liquor from aluminium production' to the consumers of this product. Transport or losses are considered irrelevant for this product.
market for gallium, low-grade | market activity | Metals | 2420:Manufacture of basic precious and other non-ferrous metals | C - Manufacturing | gallium, low-grade | 41601: Tungsten, molybdenum, tantalum, magnesium, cobalt, cadmium, titanium, zirconium, beryllium, gallium, hafnium, […] | Low-grade (4N) primary gallium is an intermediate product of the gallium chain. It can be produced via a number of different process (e.g. fractional precipitation, mercury cathode electrolysis, solvent extraction etc.) and serves as the primary input for the production of high-purity (6N-7N) gallium. The semi-conductor industry is the primary consumer of refined (6N-7N) gallium, where it is mostly used for the production of advanced semiconductors and LED chips. It can also be used for wireless applications such as radiofrequency devices (in the form of gallium arsenide). | 7440-55-3 | allocatable product | ecoQuery: https://ecoquery.ecoinvent.org/3.12/cutoff/dataset/93566/documentation This is a market activity. Each market represents the consumption mix of a product in a given geography, connecting suppliers with consumers of the same product in the same geographical area. Markets group the producers and also the imports of the product (if relevant) within the same geographical area. They also account for transport to the consumer and for the losses during that process, when relevant.;This is the market for 'gallium, low-grade', in the Global geography.;Transport from producers to consumers of this product in the geography covered by the market is included. This activity starts at the gate of the activities that produce 'gallium, low-grade', within the geography of Global. From cradle, i.e. including all upstream activities. This activity ends with the supply of 'gallium, low-grade' to the consumers of this product. Transport or losses are considered irrelevant for this product.
market for garage, wood, non-insulated, fire-protected | market activity | Infrastructure & Machinery; Wood | 4100:Construction of buildings | F - Construction | garage, wood, non-insulated, fire-protected | 53121: Industrial buildings | This is an immobile infrastructure, representing the construction of a" garage, wood, non-insulated, fire-protected". The infrastructure models a typical wooden garage with flame-resistant concrete floor, non insulated wood construction, used in farms for the storage of machinery. It has a building volume of 630 m3, a useable space of 111 m2, and a lifetime of 50 years. The process includes construction material inputs, building machinery and also materials for their repair and replacement, end-of-life and maintenance of the building. It exludes direct emissions from construction, end-of-life of production and the resources used during utilization phase of the building. |  | allocatable product | ecoQuery: https://ecoquery.ecoinvent.org/3.12/cutoff/dataset/15457/documentation This is a market activity. In the case of services or immobile infrastructures, markets are connecting suppliers and consumers at a global level. For specific connections at regional level, direct links between the local producing activities and the local consumers are preferred. Transport or losses are logically not relevant for this type of products.;This is the market for 'garage, wood, non-insulated, fire-protected', in the Global geography.;This market contains no transport or losses, as they are irrelevant for the delivered product. This activity starts with the built infrastructure ready to use. From cradle, i.e. including all upstream activities. This activity ends with the infrastructure made accessible to the users. Transport or losses are considered irrelevant for this product.
market for gas boiler | market activity | Infrastructure & Machinery; Heat | 2815:Manufacture of ovens, furnaces and furnace burners | C - Manufacturing | gas boiler | 43410: Furnace burners for liquid fuel, for pulverized solid fuel or for gas; mechanical stokers, mechanical grates, […] | This is an infrastructure, representing the construction of a gas boiler. The infrastructure is based on the production of an oil boiler with a 10 kW gas input. The process includes all materials necessary to construct it and energy and water consumption during manufacturing. |  | allocatable product | ecoQuery: https://ecoquery.ecoinvent.org/3.12/cutoff/dataset/9391/documentation This is a market activity. Each market represents the consumption mix of a product in a given geography, connecting suppliers with consumers of the same product in the same geographical area. Markets group the producers and also the imports of the product (if relevant) within the same geographical area. They also account for transport to the consumer and for the losses during that process, when relevant.;This is the market for 'gas boiler', in the Global geography.;Transport from producers to consumers of this product in the geography covered by the market is included.;This is an immobile infrastructure, representing the construction of a gas boiler. The infrastructure is based on the production of an oil boiler with a 10 kW gas input. The process includes all materials necessary to construct it and energy and water consumption during manufacturing. This activity starts with the built infrastructure ready to use. From cradle, i.e. including all upstream activities. This activity ends with the infrastructure made accessible to the users. Transport or losses are considered irrelevant for this product.
market for gas motor, 206kW | market activity | Infrastructure & Machinery | 2710:Manufacture of electric motors, generators, transformers and electricity di | C - Manufacturing | gas motor, 206kW | 43110: Internal combustion piston engines, other than for motor vehicles and aircraft | This is an infrastructure, representing the product of a gas motor that is used in an existing natural gas cogeneration plant. It has a 206 kW capacity and weighs 1400 kg. The process includes all materials necessary to construct it and energy and water consumption during manufacturing. Life time for operation assumed at 70'000 h. |  | allocatable product | ecoQuery: https://ecoquery.ecoinvent.org/3.12/cutoff/dataset/6731/documentation This is a market activity. Each market represents the consumption mix of a product in a given geography, connecting suppliers with consumers of the same product in the same geographical area. Markets group the producers and also the imports of the product (if relevant) within the same geographical area. They also account for transport to the consumer and for the losses during that process, when relevant.;This is the market for 'gas motor, 206kW', in the Global geography.;Transport from producers to consumers of this product in the geography covered by the market is included.;This is an immobile infrastructure, representing the product of a gas motor that is used in an existing natural gas cogeneration plant. It has a 206 kW capacity and weighs 1400 kg. The process includes all materials necessary to construct it and energy and water consumption during manufacturing. Life time for operation assumed at 70'000 h. This activity starts with the built infrastructure ready to use. From cradle, i.e. including all upstream activities. This activity ends with the infrastructure made accessible to the users. Transport or losses are considered irrelevant for this product.
market for gas motor, mini CHP plant | market activity | Infrastructure & Machinery; Heat; Electricity | 2710:Manufacture of electric motors, generators, transformers and electricity di | C - Manufacturing | gas motor, mini CHP plant | 43110: Internal combustion piston engines, other than for motor vehicles and aircraft | This is an infrastructure, representing the construction of a gas motor used in a mini combined heat and power (CHP) plant. The motor is a water-cooled single-cylinder 4-stroke piston-gas internal combustion engine that weighs 30 kg. Its lifetime for operation is assumed to be 40,000 h.The process includes all materials necessary to construct it and energy and water consumption during manufacturing. |  | allocatable product | ecoQuery: https://ecoquery.ecoinvent.org/3.12/cutoff/dataset/2519/documentation This is a market activity. Each market represents the consumption mix of a product in a given geography, connecting suppliers with consumers of the same product in the same geographical area. Markets group the producers and also the imports of the product (if relevant) within the same geographical area. They also account for transport to the consumer and for the losses during that process, when relevant.;This is the market for 'gas motor, mini CHP plant', in the Global geography.;Transport from producers to consumers of this product in the geography covered by the market is included.;This is an immobile infrastructure, representing the construction of a gas motor used in a mini combined heat and power (CHP) plant. The motor is a water-cooled single-cylinder 4-stroke piston-gas internal combustion engine that weighs 30 kg. Its lifetime for operation is assumed to be 40,000 h.The process includes all materials necessary to construct it and energy and water consumption during manufacturing. This activity starts with the built infrastructure ready to use. From cradle, i.e. including all upstream activities. This activity ends with the infrastructure made accessible to the users. Transport or losses are considered irrelevant for this product.
market for gas power plant, 100MW electrical | market activity | Infrastructure & Machinery; Electricity | 4220:Construction of utility projects | F - Construction | gas power plant, 100MW electrical | 53262: Power plants | This is an immobile infrastructure, representing the construction of a gas power plant, 100MW electrical. The infrastructure represents an average gas power plant with a 100 MWe capacity and an assumed lifetime for operation of 180,000 h (approximately 5,000 h/a, 36 years of operation). Gas power plants can be used to cover peak loads. As a result, the annual number of operating hours can be relatively low. The gas power plant requires an area of 2000 m2. The process includes all materials necessary to construct it and energy consumption during manufacturing. |  | allocatable product | ecoQuery: https://ecoquery.ecoinvent.org/3.12/cutoff/dataset/8323/documentation This is a market activity. In the case of services or immobile infrastructures, markets are connecting suppliers and consumers at a global level. For specific connections at regional level, direct links between the local producing activities and the local consumers are preferred. Transport or losses are logically not relevant for this type of products.;This is the market for 'gas power plant, 100MW electrical', in the Global geography.;This market contains no transport or losses, as they are irrelevant for the delivered product.;This is an immobile infrastructure, representing the construction of a gas power plant, 100MW electrical. The infrastructure represents an average gas power plant with a 100 MWe capacity and an assumed lifetime for operation of 180,000 h (approximately 5,000 h/a, 36 years of operation). Gas power plants can be used to cover peak loads. As a result, the annual number of operating hours can be relatively low. The gas power plant requires an area of 2000 m2. The process includes all materials necessary to construct it and energy consumption during manufacturing. This activity starts with the built infrastructure ready to use. From cradle, i.e. including all upstream activities. This activity ends with the infrastructure made accessible to the users. Transport or losses are considered irrelevant for this product.
market for gas power plant, 300MW electrical | market activity | Infrastructure & Machinery; Electricity | 4220:Construction of utility projects | F - Construction | gas power plant, 300MW electrical | 53262: Power plants | This is an immobile infrastructure, representing the construction of a gas power plant, 300MW electrical. The infrastructure represents an average gas power plant with a 300 MWe capacity and an assumed lifetime for operation of 180,000 h (approximately 5,000 h/a, 36 years of operation). Gas power plants can be used to cover peak loads. As a result, the annual number of operating hours can be relatively low. The process includes all materials necessary to construct it and energy consumption during manufacturing. |  | allocatable product | ecoQuery: https://ecoquery.ecoinvent.org/3.12/cutoff/dataset/1442/documentation This is a market activity. In the case of services or immobile infrastructures, markets are connecting suppliers and consumers at a global level. For specific connections at regional level, direct links between the local producing activities and the local consumers are preferred. Transport or losses are logically not relevant for this type of products.;This is the market for 'gas power plant, 300MW electrical', in the Global geography.;This market contains no transport or losses, as they are irrelevant for the delivered product.;This is an immobile infrastructure, representing the construction of a gas power plant, 300MW electrical. The infrastructure represents an average gas power plant with a 300 MWe capacity and an assumed lifetime for operation of 180,000 h (approximately 5,000 h/a, 36 years of operation). Gas power plants can be used to cover peak loads. As a result, the annual number of operating hours can be relatively low. The process includes all materials necessary to construct it and energy consumption during manufacturing. This activity starts with the built infrastructure ready to use. From cradle, i.e. including all upstream activities. This activity ends with the infrastructure made accessible to the users. Transport or losses are considered irrelevant for this product.
market for gas power plant, combined cycle, 400MW electrical | market activity | Infrastructure & Machinery; Electricity | 4220:Construction of utility projects | F - Construction | gas power plant, combined cycle, 400MW electrical | 53262: Power plants | This is an immobile infrastructure, representing the construction of a gas power plant, combined cycle, 400MW electrical. The infrastructure represents a power plant with a gas turbine of 265MWe and a steam turbine of 140MWe, while its life time is assumed to be 180,000 h (approximately 5,000 h/a, 36 years of operation). Gas power plants can be used to cover peak loads. As a result, the annual number of operating hours can be relatively low. The process includes all materials necessary to construct it and energy consumption during manufacturing. |  | allocatable product | ecoQuery: https://ecoquery.ecoinvent.org/3.12/cutoff/dataset/4782/documentation This is a market activity. In the case of services or immobile infrastructures, markets are connecting suppliers and consumers at a global level. For specific connections at regional level, direct links between the local producing activities and the local consumers are preferred. Transport or losses are logically not relevant for this type of products.;This is the market for 'gas power plant, combined cycle, 400MW electrical', in the Global geography.;This market contains no transport or losses, as they are irrelevant for the delivered product.;This is an immobile infrastructure, representing the construction of a gas power plant, combined cycle, 400MW electrical. The infrastructure represents a power plant with a gas turbine of 265MWe and a steam turbine of 140MWe, while its life time is assumed to be 180,000 h (approximately 5,000 h/a, 36 years of operation). Gas power plants can be used to cover peak loads. As a result, the annual number of operating hours can be relatively low. The process includes all materials necessary to construct it and energy consumption during manufacturing. This activity starts with the built infrastructure ready to use. From cradle, i.e. including all upstream activities. This activity ends with the infrastructure made accessible to the users. Transport or losses are considered irrelevant for this product.
market for gas turbine, 10MW electrical | market activity | Infrastructure & Machinery; Electricity | 2811:Manufacture of engines and turbines, except aircraft, vehicle and cycle eng | C - Manufacturing | gas turbine, 10MW electrical | 43143: Gas turbines other than turbo-jets and turbo-propellers | This is an immobile infrastructure, representing the product of an electrical gas turbine. It production represent an average gas turbine with a capacity of 10MW and an assumed lifetime of 80,000 h. The process includes all materials necessary to construct it and energy consumption during manufacturing |  | allocatable product | ecoQuery: https://ecoquery.ecoinvent.org/3.12/cutoff/dataset/1661/documentation This is a market activity. In the case of services or immobile infrastructures, markets are connecting suppliers and consumers at a global level. For specific connections at regional level, direct links between the local producing activities and the local consumers are preferred. Transport or losses are logically not relevant for this type of products.;This is the market for 'gas turbine, 10MW electrical', in the Global geography.;This market contains no transport or losses, as they are irrelevant for the delivered product.;This is an immobile infrastructure, representing the product of an electrical gas turbine. It production represent an average gas turbine with a capacity of 10MW and an assumed lifetime of 80,000 h. The process includes all materials necessary to construct it and energy consumption during manufacturing This activity starts with the built infrastructure ready to use. From cradle, i.e. including all upstream activities. This activity ends with the infrastructure made accessible to the users. Transport or losses are considered irrelevant for this product.
market for gas turbine, 80MW, for compressed air energy storage | market activity | Infrastructure & Machinery; Electricity | 2811:Manufacture of engines and turbines, except aircraft, vehicle and cycle eng | C - Manufacturing | gas turbine, 80MW, for compressed air energy storage | 43143: Gas turbines other than turbo-jets and turbo-propellers | fired by natural gas to generate electricity during decompressing; power rating: 80 MW |  | allocatable product | ecoQuery: https://ecoquery.ecoinvent.org/3.12/cutoff/dataset/24992/documentation This is a market activity. Each market represents the consumption mix of a product in a given geography, connecting suppliers with consumers of the same product in the same geographical area. Markets group the producers and also the imports of the product (if relevant) within the same geographical area. They also account for transport to the consumer and for the losses during that process, when relevant.;This is the market for 'gas turbine, 80MW, for compressed air energy storage', in the Global geography.;Transport from producers to consumers of this product in the geography covered by the market is included. This activity starts with the built infrastructure ready to use. From cradle, i.e. including all upstream activities. This activity ends with the infrastructure made accessible to the users. Transport or losses are considered irrelevant for this product.
market for generator, 200kW electrical | market activity | Infrastructure & Machinery | 2710:Manufacture of electric motors, generators, transformers and electricity di | C - Manufacturing | generator, 200kW electrical | 46113: Electric generating sets and rotary converters | This is an infrastructure, representing the product of an electrical generator. It is used in an existing natural gas cogeneration plant and it has a capacity of 200kW with an assumed lifetime of 80,000 h. The process includes all materials necessary to construct it and energy and water consumption during manufacturing. |  | allocatable product | ecoQuery: https://ecoquery.ecoinvent.org/3.12/cutoff/dataset/7213/documentation This is a market activity. Each market represents the consumption mix of a product in a given geography, connecting suppliers with consumers of the same product in the same geographical area. Markets group the producers and also the imports of the product (if relevant) within the same geographical area. They also account for transport to the consumer and for the losses during that process, when relevant.;This is the market for 'generator, 200kW electrical', in the Global geography.;Transport from producers to consumers of this product in the geography covered by the market is included.;This is an immobile infrastructure, representing the product of an electrical generator. It is used in an existing natural gas cogeneration plant and it has a capacity of 200kW with an assumed lifetime of 80,000 h. The process includes all materials necessary to construct it and energy and water consumption during manufacturing. This activity starts with the built infrastructure ready to use. From cradle, i.e. including all upstream activities. This activity ends with the infrastructure made accessible to the users. Transport or losses are considered irrelevant for this product.
market for generator, mini CHP plant | market activity | Infrastructure & Machinery; Heat; Electricity | 2710:Manufacture of electric motors, generators, transformers and electricity di | C - Manufacturing | generator, mini CHP plant | 46113: Electric generating sets and rotary converters | This is an infrastructure, representing the construction of a generator used in a mini combined heat and power (CHP) plants. The infrastructure is assumed to have a lifetime for operation of 80,000 h. The process includes all materials necessary to construct it and energy and water consumption during manufacturing. |  | allocatable product | ecoQuery: https://ecoquery.ecoinvent.org/3.12/cutoff/dataset/6734/documentation This is a market activity. Each market represents the consumption mix of a product in a given geography, connecting suppliers with consumers of the same product in the same geographical area. Markets group the producers and also the imports of the product (if relevant) within the same geographical area. They also account for transport to the consumer and for the losses during that process, when relevant.;This is the market for 'generator, mini CHP plant', in the Global geography.;Transport from producers to consumers of this product in the geography covered by the market is included.;This is an immobile infrastructure, representing the construction of a generator used in a mini combined heat and power (CHP) plants. The infrastructure is assumed to have a lifetime for operation of 80,000 h. The process includes all materials necessary to construct it and energy and water consumption during manufacturing. This activity starts with the built infrastructure ready to use. From cradle, i.e. including all upstream activities. This activity ends with the infrastructure made accessible to the users. Transport or losses are considered irrelevant for this product.
market for generic C4 hydrocarbons | market activity | Chemicals | 1920:Manufacture of refined petroleum products | C - Manufacturing | generic C4 hydrocarbons | 34: Basic chemicals | The product 'generic C4 hydrocarbons' represents a mix of hydrocarbons with four carbon atoms. It can be used in the following applications: fuel and chemical production. |  | allocatable product | ecoQuery: https://ecoquery.ecoinvent.org/3.12/cutoff/dataset/29595/documentation This is a market activity. Each market represents the consumption mix of a product in a given geography, connecting suppliers with consumers of the same product in the same geographical area. Markets group the producers and also the imports of the product (if relevant) within the same geographical area. They also account for transport to the consumer and for the losses during that process, when relevant.;This markets contains hydrocarbons with four C atoms for chemical synthesis and fuel application.;This is the market for 'C4 hydrocarbons' in the the Global geography. This is a generic market; the suppliers of this market make available this generic product by redirecting a part of the production of several more specific products.;No transport or losses have been considered for the generic product supplied in this market, as the transport modelled in the upstream niche markets for the more specific products do already account it. This activity starts at the gate of the activities that produce 'generic C4 hydrocarbons', within the geography of Global. From cradle, i.e. including all upstream activities. This activity ends with the supply of 'generic C4 hydrocarbons', to the consumers of this product. Transport or losses are considered irrelevant for this product.
market for geothermal power plant, 5.5MWel | market activity | Infrastructure & Machinery; Electricity | 4220:Construction of utility projects | F - Construction | geothermal power plant, 5.5MWel | 53262: Power plants | This is an immobile infrastructure, representing the construction of a geothermal power plant at the surface. The infrastructure represents a coupled underground and surface system with a 5.5MWel power capacity. The process includes all materials necessary to construct it and infrastructure. |  | allocatable product | ecoQuery: https://ecoquery.ecoinvent.org/3.12/cutoff/dataset/14303/documentation This is a market activity. In the case of services or immobile infrastructures, markets are connecting suppliers and consumers at a global level. For specific connections at regional level, direct links between the local producing activities and the local consumers are preferred. Transport or losses are logically not relevant for this type of products.;This is the market for 'geothermal power plant, 5.5MWel', in the Global geography.;Transport from producers to consumers of this product in the geography covered by the market is included.;This is an immobile infrastructure, representing the construction of a geothermal power plant at the surface. The infrastructure represents a coupled underground and surface system with a 5.5MWel power capacity. The process includes all materials necessary to construct it and infrastructure. This activity starts with the built infrastructure ready to use. From cradle, i.e. including all upstream activities. This activity ends with the infrastructure made accessible to the users. Transport or losses are considered irrelevant for this product.
market for geothermal power plant, Hot-Dry-Rock | market activity | Infrastructure & Machinery; Electricity | 4220:Construction of utility projects | F - Construction | geothermal power plant, Hot-Dry-Rock | 53262: Power plants | This is an immobile infrastructure, representing the construction of a geothermal power plant, Hot-Dry-Rock. The system is also known as Enhanced geothermal systems (EGS) and it is used to explote Earth's interior heat outside known geothermal provinces. The infrastructure represents a plant with three deep boreholes with depths between 5000 m and 6000 m that has a flow rate of 224 m3/h, a land area of 7,500m2 and a lifetime of 20 years. The process includes all materials necessary to construct it, infrastructure and energy used in the machinery during the construction. |  | allocatable product | ecoQuery: https://ecoquery.ecoinvent.org/3.12/cutoff/dataset/1041/documentation This is a market activity. In the case of services or immobile infrastructures, markets are connecting suppliers and consumers at a global level. For specific connections at regional level, direct links between the local producing activities and the local consumers are preferred. Transport or losses are logically not relevant for this type of products.;This is the market for 'geothermal power plant, Hot-Dry-Rock', in the Global geography.;This market contains no transport or losses, as they are irrelevant for the delivered product.;This is an immobile infrastructure, representing the construction of a geothermal power plant, Hot-Dry-Rock. The system is also known as Enhanced geothermal systems (EGS) and it is used to explote Earth’s interior heat outside known geothermal provinces. The infrastructure represents a plant with three deep boreholes with depths between 5,000 m and 6,000 m that has a flow rate of 224 m3/h, a land area of 7,500m2 and a lifetime of 20 years. The process includes all materials necessary to construct it, infrastructure and energy used in the machinery during the construction. This activity starts with the built infrastructure ready to use. From cradle, i.e. including all upstream activities. This activity ends with the infrastructure made accessible to the users. Transport or losses are considered irrelevant for this product.
market for geothermal power plant, undefined type | market activity | Infrastructure & Machinery; Electricity | 4220:Construction of utility projects | F - Construction | geothermal power plant, undefined type | 53262: Power plants | This is an immobile infrastructure, representing the construction of a geothermal power plant. The infrastructure covers all types of geothermal power plants except for binary cycle (Hot-Dry-Rock) geothermal plants. It represents a plant with three deep boreholes with depths between 5,000 m and 6,000 m that has a flow rate of 224 m3/h, a land area of 7,500 m2 and a lifetime of 20 years. The process includes all materials necessary to construct it, infrastructure and energy used in the machinery during the construction. |  | allocatable product | ecoQuery: https://ecoquery.ecoinvent.org/3.12/cutoff/dataset/6478/documentation This is a market activity. In the case of services or immobile infrastructures, markets are connecting suppliers and consumers at a global level. For specific connections at regional level, direct links between the local producing activities and the local consumers are preferred. Transport or losses are logically not relevant for this type of products.;This is the market for 'geothermal power plant, undefined type', in the Global geography.;This market contains no transport or losses, as they are irrelevant for the delivered product.;This is an immobile infrastructure, representing the construction of a geothermal power plant. The infrastructure covers all types of geothermal power plants except for binary cycle (Hot-Dry-Rock) geothermal plants. It represents a plant with three deep boreholes with depths between 5,000 m and 6,000 m that has a flow rate of 224 m3/h, a land area of 7,500 m2 and a lifetime of 20 years. The process includes all materials necessary to construct it, infrastructure and energy used in the machinery during the construction. This activity starts with the built infrastructure ready to use. From cradle, i.e. including all upstream activities. This activity ends with the infrastructure made accessible to the users. Transport or losses are considered irrelevant for this product.
market for glass cullet, for Saint-Gobain ISOVER SA | market activity | Waste Treatment & Recycling | 3811:Collection of non-hazardous waste | E - Water supply; sewerage, waste management and remediation activities | glass cullet, for Saint-Gobain ISOVER SA | 37111: Glass in the mass, in balls (except microspheres), rods or tubes, unworked; waste and scrap of glass | 'glass cullet, for Saint-Gobain ISOVER SA' is a solid waste under the category of industrial wastes. It is primarily generated in fluorescent lamps and glass wool mat production. 'glass cullet, for Saint-Gobain ISOVER SA' contain the following fractions: 100% glass cullet. By the database default (and per unit of reference product),'glass cullet, for Saint-Gobain ISOVER SA' has 0% water on wet mass basis (100% dry matter) and it has no Carbon content. It has no heating value. This kind of by-product (recyclable or waste) is generated from ordinary transforming activities, and as such can be considered for modelling waste outputs of comparable composition. In the ecoinvent database, this by-product is used in the following processes: glass wool mat production, with phenolic binder, uncoated, Saint-Gobain ISOVER SA; glass wool mat production, with plant-based binder, uncoated, Saint-Gobain ISOVER SA. This by-product can be modelled on two levels: treatment activity and market activity. The former one refers to the specific technology treating the by-product while the latter level represents a mix of treatments. Users are encouraged to inspect the modelling assumptions of the treatment activities and when selecting the market to additionally inspect the treatment mix. Collection and transportation of this by-product is accounted in the respective market activity, users are advised to inspect and modify the average transportation distances for a case specific modelling. |  | Recyclable | ecoQuery: https://ecoquery.ecoinvent.org/3.12/cutoff/dataset/9585/documentation This is a market activity. Each market represents the consumption mix of a product in a given geography, connecting suppliers with consumers of the same product in the same geographical area. Markets group the producers and also the imports of the product (if relevant) within the same geographical area. They also account for transport to the consumer and for the losses during that process, when relevant.;This is the market for 'glass cullet, for Saint-Gobain ISOVER SA', in the Global geography.;Transport from producers to consumers of this product in the geography covered by the market is included. This activity starts at the gate of the activities that produce 'glass cullet, for Saint-Gobain ISOVER SA', within the geography of Global. From cradle, i.e. including all upstream activities. This activity ends with the supply of 'glass cullet, for Saint-Gobain ISOVER SA', to the consumers of this product. Transport is included. Product losses during transportation are assumed negligible and are therefore not included.
market for glass cullet, from fluorescent lamps treatment | market activity | Waste Treatment & Recycling | 3821:Treatment and disposal of non-hazardous waste | E - Water supply; sewerage, waste management and remediation activities | glass cullet, from fluorescent lamps treatment | 37111: Glass in the mass, in balls (except microspheres), rods or tubes, unworked; waste and scrap of glass | 'glass cullet, from fluorescent lamps treatment' is a solid waste under the category of industrial wastes. It is primarily generated in end-of-life of fluorescent lamps. 'glass cullet, from fluorescent lamps treatment' contain the following fractions: 100% inert waste (glass). By the database default (and per unit of reference product),'glass cullet, from fluorescent lamps treatment' has 0% water on wet mass basis (100% dry matter) and it has no Carbon content. It has no heating value. This kind of by-product (recyclable or waste) is generated from ordinary transforming activities, and as such can be considered for modelling waste outputs of comparable composition. In the ecoinvent database, treatment option/s for this by-product include: deposition (inert material landfill). Based on the aforementioned treatments, this by-product receives, it is a non-hazardous waste. In addition, this by-product is used in the following processes: glass cullet supply, from fluorescent lamps, for Saint-Gobain ISOVER SA. This by-product can be modelled on two levels: treatment activity and market activity. The former one refers to the specific technology treating the by-product while the latter level represents a mix of treatments. Users are encouraged to inspect the modelling assumptions of the treatment activities and when selecting the market to additionally inspect the treatment mix. Collection and transportation of this by-product is accounted in the respective market activity, users are advised to inspect and modify the average transportation distances for a case specific modelling. |  | Waste | ecoQuery: https://ecoquery.ecoinvent.org/3.12/cutoff/dataset/6485/documentation This is a market activity, representing a treatment mix. In the case of products needing treatment, market mixes are supplied by the activities treating the product in the geography defined by the market, and they supply the activities needing to treat the product, as they have generated it as a by-product in the Undefined processes (present as a negative input in system models). Transport to the treating facility or losses are also accounted in this type of markets, when relevant. This is the market for ''glass cullet, from fluorescent lamps treatment'' in Global geography. Transport from producers to consumers of this product in the geography covered by the market is included. The activity starts with the input from the treatment processes. From cradle, i.e. including all upstream activities. A market for a material for treatment (wastes or recyclables) ends with the provision of treatment, i.e. a mix of treatment providers, to activities that generate the reference product as a waste/by-product.
market for glass cullet, from used cathode ray tube panels | market activity | Waste Treatment & Recycling | 3821:Treatment and disposal of non-hazardous waste | E - Water supply; sewerage, waste management and remediation activities | glass cullet, from used cathode ray tube panels | 37111: Glass in the mass, in balls (except microspheres), rods or tubes, unworked; waste and scrap of glass | 'glass cullet, from used cathode ray tube panels' is a solid waste under the category of industrial wastes. It is primarily generated in the treatment process of cathode ray tube. 'glass cullet, from used cathode ray tube panels' contain the following fractions: 100% inert waste (glass). By the database default (and per unit of reference product),'glass cullet, from used cathode ray tube panels' has 0% water on wet mass basis (100% dry matter) and it has no Carbon content. It has no heating value. This kind of by-product (recyclable or waste) is generated from ordinary transforming activities, and as such can be considered for modelling waste outputs of comparable composition. In the ecoinvent database, treatment option/s for this by-product include: deposition (inert material landfill). Based on the aforementioned treatments, this by-product receives, it is a non-hazardous waste. This by-product can be modelled on two levels: treatment activity and market activity. The former one refers to the specific technology treating the by-product while the latter level represents a mix of treatments. Users are encouraged to inspect the modelling assumptions of the treatment activities and when selecting the market to additionally inspect the treatment mix. Collection and transportation of this by-product is accounted in the respective market activity, users are advised to inspect and modify the average transportation distances for a case specific modelling. |  | Waste | ecoQuery: https://ecoquery.ecoinvent.org/3.12/cutoff/dataset/5124/documentation This is a market activity, representing a treatment mix. In the case of products needing treatment, market mixes are supplied by the activities treating the product in the geography defined by the market, and they supply the activities needing to treat the product, as they have generated it as a by-product in the Undefined processes (present as a negative input in system models). Transport to the treating facility or losses are also accounted in this type of markets, when relevant. This is the market for ''glass cullet, from used cathode ray tube panels'' in Global geography. Transport from producers to consumers of this product in the geography covered by the market is included. The activity starts with the input from the treatment processes. From cradle, i.e. including all upstream activities. A market for a material for treatment (wastes or recyclables) ends with the provision of treatment, i.e. a mix of treatment providers, to activities that generate the reference product as a waste/by-product.
market for glass cullet, lead containing, from used cathode ray tube | market activity | Waste Treatment & Recycling | 3821:Treatment and disposal of non-hazardous waste | E - Water supply; sewerage, waste management and remediation activities | glass cullet, lead containing, from used cathode ray tube | 37111: Glass in the mass, in balls (except microspheres), rods or tubes, unworked; waste and scrap of glass | 'glass cullet, lead containing, from used cathode ray tube' is a solid waste under the category of industrial wastes. It is primarily generated in the treatment process of cathode ray tube. 'glass cullet, lead containing, from used cathode ray tube' contain the following fractions: 100% inert waste (glass). By the database default (and per unit of reference product),'glass cullet, lead containing, from used cathode ray tube' has 0% water on wet mass basis (100% dry matter) and it has no Carbon content. It has no heating value. This kind of by-product (recyclable or waste) is generated from ordinary transforming activities, and as such can be considered for modelling waste outputs of comparable composition. In the ecoinvent database, treatment option/s for this by-product include: deposition (inert material landfill). Based on the aforementioned treatments, this by-product receives, it is a non-hazardous waste. This by-product can be modelled on two levels: treatment activity and market activity. The former one refers to the specific technology treating the by-product while the latter level represents a mix of treatments. Users are encouraged to inspect the modelling assumptions of the treatment activities and when selecting the market to additionally inspect the treatment mix. Collection and transportation of this by-product is accounted in the respective market activity, users are advised to inspect and modify the average transportation distances for a case specific modelling. |  | Waste | ecoQuery: https://ecoquery.ecoinvent.org/3.12/cutoff/dataset/1755/documentation This is a market activity, representing a treatment mix. In the case of products needing treatment, market mixes are supplied by the activities treating the product in the geography defined by the market, and they supply the activities needing to treat the product, as they have generated it as a by-product in the Undefined processes (present as a negative input in system models). Transport to the treating facility or losses are also accounted in this type of markets, when relevant. This is the market for ''glass cullet, lead containing, from used cathode ray tube'' in Global geography. Transport from producers to consumers of this product in the geography covered by the market is included. The activity starts with the input from the treatment processes. From cradle, i.e. including all upstream activities. A market for a material for treatment (wastes or recyclables) ends with the provision of treatment, i.e. a mix of treatment providers, to activities that generate the reference product as a waste/by-product.
market for glass cullet, mixed glass from used cathode ray tube | market activity | Waste Treatment & Recycling | 3821:Treatment and disposal of non-hazardous waste | E - Water supply; sewerage, waste management and remediation activities | glass cullet, mixed glass from used cathode ray tube | 37111: Glass in the mass, in balls (except microspheres), rods or tubes, unworked; waste and scrap of glass | 'glass cullet, mixed glass from used cathode ray tube' is a solid waste under the category of industrial wastes. It is primarily generated in the treatment process of cathode ray tube. 'glass cullet, mixed glass from used cathode ray tube' contain the following fractions: 100% inert waste (glass). By the database default (and per unit of reference product),'glass cullet, mixed glass from used cathode ray tube' has 0% water on wet mass basis (100% dry matter) and it has no Carbon content. It has no heating value. This kind of by-product (recyclable or waste) is generated from ordinary transforming activities, and as such can be considered for modelling waste outputs of comparable composition. In the ecoinvent database, treatment option/s for this by-product include: deposition (inert material landfill). Based on the aforementioned treatments, this by-product receives, it is a non-hazardous waste. This by-product can be modelled on two levels: treatment activity and market activity. The former one refers to the specific technology treating the by-product while the latter level represents a mix of treatments. Users are encouraged to inspect the modelling assumptions of the treatment activities and when selecting the market to additionally inspect the treatment mix. Collection and transportation of this by-product is accounted in the respective market activity, users are advised to inspect and modify the average transportation distances for a case specific modelling. |  | Waste | ecoQuery: https://ecoquery.ecoinvent.org/3.12/cutoff/dataset/8401/documentation This is a market activity, representing a treatment mix. In the case of products needing treatment, market mixes are supplied by the activities treating the product in the geography defined by the market, and they supply the activities needing to treat the product, as they have generated it as a by-product in the Undefined processes (present as a negative input in system models). Transport to the treating facility or losses are also accounted in this type of markets, when relevant. This is the market for ''glass cullet, mixed glass from used cathode ray tube'' in Global geography. Transport from producers to consumers of this product in the geography covered by the market is included. The activity starts with the input from the treatment processes. From cradle, i.e. including all upstream activities. A market for a material for treatment (wastes or recyclables) ends with the provision of treatment, i.e. a mix of treatment providers, to activities that generate the reference product as a waste/by-product.
market for glass cullet, sorted | market activity | Waste Treatment & Recycling | 3830:Materials recovery | E - Water supply; sewerage, waste management and remediation activities | glass cullet, sorted | 37111: Glass in the mass, in balls (except microspheres), rods or tubes, unworked; waste and scrap of glass | 'glass cullet, sorted' is a solid waste under the category of industrial wastes. It is primarily generated in glass production and processing activities. 'glass cullet, sorted' contain the following fractions: 100% sorted glass cullet. By the database default (and per unit of reference product),'glass cullet, sorted' has 0% water on wet mass basis (100% dry matter) and it has no Carbon content. It has no heating value. This kind of by-product (recyclable or waste) can be generated by both ordinary transforming and treatment activities. In the ecoinvent database, this by-product is used in the following processes: foam glass production; foam glass production, electricity from renewable energy products; glass cullet supply, for Saint-Gobain ISOVER SA; glass wool mat production; packaging glass production, brown; packaging glass production, green; packaging glass production, white. This by-product can be modelled on two levels: treatment activity and market activity. The former one refers to the specific technology treating the by-product while the latter level represents a mix of treatments. Users are encouraged to inspect the modelling assumptions of the treatment activities and when selecting the market to additionally inspect the treatment mix. Collection and transportation of this by-product is accounted in the respective market activity, users are advised to inspect and modify the average transportation distances for a case specific modelling. |  | Recyclable | ecoQuery: https://ecoquery.ecoinvent.org/3.12/cutoff/dataset/23695/documentation This is a market activity. Each market represents the consumption mix of a product in a given geography, connecting suppliers with consumers of the same product in the same geographical area. Markets group the producers and also the imports of the product (if relevant) within the same geographical area. They also account for transport to the consumer and for the losses during that process, when relevant.;This is the market for 'glass cullet, sorted', in the Global geography. This is a constrained market for consequential system model, for attributional system models, this is a regular market. In the case of consequential system model, details about the marginal consumer can be found in the comment of the conditional exchange (by-product).;Transport from producers to consumers of this product in the geography covered by the market is included. This activity starts at the gate of the activities that produce 'glass cullet, sorted', within the geography of Global. From cradle, i.e. including all upstream activities. This activity ends with the supply of 'glass cullet, sorted', to the consumers of this product. Transport is included. Product losses during transportation are assumed negligible and are therefore not included.
market for glass etching factory | market activity | Infrastructure & Machinery | 4100:Construction of buildings | F - Construction | glass etching factory | 53269: Other constructions for manufacturing | This is an immobile infrastructure, representing the construction of a glass etching factory. The infrastructure has a yearly output of 100,000 m2 coated glass. The process includes land use and area of buildings, but excludes machinery. |  | allocatable product | ecoQuery: https://ecoquery.ecoinvent.org/3.12/cutoff/dataset/7783/documentation This is a market activity. In the case of services or immobile infrastructures, markets are connecting suppliers and consumers at a global level. For specific connections at regional level, direct links between the local producing activities and the local consumers are preferred. Transport or losses are logically not relevant for this type of products.;This is the market for 'glass etching factory', in the Global geography.;This market contains no transport or losses, as they are irrelevant for the delivered product.;This is an immobile infrastructure, representing the construction of a glass etching factory. The infrastructure has a yearly output of 100,000 m2 coated glass. The process includes land use and area of buildings, but excludes machinery. This activity starts with the built infrastructure ready to use. From cradle, i.e. including all upstream activities. This activity ends with the infrastructure made accessible to the users. Transport or losses are considered irrelevant for this product.
market for glass fibre | market activity | Minerals | 2310:Manufacture of glass and glass products | C - Manufacturing | glass fibre | 3712: Glass fibres and articles thereof, except woven fabrics | The product "glass fibre" is produced in recuperative or oxy-fuel fired furnaces. The inventory for the glass fibre is based on a literature study for the technologies used in the European glass industry. The energy use is the main environmental aspect. Glass fibres can be used in manifold ways. Therefore resins and different chemicals are necessary. In ecoinvent, there are two types of processing, hand lay-up moulding with polyester resin and injection moulding with polyamide. The unit process raw data are meant to be used as background information. For other types of moulded products the background data for glass fibre can be used to assess the environmental impacts if the amount of other chemicals and the process requirements are known. |  | allocatable product | ecoQuery: https://ecoquery.ecoinvent.org/3.12/cutoff/dataset/8932/documentation This is a market activity. Each market represents the consumption mix of a product in a given geography, connecting suppliers with consumers of the same product in the same geographical area. Markets group the producers and also the imports of the product (if relevant) within the same geographical area. They also account for transport to the consumer and for the losses during that process, when relevant.;This is the market for 'glass fibre', in the Global geography.;Transport from producers to consumers of this product in the geography covered by the market is included.;The product "glass fibre" is produced in recuperative or oxy-fuel fired furnaces. The inventory for the glass fibre is based on a literature study for the technologies used in the European glass industry. The energy use is the main environmental aspect. Glass fibres can be used in manifold ways. Therefore resins and different chemicals are necessary. In ecoinvent, there are two types of processing, hand lay-up moulding with polyester resin and injection moulding with polyamide. The unit process raw data are meant to be used as background information. For other types of moulded products the background data for glass fibre can be used to assess the environmental impacts if the amount of other chemicals and the process requirements are known. This activity starts at the gate of the activities that produce 'glass fibre', within the geography of Global. From cradle, i.e. including all upstream activities. This activity ends with the supply of 'glass fibre', to the consumers of this product. Transport is included. Product losses during transportation are assumed negligible and are therefore not included.
market for glass fibre reinforced plastic, polyamide, injection moulded | market activity | Chemicals | 2220:Manufacture of plastics products | C - Manufacturing | glass fibre reinforced plastic, polyamide, injection moulded | 36990: Articles of plastics n.e.c. | The product "glass fibre reinforced plastic, polyamide, injection moulded" is produced by injection moulding of glass fibre with polyamide resin. This product is used to replace steel, wood, cardboard, etc. in high performance applications: electricity (optical cable or central strength members) and electronics (printed circuit boards), energy (windmills, solar collectors), building and infrastructure (building façade, bridges, road pavement). Also, consumer goods (casing for household appliances and computers) and transportation (car body panels, truck cabins) are made with glass fibre reinforced plastic. |  | allocatable product | ecoQuery: https://ecoquery.ecoinvent.org/3.12/cutoff/dataset/4111/documentation This is a market activity. Each market represents the consumption mix of a product in a given geography, connecting suppliers with consumers of the same product in the same geographical area. Markets group the producers and also the imports of the product (if relevant) within the same geographical area. They also account for transport to the consumer and for the losses during that process, when relevant.;This is the market for 'glass fibre reinforced plastic, polyamide, injection moulded', in the Global geography.;In this market, expert judgement was used to develop product specific transport distance estimations.;The product "glass fibre reinforced plastic, polyamide, injection moulded" is produced by injection moulding of glass fibre with polyamide resin. This product is used to replace steel, wood, cardboard, etc. in high performance applications: electricity (optical cable or central strength members) and electronics (printed circuit boards), energy (windmills, solar collectors), building and infrastructure (building façade, bridges, road pavement). Also, consumer goods (casing for household appliances and computers) and transportation (car body panels, truck cabins) are made with glass fibre reinforced plastic. This activity starts at the gate of the activities that produce 'glass fibre reinforced plastic, polyamide, injection moulded', within the geography of Global. From cradle, i.e. including all upstream activities. This activity ends with the supply of 'glass fibre reinforced plastic, polyamide, injection moulded', to the consumers of this product. Transport is included. Product losses during transportation are assumed negligible and are therefore not included.
market for glass fibre reinforced plastic, polyester resin, hand lay-up | market activity | Chemicals | 2220:Manufacture of plastics products | C - Manufacturing | glass fibre reinforced plastic, polyester resin, hand lay-up | 36990: Articles of plastics n.e.c. | The product "glass fibre reinforced plastic, polyester resin, hand lay-up" is produced by hand lay-up moulding of glass fibre with polyester resin. This product is used to replace steel, wood, cardboard, etc. in high performance applications: electricity (optical cable or central strength members) and electronics (printed circuit boards), energy (windmills, solar collectors), building and infrastructure (building façade, bridges, road pavement). Also, consumer goods (casing for household appliances and computers) and transportation (car body panels, truck cabins) are made with glass fibre reinforced plastic. |  | allocatable product | ecoQuery: https://ecoquery.ecoinvent.org/3.12/cutoff/dataset/6007/documentation This is a market activity. Each market represents the consumption mix of a product in a given geography, connecting suppliers with consumers of the same product in the same geographical area. Markets group the producers and also the imports of the product (if relevant) within the same geographical area. They also account for transport to the consumer and for the losses during that process, when relevant.;This is the market for 'glass fibre reinforced plastic, polyester resin, hand lay-up', in the Global geography.;In this market, expert judgement was used to develop product specific transport distance estimations.;The product "glass fibre reinforced plastic, polyester resin, hand lay-up" is produced by hand lay-up moulding of glass fibre with polyester resin. This product is used to replace steel, wood, cardboard, etc. in high performance applications: electricity (optical cable or central strength members) and electronics (printed circuit boards), energy (windmills, solar collectors), building and infrastructure (building façade, bridges, road pavement). Also, consumer goods (casing for household appliances and computers) and transportation (car body panels, truck cabins) are made with glass fibre reinforced plastic. This activity starts at the gate of the activities that produce 'glass fibre reinforced plastic, polyester resin, hand lay-up', within the geography of Global. From cradle, i.e. including all upstream activities. This activity ends with the supply of 'glass fibre reinforced plastic, polyester resin, hand lay-up', to the consumers of this product. Transport is included. Product losses during transportation are assumed negligible and are therefore not included.
market for glass from used cathode ray tube | market activity | Waste Treatment & Recycling | 3830:Materials recovery | E - Water supply; sewerage, waste management and remediation activities | glass from used cathode ray tube | 37111: Glass in the mass, in balls (except microspheres), rods or tubes, unworked; waste and scrap of glass | 'glass from used cathode ray tube' is a solid waste under the category of industrial wastes. It is primarily generated in the treatment process of cathode ray tube. 'glass from used cathode ray tube' contain the following fractions: 100% inert waste (glass). By the database default (and per unit of reference product),'glass from used cathode ray tube' has 0% water on wet mass basis (100% dry matter) and Carbon present is of only fossil origin (0.3% on a dry matter basis). It has no heating value. This kind of by-product (recyclable or waste) is generated in a specific treatment process, and as such is not intended to be used as for modelling waste outputs from other activities. In the ecoinvent database, this by-product is used in the following processes: treatment of glass from used cathode ray tube. Based on the aforementioned treatments, this by-product receives, it is a non-hazardous waste. This by-product can be modelled on two levels: treatment activity and market activity. The former one refers to the specific technology treating the by-product while the latter level represents a mix of treatments. Users are encouraged to inspect the modelling assumptions of the treatment activities and when selecting the market to additionally inspect the treatment mix. Collection and transportation of this by-product is accounted in the respective market activity, users are advised to inspect and modify the average transportation distances for a case specific modelling. |  | Waste | ecoQuery: https://ecoquery.ecoinvent.org/3.12/cutoff/dataset/7590/documentation This is a market activity, representing a treatment mix. In the case of products needing treatment, market mixes are supplied by the activities treating the product in the geography defined by the market, and they supply the activities needing to treat the product, as they have generated it as a by-product in the Undefined processes (present as a negative input in system models). Transport to the treating facility or losses are also accounted in this type of markets, when relevant.;This is the market for 'glass from used cathode ray tube', in the Global geography.;Transport from producers to consumers of this product in the geography covered by the market is included. The activity starts with the input from the treatment processes. From cradle, i.e. including all upstream activities. A market for a material for treatment (wastes or recyclables) ends with the provision of treatment, i.e. a mix of treatment providers, to activities that generate the reference product as a waste/by-product.
market for glass tube factory | market activity | Infrastructure & Machinery | 4100:Construction of buildings | F - Construction | glass tube factory | 53269: Other constructions for manufacturing | This is an immobile infrastructure, representing the construction of glass tube factory. The infrastructure has a annual capacity of 100,000 tons tube glass. The process includes land use and area of buildings, but excludes machinery. |  | allocatable product | ecoQuery: https://ecoquery.ecoinvent.org/3.12/cutoff/dataset/5202/documentation This is a market activity. In the case of services or immobile infrastructures, markets are connecting suppliers and consumers at a global level. For specific connections at regional level, direct links between the local producing activities and the local consumers are preferred. Transport or losses are logically not relevant for this type of products.;This is the market for 'glass tube factory', in the Global geography.;This market contains no transport or losses, as they are irrelevant for the delivered product.;This is an immobile infrastructure, representing the construction of glass tube factory. The infrastructure has a annual capacity of 100,000 tons tube glass. The process includes land use and area of buildings, but excludes machinery. This activity starts with the built infrastructure ready to use. From cradle, i.e. including all upstream activities. This activity ends with the infrastructure made accessible to the users. Transport or losses are considered irrelevant for this product.
market for glass tube, borosilicate | market activity | Minerals | 2310:Manufacture of glass and glass products | C - Manufacturing | glass tube, borosilicate | 37195: Laboratory, hygienic or pharmaceutical glassware; ampoules of glass | "glass tube, borosilicate" is a glass tube with specific properties. It is produced from a mixture of boron (10 - 14%), feldspar (5%) and boric acid (10%). It is mainly used in the production of solar collectors. |  | allocatable product | ecoQuery: https://ecoquery.ecoinvent.org/3.12/cutoff/dataset/5037/documentation This is a market activity. Each market represents the consumption mix of a product in a given geography, connecting suppliers with consumers of the same product in the same geographical area. Markets group the producers and also the imports of the product (if relevant) within the same geographical area. They also account for transport to the consumer and for the losses during that process, when relevant.;This is the market for 'glass tube, borosilicate', in the Global geography.;Transport from producers to consumers of this product in the geography covered by the market is included. This activity starts at the gate of the activities that produce 'glass tube, borosilicate', within the geography of Global. From cradle, i.e. including all upstream activities. This activity ends with the supply of 'glass tube, borosilicate', to the consumers of this product. Transport is included. Product losses during transportation are assumed negligible and are therefore not included.
market for glass wool mat | market activity | Cement & Concrete | 2399:Manufacture of other non-metallic mineral products n.e.c. | C - Manufacturing | glass wool mat | 37116: Glass mirrors; multiple walled insulating units of glass | This is an infrastructure, representing the product of a glass wool mat. It can be used for all different kind of glass wool mats while its density is 40 kg/m3. The production includes input materials, energy and water consumption, packaging, production infrastructure, emissions and decommission. |  | allocatable product | ecoQuery: https://ecoquery.ecoinvent.org/3.12/cutoff/dataset/6042/documentation This is a market activity. Each market represents the consumption mix of a product in a given geography, connecting suppliers with consumers of the same product in the same geographical area. Markets group the producers and also the imports of the product (if relevant) within the same geographical area. They also account for transport to the consumer and for the losses during that process, when relevant.;This is the market for 'glass wool mat', in the Global geography.;Transport from producers to consumers of this product in the geography covered by the market is included.;This is a mobile infrastructure, representing the product of a glass wool mat. It can be used for all different kind of glass wool mats while its density is 40 kg/m3. The production includes input materials, energy and water consumption, packaging, production infrastructure, emissions and decommission. This activity starts at the gate of the activities that produce 'glass wool mat', within the geography of Global. From cradle, i.e. including all upstream activities. This activity ends with the supply of 'glass wool mat', to the consumers of this product. Transport is included. Product losses during transportation are assumed negligible and are therefore not included.
market for glass wool mat, uncoated, Saint-Gobain ISOVER SA | market activity | Cement & Concrete | 2399:Manufacture of other non-metallic mineral products n.e.c. | C - Manufacturing | glass wool mat, uncoated, Saint-Gobain ISOVER SA | 37129: Voiles, webs, mats, mattresses, boards and other articles of glass fibres, except woven fabrics | This is an infrastructure, representing the product of glass wool mat, uncoated. It is based on average production of all glass wooll mats by Saint-Gobain ISOVER SA, produced with plant-based binder or phenol-based binder. It has an average density of 25.00 kg/m3. The production includes input materials, energy and water consumption, production infrastructure, emissions and decommission. |  | allocatable product | ecoQuery: https://ecoquery.ecoinvent.org/3.12/cutoff/dataset/22762/documentation This is a market activity. Each market represents the consumption mix of a product in a given geography, connecting suppliers with consumers of the same product in the same geographical area. Markets group the producers and also the imports of the product (if relevant) within the same geographical area. They also account for transport to the consumer and for the losses during that process, when relevant.;This dataset represents the market for the branded product "glass wool mat, uncoated, Saint-Gobain ISOVER SA". The market consists of products with phenol-based binder and plant-based binder;Glass wool is a thermal insulation material consisting of intertwined and flexible glass fibers, which causes it to "package" air, resulting in a low density that can be varied through compression and binder content (as noted above, these air cells are the actual insulator). Glass wool can be a loose-fill material, blown into attics, or together with an active binder, sprayed on the underside of structures, sheets, and panels that can be used to insulate flat surfaces such as cavity wall insulation, ceiling tiles, curtain walls, and ducting. It is also used to insulate piping and for soundproofing The activity starts with the product ready for packaging and transportation. From cradle, i.e. including all upstream activities. This market activity includes packaging and the average transport to the consumer (in 2018)
market for glass, for liquid crystal display | market activity | Minerals | 2310:Manufacture of glass and glass products | C - Manufacturing | glass, for liquid crystal display | 37192: Glass envelopes, open, and glass parts thereof, for electric lamps, cathode-ray tubes or the like | This product is used in the production of a liquid crystal (LCD) display. The glass is produced by preparation and sorting of cullets, melting, forming of LCD flat glass parts and cooling down. Main data are based on information in a US-EPA LCA study about LCD and CRT production. The data represent the respective efforts for a 15-inch LCD computer screen, as it is produced in Japan in the late 1990s. |  | allocatable product | ecoQuery: https://ecoquery.ecoinvent.org/3.12/cutoff/dataset/6503/documentation This is a market activity. Each market represents the consumption mix of a product in a given geography, connecting suppliers with consumers of the same product in the same geographical area. Markets group the producers and also the imports of the product (if relevant) within the same geographical area. They also account for transport to the consumer and for the losses during that process, when relevant.;This is the market for 'glass, for liquid crystal display', in the Global geography.;Transport from producers to consumers of this product in the geography covered by the market is included. This activity starts at the gate of the activities that produce 'glass, for liquid crystal display', within the geography of Global. From cradle, i.e. including all upstream activities. This activity ends with the supply of 'glass, for liquid crystal display', to the consumers of this product. Transport is included. Product losses during transportation are assumed negligible and are therefore not included.
market for glazing, double, U<1.1 W/m2K | market activity | Minerals | 2310:Manufacture of glass and glass products | C - Manufacturing | glazing, double, U<1.1 W/m2K | 37114: Glass in sheets, bent, edge-worked, engraved, drilled, enamelled or otherwise worked, but not framed, etc. | The product "glazing, double, U<1.1 W/m2K" describes the processes included in the production of 1.06m2 (corresponding to 1m2 visible area) double glazing (2-IV) with a U-value below 1.1 W/m2K. It can be applied for double glazing used in the building sector. 1 m2 visible glazing area has a final mass of 20 kg. The U-value refers to thermal transmittance, which is a measure of the quantity of heat that will flow through unit area in unit time per unit difference in temperature of the individual environments between which the structure intervenes. |  | allocatable product | ecoQuery: https://ecoquery.ecoinvent.org/3.12/cutoff/dataset/2879/documentation This is a market activity. Each market represents the consumption mix of a product in a given geography, connecting suppliers with consumers of the same product in the same geographical area. Markets group the producers and also the imports of the product (if relevant) within the same geographical area. They also account for transport to the consumer and for the losses during that process, when relevant.;This is the market for 'glazing, double, U<1.1 W/m2K', in the Global geography.;Transport from producers to consumers of this product in the geography covered by the market is included.;The product "glazing, double, U<1.1 W/m2K" describes the processes included in the production of 1.06m2 (corresponding to 1m2 visible area) double glazing (2-IV) with a U-value below 1.1 W/m2K. It can be applied for double glazing used in the building sector. 1 m2 visible glazing area has a final mass of 20 kg. The U-value refers to thermal transmittance, which is a measure of the quantity of heat that will flow through unit area in unit time per unit difference in temperature of the individual environments between which the structure intervenes. This activity starts at the gate of the activities that produce 'glazing, double, U<1.1 W/m2K', within the geography of Global. From cradle, i.e. including all upstream activities. This activity ends with the supply of 'glazing, double, U<1.1 W/m2K', to the consumers of this product. Transport is included. Product losses during transportation are assumed negligible and are therefore not included.
market for glazing, double, U<1.1 W/m2K, laminated safety glass | market activity | Minerals | 2310:Manufacture of glass and glass products | C - Manufacturing | glazing, double, U<1.1 W/m2K, laminated safety glass | 37114: Glass in sheets, bent, edge-worked, engraved, drilled, enamelled or otherwise worked, but not framed, etc. | The product "glazing, double, U<1.1 W/m2K, laminated safety glass" represents the processes included in the production of 1.06m2 (corresponding to 1m2 visible area) double glazing (2-IV, LSG) with a U-value below 1.1 W/m2K. It can be applied for laminated safety double glazing used in the building sector. 1 m2 visible glazing area has a final mass of 26 kg. The U-value refers to thermal transmittance, which is a measure of the quantity of heat that will flow through unit area in unit time per unit difference in temperature of the individual environments between which the structure intervenes. |  | allocatable product | ecoQuery: https://ecoquery.ecoinvent.org/3.12/cutoff/dataset/6250/documentation This is a market activity. Each market represents the consumption mix of a product in a given geography, connecting suppliers with consumers of the same product in the same geographical area. Markets group the producers and also the imports of the product (if relevant) within the same geographical area. They also account for transport to the consumer and for the losses during that process, when relevant.;This is the market for 'glazing, double, U<1.1 W/m2K, laminated safety glass', in the Global geography.;Transport from producers to consumers of this product in the geography covered by the market is included.;The product "glazing, double, U<1.1 W/m2K, laminated safety glass" represents the processes included in the production of 1.06m2 (corresponding to 1m2 visible area) double glazing (2-IV, LSG) with a U-value below 1.1 W/m2K. It can be applied for laminated safety double glazing used in the building sector. 1 m2 visible glazing area has a final mass of 26 kg. The U-value refers to thermal transmittance, which is a measure of the quantity of heat that will flow through unit area in unit time per unit difference in temperature of the individual environments between which the structure intervenes. This activity starts at the gate of the activities that produce 'glazing, double, U<1.1 W/m2K, laminated safety glass', within the geography of Global. From cradle, i.e. including all upstream activities. This activity ends with the supply of 'glazing, double, U<1.1 W/m2K, laminated safety glass', to the consumers of this product. Transport is included. Product losses during transportation are assumed negligible and are therefore not included.
market for glazing, triple, U<0.5 W/m2K | market activity | Minerals | 2310:Manufacture of glass and glass products | C - Manufacturing | glazing, triple, U<0.5 W/m2K | 37114: Glass in sheets, bent, edge-worked, engraved, drilled, enamelled or otherwise worked, but not framed, etc. | The product "glazing, triple, U<0.5 W/m2K" represents the processes included in the production of 1.06m2 (corresponding to 1m2 visible area) triple glazing (3-IV) with a U-value below 0.5 W/m2K. It can be applied for triple glazing used in the building sector. 1 m2 visible glazing area has a final mass of 30 kg. The U-value refers to thermal transmittance, which is a measure of the quantity of heat that will flow through unit area in unit time per unit difference in temperature of the individual environments between which the structure intervenes. |  | allocatable product | ecoQuery: https://ecoquery.ecoinvent.org/3.12/cutoff/dataset/3522/documentation This is a market activity. Each market represents the consumption mix of a product in a given geography, connecting suppliers with consumers of the same product in the same geographical area. Markets group the producers and also the imports of the product (if relevant) within the same geographical area. They also account for transport to the consumer and for the losses during that process, when relevant.;This is the market for 'glazing, triple, U<0.5 W/m2K', in the Global geography.;Transport from producers to consumers of this product in the geography covered by the market is included.;The product "glazing, triple, U<0.5 W/m2K" represents the processes included in the production of 1.06m2 (corresponding to 1m2 visible area) triple glazing (3-IV) with a U-value below 0.5 W/m2K. It can be applied for triple glazing used in the building sector. 1 m2 visible glazing area has a final mass of 30 kg. The U-value refers to thermal transmittance, which is a measure of the quantity of heat that will flow through unit area in unit time per unit difference in temperature of the individual environments between which the structure intervenes. This activity starts at the gate of the activities that produce 'glazing, triple, U<0.5 W/m2K', within the geography of Global. From cradle, i.e. including all upstream activities. This activity ends with the supply of 'glazing, triple, U<0.5 W/m2K', to the consumers of this product. Transport is included. Product losses during transportation are assumed negligible and are therefore not included.
market for glider, for electric scooter | market activity | Transport; Infrastructure & Machinery | 3091:Manufacture of motorcycles | C - Manufacturing | glider, for electric scooter | 49941: Parts and accessories of motorcycles and side-cars | This product represents 1 kg of an glider for an electric scooter without a battery. It comprised the body of an electric scooter, without an electric drivetrain and without a battery. |  | allocatable product | ecoQuery: https://ecoquery.ecoinvent.org/3.12/cutoff/dataset/3132/documentation This is a market activity. Each market represents the consumption mix of a product in a given geography, connecting suppliers with consumers of the same product in the same geographical area. Markets group the producers and also the imports of the product (if relevant) within the same geographical area. They also account for transport to the consumer and for the losses during that process, when relevant.;This is the market for 'glider, for electric scooter', in the Global geography.;Transport from producers to consumers of this product in the geography covered by the market is included. This activity starts at the gate of the activities that produce 'glider, for electric scooter', within the geography of Global. From cradle, i.e. including all upstream activities. This activity ends with the supply of 'glider, for electric scooter', to the consumers of this product. Transport is included. Product losses during transportation are assumed negligible and are therefore not included.
market for glider, passenger car | market activity | Transport; Infrastructure & Machinery | 2910:Manufacture of motor vehicles | C - Manufacturing | glider, passenger car | 46960: Parts for the goods of subclasses 46910, 46921 and 46929; electrical parts n.e.c. of machinery or apparatus | This product represents 1 kg of a glider for a passenger car. The glider includes: the body of the car, the steering, braking and suspension system, tyres, cockpit equipment (seats, belts, etc.) and non propulsion related electronics. This product is based on a glider of specific weight around 800kg, corresponding to a compact size car of approximately 1200 to 1400kg. |  | allocatable product | ecoQuery: https://ecoquery.ecoinvent.org/3.12/cutoff/dataset/1076/documentation This is a market activity. Each market represents the consumption mix of a product in a given geography, connecting suppliers with consumers of the same product in the same geographical area. Markets group the producers and also the imports of the product (if relevant) within the same geographical area. They also account for transport to the consumer and for the losses during that process, when relevant.;This is the market for 'glider, passenger car', in the Global geography.;Transport from producers to consumers of this product in the geography covered by the market is included. This activity starts at the gate of the activities that produce 'glider, passenger car', within the geography of Global. From cradle, i.e. including all upstream activities. This activity ends with the supply of 'glider, passenger car', to the consumers of this product. Transport is included. Product losses during transportation are assumed negligible and are therefore not included.
market for glucose | market activity | Chemicals | 1062:Manufacture of starches and starch products | C - Manufacturing | glucose | 23210: Glucose and glucose syrup; fructose and fructose syrup; lactose and lactose syrup; invert sugar; sugars and su[…] | 'glucose' is an organic substance with a CAS no. : 000050-99-7. It is called '(2R,3S,4R,5R)-2,3,4,5,6-Pentahydroxyhexanal' under IUPAC naming and its molecular formula is: C6H12O6. It is solid under normal conditions of temperature and pressure as a white powder. It is modelled as a pure substance. Modelling this substance in a solution requires the user to add the solvent of their choice in their models. There is no publicly available information about the consumption of this substance on a consumer level. On industrial sites, the substance is used for the manufacture of products in the following sectors: nutrition and chemicals. | 000050-99-7 | allocatable product | ecoQuery: https://ecoquery.ecoinvent.org/3.12/cutoff/dataset/16854/documentation This is a market activity. Each market represents the consumption mix of a product in a given geography, connecting suppliers with consumers of the same product in the same geographical area. Markets group the producers and also the imports of the product (if relevant) within the same geographical area. They also account for transport to the consumer and for the losses during that process, when relevant.;This dataset represents the supply of 1 kg of glucose from activities that produce it within the geography of this dataset.;The transport amounts are based on the default transport distances for markets, provided in the 'Default Transport Assumptions' file available on the ecoinvent website (https://www.ecoinvent.org/support/documents-and-files/documents-and-files.html). See exchange comments for additional details. This activity starts at the gate of the activities that produce glucose within the geography of this dataset, with the product ready for transportation. From cradle, i.e. including all upstream activities. This activity ends with the supply of 1 kg of glucose to the consumers of this product. Transport is included. Product losses during transportation are assumed negligible and are therefore not included.
market for glued laminated timber, average glue mix | market activity | Wood | 1621:Manufacture of veneer sheets and wood-based panels | C - Manufacturing | glued laminated timber, average glue mix | 3142: Other plywood, veneered panels and similar laminated wood, except of bamboo | Glued laminated timber, also called glulam, is a type of structural engineered wood product comprising a number of layers of dimensional sawn timber bonded together with durable, moisture-resistant structural adhesives. Glulam is distinct from Cross Laminated Timber (CLT), for which layers of sawn timber are glued in perpendicular orientation to adjacent layers. By laminating a number of smaller pieces of sawn timber, a single large, strong, structural member is manufactured from smaller pieces. These structural members are used as vertical columns or horizontal beams (standard forms), as well as curved, arched shapes (special forms). Glulam is readily produced in curved shapes and is available in a range of species and appearance characteristics to meet varied end-use requirements. Connections are usually made with bolts or plain steel dowels and steel plates. The high strength and stiffness of laminated timbers enable glulam beams and arches to span large distances without intermediate columns, allowing more design flexibility than with traditional timber construction. The size is limited only by transportation and handling constraints. |  | allocatable product | ecoQuery: https://ecoquery.ecoinvent.org/3.12/cutoff/dataset/23841/documentation This is a market activity. Each market represents the consumption mix of a product in a given geography, connecting suppliers with consumers of the same product in the same geographical area. Markets group the producers and also the imports of the product (if relevant) within the same geographical area. They also account for transport to the consumer and for the losses during that process, when relevant.;This dataset represents the global market for glued laminated timber (glulam).;Glued laminated timber, also called glulam, is a type of structural engineered wood product comprising a number of layers of dimenstional sawn timber bonded together with durable, moisture-resistant structural adhesives. ;By laminating a number of smaller pieces of sawn timber, a single large, strong, structural member is manufactured from smaller pieces. These structural members are used as vertical columns or horizontal beams (standard forms), as well as curved, arched shapes (special forms). Glulam is readily produced in curved shapes and is available in a range of species and appearance characteristics to meet varied end-use requirements. Connections are usually made with bolts or plain steel dowels and steel plates.;Glulam is distinct from Cross Laminated Timber (CLT), for which layers of sawn timber are glued in perpendicular orientation to adjacent layers.;Reference:;Rüter, S. and S. Diederichs (2012): Ökobilanz-Basisdaten für Bauprodukte aus Holz. Arbeitsbericht aus dem Institut für Holztechnologie und Holzbiologie Nr. 2012/1, Johann Heinrich von Thünen-Institut (vTI), Hamburg. Activity starts with the product leaving the factory gate, ready for shipment From cradle, i.e. including all upstream activities. Activity ends with the reception of the product at the consuming entity. Average transportation requirements from producer to consuming entity are covered.
market for glued laminated timber, MUF-glue | market activity | Wood | 1621:Manufacture of veneer sheets and wood-based panels | C - Manufacturing | glued laminated timber, MUF-glue | 3142: Other plywood, veneered panels and similar laminated wood, except of bamboo | The product ' glued laminated timber, MUF-glue' is an engineered wood product. Glued laminated timber, also called glulam, is a type of structural engineered wood product comprising a number of layers of dimensional lumber bonded together with durable, moisture-resistant structural adhesives. In the case of ' glued laminated timber, MUF-glue', the adhesive used is Melamine Urea Formaldehyde adhesive' (MUF-glue). Glulam optimizes the structural values of wood, which is a renewable resource. Because of their composition, large glulam members can be manufactured from a variety of smaller trees harvested from second-growth forests and plantations. Glulam provides the strength and versatility of large wood members without relying on the old growth-dependent solid-sawn timbers. As with other engineered wood products, it reduces the overall amount of wood used when compared to solid sawn timbers by diminishing the negative impact of knots and other small defects in each component board. By laminating a number of smaller pieces of sawn timber a single large, strong, structural member is manufactured from smaller pieces. These structural members are used as vertical columns or horizontal beams, as well as curved, arched shapes. Glulam is readily produced in curved shapes and is available in a range of species and appearance characteristics to meet varied end-use requirements. Connections are usually made with bolts or plain steel dowels and steel plates. The high strength and stiffness of laminated timbers enable glulam beams and arches to span large distances without intermediate columns, allowing more design flexibility than with traditional timber construction. The size is limited only by transportation and handling constraints. |  | allocatable product | ecoQuery: https://ecoquery.ecoinvent.org/3.12/cutoff/dataset/22827/documentation This is a market activity. Each market represents the consumption mix of a product in a given geography, connecting suppliers with consumers of the same product in the same geographical area. Markets group the producers and also the imports of the product (if relevant) within the same geographical area. They also account for transport to the consumer and for the losses during that process, when relevant.;This dataset represents the Swiss market for glued laminated timber using Melamine Urea Formaldehyde (MUF) glue. ;Glued laminated timber, also called glulam, is a type of structural engineered wood product comprising a number of layers of dimensional lumber bonded together with durable, moisture-resistant structural adhesives.;By laminating a number of smaller pieces of sawn timber a single large, strong, structural member is manufactured from smaller pieces. These structural members are used as vertical columns or horizontal beams, as well as curved, arched shapes. Glulam is readily produced in curved shapes and is available in a range of species and appearance characteristics to meet varied end-use requirements. Connections are usually made with bolts or plain steel dowels and steel plates.;Glulam optimizes the structural values of wood, which is a renewable resource. Because of their composition, large glulam members can be manufactured from a variety of smaller trees harvested from second-growth forests and plantations. Glulam provides the strength and versatility of large wood members without relying on the old growth-dependent solid-sawn timbers. As with other engineered wood products, it reduces the overall amount of wood used when compared to solid sawn timbers by diminishing the negative impact of knots and other small defects in each component board. ;The high strength and stiffness of laminated timbers enable glulam beams and arches to span large distances without intermediate columns, allowing more design flexibility than with traditional timber construction. The size is limited only by transportation and handling constraints.;[This dataset is meant to replace the following datasets:];[This dataset is meant to replace the following datasets:] Activity starts with the product leaving the factory gate, ready for shippment. From cradle, i.e. including all upstream activities. Activity ends with the reception of the product at the consuming entity. Average transportation requirements from producer (to central distribution point and) to consuming entity are covered.
market for glued laminated timber, PUR-glue | market activity | Wood | 1621:Manufacture of veneer sheets and wood-based panels | C - Manufacturing | glued laminated timber, PUR-glue | 3142: Other plywood, veneered panels and similar laminated wood, except of bamboo | The product 'glued laminated timber, PUR-glue' is an engineered wood product. Glued laminated timber, also called glulam, is a type of structural engineered wood product comprising a number of layers of dimensional lumber bonded together with durable, moisture-resistant structural adhesives. In the case of 'glued laminated timber, PUR-glue', the adhesive used is polyurethane adhesive (PUR glue). Glulam optimizes the structural values of wood, which is a renewable resource. Because of their composition, large glulam members can be manufactured from a variety of smaller trees harvested from second-growth forests and plantations. Glulam provides the strength and versatility of large wood members without relying on the old growth-dependent solid-sawn timbers. As with other engineered wood products, it reduces the overall amount of wood used when compared to solid sawn timbers by diminishing the negative impact of knots and other small defects in each component board. By laminating a number of smaller pieces of sawn timber a single large, strong, structural member is manufactured from smaller pieces. These structural members are used as vertical columns or horizontal beams, as well as curved, arched shapes. Glulam is readily produced in curved shapes and is available in a range of species and appearance characteristics to meet varied end-use requirements. Connections are usually made with bolts or plain steel dowels and steel plates. |  | allocatable product | ecoQuery: https://ecoquery.ecoinvent.org/3.12/cutoff/dataset/22784/documentation This is a market activity. Each market represents the consumption mix of a product in a given geography, connecting suppliers with consumers of the same product in the same geographical area. Markets group the producers and also the imports of the product (if relevant) within the same geographical area. They also account for transport to the consumer and for the losses during that process, when relevant.;This dataset represents the Swiss market for glued laminated timber using Polyurethane (PUR) glue.;Glued laminated timber, also called glulam, is a type of structural engineered wood product comprising a number of layers of dimensional lumber bonded together with durable, moisture-resistant structural adhesives.;By laminating a number of smaller pieces of sawn timber a single large, strong, structural member is manufactured from smaller pieces. These structural members are used as vertical columns or horizontal beams, as well as curved, arched shapes. Glulam is readily produced in curved shapes and is available in a range of species and appearance characteristics to meet varied end-use requirements. Connections are usually made with bolts or plain steel dowels and steel plates.;Glulam optimizes the structural values of wood, which is a renewable resource. Because of their composition, large glulam members can be manufactured from a variety of smaller trees harvested from second-growth forests and plantations. Glulam provides the strength and versatility of large wood members without relying on the old growth-dependent solid-sawn timbers. As with other engineered wood products, it reduces the overall amount of wood used when compared to solid sawn timbers by diminishing the negative impact of knots and other small defects in each component board. ;The high strength and stiffness of laminated timbers enable glulam beams and arches to span large distances without intermediate columns, allowing more design flexibility than with traditional timber construction. The size is limited only by transportation and handling constraints.;[This dataset is meant to replace the following datasets:] Activity starts with the product leaving the factory gate, ready for shippment. From cradle, i.e. including all upstream activities. Activity ends with the reception of the product at the consuming entity. Average transportation requirements from producer (to central distribution point and) to consuming entity are covered.
market for glued solid timber | market activity | Wood | 1621:Manufacture of veneer sheets and wood-based panels | C - Manufacturing | glued solid timber | 3142: Other plywood, veneered panels and similar laminated wood, except of bamboo | The product 'glued solid timber' is an industrially manufactured product for load-bearing structures. Glued solid timber comprise two or three coniferous wood planks or squared timbers which are glued together by their face sides parallel to grain. The manufacturing process corresponds with that of glued laminated timber, whereby larger individual cross-sections are glued together. Thanks to their manufacturing process, glued solid timber beams are very dimensionally stable and are only susceptible to minor cracking. Owing to their high dimensional stability and low moisture content glued solid timber beams are particularly suitable for timber-frame buildings. Glued solid timber beams are manufactured from spruce, fir, pine, larch or Douglas fir. Other coniferous species are permissible but not typical. |  | allocatable product | ecoQuery: https://ecoquery.ecoinvent.org/3.12/cutoff/dataset/22690/documentation This is a market activity. Each market represents the consumption mix of a product in a given geography, connecting suppliers with consumers of the same product in the same geographical area. Markets group the producers and also the imports of the product (if relevant) within the same geographical area. They also account for transport to the consumer and for the losses during that process, when relevant.;This dataset represents the market for glued solid timber production. ;Glued solid timber beams are industrially-manufactured products for load-bearing structures. They comprise two or three coniferous wood planks or squared timbers which are glued together by their face sides parallel to grain.;The manufacturing process corresponds with that of glued laminated timber, whereby larger individual cross-sections are glued together. Thanks to their manufacturing process, glued solid timber beams are very dimensionally stable and are only susceptible to minor cracking.;Owing to their high dimensional stability and low moisture content glued solid timber beams are particularly suitable for timber-frame buildings. glued solid timber beams are manufactured from spruce, fir, pine, larch or Douglas fir. Other coniferous species are permissible but not typical.;The standard strength class is C24 or C24M;Reference:;Kollmann F. F. P., Kuenzi E. W. and Stamm A. J. (1975) Principles of Wood Science and Technology. Springer-Verl., Berlin, Heidelberg, New York. AND Nimz H., Schmitt U., Schwab E., Wittmann O. and Wolf F. (1997) Wood. In: Ullmann's encyclopedia of indus-trial chemistry (ed. Anonymous). 5th edition on CD-ROM Edition. Wiley & Sons, London.;Rüter, S. and S. Diederichs (2012): Ökobilanz-Basisdaten für Bauprodukte aus Holz. Arbeitsbericht aus dem Institut für Holztechnologie und Holzbiologie Nr. 2012/1, Johann Heinrich von Thünen-Institut (vTI), Hamburg. Activity starts with the product leaving the factory gate, ready for shipment From cradle, i.e. including all upstream activities. Activity ends with the reception of the product at the consuming entity. Average transportation requirements from producer to consuming entity are covered.
market for gluing mill | market activity | Infrastructure & Machinery; Wood | 4290:Construction of other civil engineering projects | F - Construction | gluing mill | 34663: Herbicides, anti-sprouting products and plant-growth regulators | This is an immobile infrastructure, representing the construction of a medium sized gluing mill. The modelled plant is located adjacent to the sawmill in which the timber is sawn before gluing. The infrastructure has a yearly output of 12'000 m3 glued laminated timber. The process includes land use and occupation, buildings, energy consumption during the storage of the seeds. |  | allocatable product | ecoQuery: https://ecoquery.ecoinvent.org/3.12/cutoff/dataset/23714/documentation This is a market activity. In the case of services or immobile infrastructures, markets are connecting suppliers and consumers at a global level. For specific connections at regional level, direct links between the local producing activities and the local consumers are preferred. Transport or losses are logically not relevant for this type of products.;This dataset represents the market for medium sized gluing plants for the production of glued timber products, such as glue laminated timber, cross laminated timber, glued solid timber and similar products.;The modelled plant is located adjacent to the sawmill in which the timber is sawn before gluing. This activity starts with the built infrastructure ready to use. From cradle, i.e. including all upstream activities. This activity ends with the infrastructure made accessible to the users. Transport or losses are considered irrelevant for this product.
market for glycerin distillate bottom | market activity | Agriculture & Animal Husbandry | 0161:Support activities for crop production | A - Agriculture, forestry and fishing | glycerin distillate bottom | 34659: Fertilizers n.e.c. | Glycerin distillate bottom, is a recyclable by-product from the esterification of rape seed oil in certain geographies. It is further used in agriculture as a source of of potassium. |  | Recyclable | ecoQuery: https://ecoquery.ecoinvent.org/3.12/cutoff/dataset/22763/documentation This is a market activity. Each market represents the consumption mix of a product in a given geography, connecting suppliers with consumers of the same product in the same geographical area. Markets group the producers and also the imports of the product (if relevant) within the same geographical area. They also account for transport to the consumer and for the losses during that process, when relevant.;This is the market for 'glycerin distillate bottom', in the Global geography. This is a constrained market for consequential system model, for attributional system models, this is a regular market. In the case of consequential system model, details about the marginal consumer can be found in the comment of the conditional exchange (by-product).;This dataset is a consumption mix, representing the supply of 'fermentation filtrate'' from activities that produce it, to activities that consume it within the geography of this dataset, Global.;This is a constrained market. The justification for a market constraint is included in the comment field of the conditional exchange. ;This product is generally considered to be used in a close proximity of its production site. Therefore, a minor amount of transportation is also considered in this market.;Glycerin distillate bottom, is a recyclable by-product from the esterification of rape seed oil in certain geographies. It is further used in agriculture as a source of of potassium. The activity starts at the place where glycerin distillate bottom is produced. From cradle, i.e. including all upstream activities. The activity ends with the provision of glycerin distillate bottom to its respective consumers.
market for glycerine | market activity | Chemicals | 2011:Manufacture of basic chemicals | C - Manufacturing | glycerine | 34570: Glycerol | 'glycerine' is an organic substance with a CAS no. : 000056-81-5. It is called 'propane-1,2,3-triol' under IUPAC naming and its molecular formula is: C3H8O3. It is liquid under normal conditions of temperature and pressure and it has no odor. It is modelled as a pure substance. Modelling this substance in a solution requires the user to add the solvent of their choice in their models. On a consumer level, is used in the following products: fillers, putties, plasters, modelling clay, coating products, finger paints, anti-freeze products, biocides (e.g. disinfectants, pest control products) and lubricants and greases There is no publicly available information about the consumption of this substance on industrial sites. | 000056-81-5 | allocatable product | ecoQuery: https://ecoquery.ecoinvent.org/3.12/cutoff/dataset/17767/documentation This is a market activity. Each market represents the consumption mix of a product in a given geography, connecting suppliers with consumers of the same product in the same geographical area. Markets group the producers and also the imports of the product (if relevant) within the same geographical area. They also account for transport to the consumer and for the losses during that process, when relevant.;This is the market for 'glycerine', in the Global geography.;Transport from producers to consumers of this product in the geography covered by the market is included.;glycerine' is an organic substance with a CAS no. : 000056-81-5. It is called 'propane-1,2,3-triol' under IUPAC naming and its molecular formula is: C3H8O3. It is liquid under normal conditions of temperature and pressure and it has no odour. The substance is modelled as a pure substance. On a consumer level, is used in the following products: fillers, putties, plasters, modelling clay, coating products, finger paints, anti-freeze products, biocides (e.g. disinfectants, pest control products) and lubricants and greases There is no publicly available information about the consumption of this substance on industrial sites. This activity starts at the gate of the activities that produce 'glycerine', within the geography of Global. From cradle, i.e. including all upstream activities. This activity ends with the supply of 'glycerine', to the consumers of this product. Transport is included. Product losses during transportation are assumed negligible and are therefore not included.
market for glycidol | market activity | Chemicals | 2011:Manufacture of basic chemicals | C - Manufacturing | glycidol | 34: Basic chemicals | 'glycidol' is an organic substance with CAS no. : 556-52-5 It is called 'oxiran-2-ylmethanol' under IUPAC naming and its molecular formula is: C3H6O2. It is liquid under normal conditions of temperature and pressure and is odorless. There is no publicly available information about the consumption of this substance on a consumer level. On industrial sites, the substance is used for the manufacture of products in the following sectors: chemical and plastic sector. Glycidol is used as a stabilizer for natural oils and vinyl polymers, as an alkylating agent, a sterilant, a demulsifier, a dye-leveling agent and it is also used as an intermediate in the synthesis of glycerol, glycidyl ethers and amines. | 556-52-5 | allocatable product | ecoQuery: https://ecoquery.ecoinvent.org/3.12/cutoff/dataset/276103/documentation This is a market activity. Each market represents the consumption mix of a product in a given geography, connecting suppliers with consumers of the same product in the same geographical area. Markets group the producers and also the imports of the product (if relevant) within the same geographical area. They also account for transport to the consumer and for the losses during that process, when relevant.;This dataset represents the supply of 1 kg of glycidol from activities that produce it within the geography of this dataset.;In this market, expert judgement was used to develop product-specific transport distance estimations based on the default transport distances for markets, provided in the 'Default Transport Assumptions' file available on the ecoinvent website (https://www.ecoinvent.org/support/documents-and-files/documents-and-files.html). See exchange comments for additional details. This activity starts at the gate of the activities that produce glycidol within the geography of this dataset, with the product ready for transportation. From cradle, i.e. including all upstream activities. This activity ends with the supply of 1 kg of glycidol to the consumers of this product. Transport is included. Product losses during transportation are assumed negligible and are therefore not included.
market for glycidyl methacrylate | market activity | Chemicals | 2011:Manufacture of basic chemicals | C - Manufacturing | glycidyl methacrylate | 34: Basic chemicals | ''glycidyl methacrylate' is an organic substance with a CAS no.: 106-91-2. It is called 'oxiran-2-ylmethyl 2-methylprop-2-enoate' under IUPAC naming and its molecular formula is: C7H10O3. It is liquid under normal conditions of temperature and pressure with a fruity odor. The substance is modelled as a pure substance. There is no publicly available information about the consumption of this substance on a consumer level. On industrial sites, the substance is used for the manufacture of products in the following sectors: chemicals. It is used as a monomer and diluent in epoxy resin formulations, in emulsions for impregnating paper and textiles, in paint coatings, and adhesive applications. | 106-91-2 | allocatable product | ecoQuery: https://ecoquery.ecoinvent.org/3.12/cutoff/dataset/93162/documentation This is a market activity. Each market represents the consumption mix of a product in a given geography, connecting suppliers with consumers of the same product in the same geographical area. Markets group the producers and also the imports of the product (if relevant) within the same geographical area. They also account for transport to the consumer and for the losses during that process, when relevant.;This dataset represents the supply of 1 kg of glycidyl methacrylate from activities that produce it within the geography of this dataset. This activity starts at the gate of the activities that produce glycidyl methacrylate within the geography GLO, with the product ready for transportation. From cradle, i.e. including all upstream activities. This activity ends with the supply of 1 kg of glycidyl methacrylate to the consumers of this product. Transport is included. Product losses during transportation are assumed negligible and are therefore not included.
market for glycine | market activity | Chemicals | 2011:Manufacture of basic chemicals | C - Manufacturing | glycine | 34150: Amine-function compounds; oxygen-function amino-compounds, except lysine and its esters and salts thereof and […] | 'glycine' is an organic substance with a CAS no. : 000056-40-6. It is called '2-aminoacetic acid' under IUPAC naming and its molecular formula is: C2H5NO2. It is solid under normal conditions of temperature and pressure with no information available about its odor. It is modelled as a pure substance. Modelling this substance in a solution requires the user to add the solvent of their choice in their models. On a consumer level, is used in the following products: washing & cleaning products, cosmetics and personal care products, perfumes and fragrances, adhesives and sealants, coating products, anti-freeze products, fillers, putties, plasters, modelling clay, polishes and waxes, biocides (e.g. disinfectants, pest control products), lubricants and greases, air care products and leather treatment products. There is no publicly available information about the consumption of this substance on industrial sites. | 000056-40-6 | allocatable product | ecoQuery: https://ecoquery.ecoinvent.org/3.12/cutoff/dataset/1539/documentation This is a market activity. Each market represents the consumption mix of a product in a given geography, connecting suppliers with consumers of the same product in the same geographical area. Markets group the producers and also the imports of the product (if relevant) within the same geographical area. They also account for transport to the consumer and for the losses during that process, when relevant.;This is the market for 'glycine', in the Global geography.;Transport from producers to consumers of this product in the geography covered by the market is included.;glycine' is an organic substance with a CAS no. : 000056-40-6. It is called '2-aminoacetic acid' under IUPAC naming and its molecular formula is: C2H5NO2. It is solid under normal conditions of temperature and pressure with no information available about its odour. The substance is modelled as a pure substance. On a consumer level, is used in the following products: washing & cleaning products, cosmetics and personal care products, perfumes and fragrances, adhesives and sealants, coating products, anti-freeze products, fillers, putties, plasters, modelling clay, polishes and waxes, biocides (e.g. disinfectants, pest control products), lubricants and greases, air care products and leather treatment products. There is no publicly available information about the consumption of this substance on industrial sites. This activity starts at the gate of the activities that produce 'glycine', within the geography of Global. From cradle, i.e. including all upstream activities. This activity ends with the supply of 'glycine', to the consumers of this product. Transport is included. Product losses during transportation are assumed negligible and are therefore not included.
market for glyoxal | market activity | Chemicals | 2011:Manufacture of basic chemicals | C - Manufacturing | glyoxal | 34170: Ethers, alcohol peroxides, ether peroxides, epoxides, acetals and hemiacetals, and their halogenated, sulphona[…] | 'glyoxal' is an organic substance with a CAS no. : 000107-22-2. It is called 'oxaldehyde' under IUPAC naming and its molecular formula is: C2H2O2. It is liquid under normal conditions of temperature and pressure with a weak, sour odor. It is modelled as a pure substance. Modelling this substance in a solution requires the user to add the solvent of their choice in their models. There is no publicly available information about the consumption of this substance on a consumer level. On industrial sites, the substance is used for the manufacture of products in the following sectors: textiles, paper, chemicals and polymers. | 000107-22-2 | allocatable product | ecoQuery: https://ecoquery.ecoinvent.org/3.12/cutoff/dataset/18679/documentation This is a market activity. Each market represents the consumption mix of a product in a given geography, connecting suppliers with consumers of the same product in the same geographical area. Markets group the producers and also the imports of the product (if relevant) within the same geographical area. They also account for transport to the consumer and for the losses during that process, when relevant.;This dataset represents the supply of 1 kg of glyoxal from activities that produce it within the geography RER.;The transport amounts are based on eurostat transport statistics for 2016 (http://ec.europa.eu/eurostat/data/database, extracted on the 2018-06-01). See exchange comments for additional details. This activity starts at the gate of the activities that produce glyoxal within the geography RER, with the product ready for transportation. From cradle, i.e. including all upstream activities. This activity ends with the supply of 1 kg of glyoxal to the consumers of this product. Transport is included. Product losses during transportation are assumed negligible and are therefore not included.
market for glyphosate | market activity | Chemicals; Agriculture & Animal Husbandry | 2021:Manufacture of pesticides and other agrochemical products | C - Manufacturing | glyphosate | 34663: Herbicides, anti-sprouting products and plant-growth regulators | 'glyphosate' is an organic substance with a CAS no. : 001071-83-6. It is called '2-(phosphonomethylamino)acetic acid' under IUPAC naming and its molecular formula is: C3H8NO5P. It is solid under normal conditions of temperature and pressure and it has no odor. It is modelled as a pure substance. Modelling this substance in a solution requires the user to add the solvent of their choice in their models. On a consumer level, is used in the following products: herbicide, pesticide There is no publicly available information about the consumption of this substance on industrial sites. | 001071-83-6 | allocatable product | ecoQuery: https://ecoquery.ecoinvent.org/3.12/cutoff/dataset/2772/documentation This is a market activity. Each market represents the consumption mix of a product in a given geography, connecting suppliers with consumers of the same product in the same geographical area. Markets group the producers and also the imports of the product (if relevant) within the same geographical area. They also account for transport to the consumer and for the losses during that process, when relevant.;This is the market for 'glyphosate', in the Global geography.;In this market, expert judgement was used to develop product specific transport distance estimations.;glyphosate' is an organic substance with a CAS no. : 001071-83-6. It is called '2-(phosphonomethylamino)acetic acid' under IUPAC naming and its molecular formula is: C3H8NO5P. It is solid under normal conditions of temperature and pressure and it has no odour. The substance is modelled as a pure substance. On a consumer level, is used in the following products: herbicide, pesticide There is no publicly available information about the consumption of this substance on industrial sites. This activity starts at the gate of the activities that produce 'glyphosate', within the geography of Global. From cradle, i.e. including all upstream activities. This activity ends with the supply of 'glyphosate', to the consumers of this product. Transport is included. Product losses during transportation are assumed negligible and are therefore not included.
market for gold | market activity | Resource Extraction; Metals | 0729:Mining of other non-ferrous metal ores | B - Mining and quarrying | gold | 41320: Gold (including gold plated with platinum), unwrought or in semi-manufactured forms, or in powder form | 'gold' is a metal. It is soft and yellow, it is the most ductile and malleable of the metals. Refined gold has a purity of 99.50% and it is a transition metal. It is the direct product of mining, beneficiation and smelting gold ore, after being mined and beneficiated while it is the by-product of platinum group metals extraction and refinery operations. It can be used in the following applications and/or processes: coinage, ornaments, jewellery, gilding, textile industry, electronics, for high conductivity and suppressing secondary emissions, gold-plated grid wire, etc. | 007440-57-5 | allocatable product | ecoQuery: https://ecoquery.ecoinvent.org/3.12/cutoff/dataset/3432/documentation This is a market activity. Each market represents the consumption mix of a product in a given geography, connecting suppliers with consumers of the same product in the same geographical area. Markets group the producers and also the imports of the product (if relevant) within the same geographical area. They also account for transport to the consumer and for the losses during that process, when relevant.;This is the market for 'gold', in the Global geography.;Transport from producers to consumers of this product in the geography covered by the market is included. This activity starts at the gate of the activities that produce 'gold', within the geography of Global. From cradle, i.e. including all upstream activities. This activity ends with the supply of 'gold', to the consumers of this product. Transport is included. Product losses during transportation are assumed negligible and are therefore not included.
market for gold, unrefined | market activity | Resource Extraction; Metals | 0729:Mining of other non-ferrous metal ores | B - Mining and quarrying | gold, unrefined | 4132: Gold (including gold plated with platinum), unwrought or in semi-manufactured forms, or in powder form | 'gold, unrefined' is a metal. It is soft and yellow and it is the most ductile and malleable of the metals. Unrefined gold has a purity of 60-95% and it is a transition metal. It is the direct product of mining, beneficiation and smelting. It can be used in the following applications and/or processes: coinage, ornaments, jewellery, gilding, textile industry, electronics, for high conductivity and suppressing secondary emissions, gold-plated grid wire, etc. | 7440-57-5 | allocatable product | ecoQuery: https://ecoquery.ecoinvent.org/3.12/cutoff/dataset/19591/documentation This is a market activity. Each market represents the consumption mix of a product in a given geography, connecting suppliers with consumers of the same product in the same geographical area. Markets group the producers and also the imports of the product (if relevant) within the same geographical area. They also account for transport to the consumer and for the losses during that process, when relevant.;This dataset is a copy of the South African dataset, but it is also used as the best available representation of the GLO situation of the sector as well. ;This activity represent the local (ZA) market for unrefined gold as it comes out from both gold mining operation and gold unrefined production and treatment of sulfidic tailing, off-site, high gold content. It consits of data coming from five different companies, each one consisting of several mining sites for an overall coverage of 79,3% of ZA gold production for the year of reference (2015). Shares between treatment of sulfidic tailing and gold mining and unrefined gold production are: 6.3% (recovered from retreatment) and 73% (produced from mining operation).;The refinement of gold takes place at Rand Refinery (Pty) Limited that is the largest integrated single-site preciuos metal refining and smelting complex in the world. Rand Refinery is the refining hub for Africa and increasingly beyond. The activity includes the transport of unrefined gold from both the mining, concentration and extraction plants and retreatment plants to the refinery. Share of the two unrefined gols sources that contribute to 1 kg of unrefined gols are also provided. From cradle, i.e. including all upstream activities. It ends with 1 kg of unrefined gold delivered at the refinery gate to be further processed.
market for gold-silver, ingot | market activity | Resource Extraction; Metals | 2420:Manufacture of basic precious and other non-ferrous metals | C - Manufacturing | gold-silver, ingot | 41320: Gold (including gold plated with platinum), unwrought or in semi-manufactured forms, or in powder form | 'gold-silver, ingot' is a metal. It is a mix of gold, silver and other impurities. They are both transition metals. It is the direct poduct of smelting gold and silver ore concentrate, after being mined and beneficiated. It is in a form of ingots. It can be used in the following applications and/or processes: jewelery manufacturing, metal alloys, in nanoparticles for biotechnology and biomedical field. |  | allocatable product | ecoQuery: https://ecoquery.ecoinvent.org/3.12/cutoff/dataset/10600/documentation This is a market activity. Each market represents the consumption mix of a product in a given geography, connecting suppliers with consumers of the same product in the same geographical area. Markets group the producers and also the imports of the product (if relevant) within the same geographical area. They also account for transport to the consumer and for the losses during that process, when relevant.;This is the market for 'gold-silver, ingot', in the Global geography.;Transport from producers to consumers of this product in the geography covered by the market is included. This activity starts at the gate of the activities that produce 'gold-silver, ingot', within the geography of Global. From cradle, i.e. including all upstream activities. This activity ends with the supply of 'gold-silver, ingot', to the consumers of this product. Transport is included. Product losses during transportation are assumed negligible and are therefore not included.
market for goods wagon | market activity | Transport; Infrastructure & Machinery | 3020:Manufacture of railway locomotives and rolling stock | C - Manufacturing | goods wagon | 49533: Railway or tramway goods vans and wagons, not self-propelled | This product is an infrastructure that is used in the service of transportation. The goods wagon represents the infrastructure used to transport cargo used for rail transportation. Since the vehicle park of rail wagons is extremely inhomogeneous, this item is delivering the production of an average wagon. |  | allocatable product | ecoQuery: https://ecoquery.ecoinvent.org/3.12/cutoff/dataset/3015/documentation This is a market activity. Each market represents the consumption mix of a product in a given geography, connecting suppliers with consumers of the same product in the same geographical area. Markets group the producers and also the imports of the product (if relevant) within the same geographical area. They also account for transport to the consumer and for the losses during that process, when relevant.;This is the market for 'goods wagon', in the Global geography.;Transport from producers to consumers of this product in the geography covered by the market is included.;This product is a mobile infrastructure that is used in the service of transportation. The goods wagon represents the infrastructure used to transport cargo used for rail transportation. Since the vehicle park of rail wagons is extremely inhomogeneous, this item is delivering the production of an average wagon. This activity starts at the gate of the activities that produce 'goods wagon', within the geography of Global. From cradle, i.e. including all upstream activities. This activity ends with the supply of 'goods wagon', to the consumers of this product. Transport is included. Product losses during transportation are assumed negligible and are therefore not included.
market for grain oriented electrical steel, 0.23 mm coil | market activity | Metals | 259:Manufacture of other fabricated metal products; metalworking service activit | C - Manufacturing | grain oriented electrical steel, 0.23 mm coil | 41233: Flat-rolled products of silicon-electrical steel | 'grain oriented electrical steel, 0.23 mm coil' is a metal product. It is a special type of steel, which is used in the core of electromagnetic devices like trasformers, motors, or generator. The functionality of this steel is to allow high electromagnetic permeability, to decrease hysteresis, and low core loss. This is needed to reduce power consumptions and increase efficiency. This ferro-alloy contains 3.2% of Silicon. The production starts with the hot rolled 3.2%Si coil enter the plant. The coil undergoes the following processes: coil preparation, annealing, picklinkg, cold rolling, degreasing, annealing, decarburisation, box annealing, heat flattening, coating, and finishing. It is sold in form of coils. |  | allocatable product | ecoQuery: https://ecoquery.ecoinvent.org/3.12/cutoff/dataset/93000/documentation This is a market activity. Each market represents the consumption mix of a product in a given geography, connecting suppliers with consumers of the same product in the same geographical area. Markets group the producers and also the imports of the product (if relevant) within the same geographical area. They also account for transport to the consumer and for the losses during that process, when relevant.;This is the market for "grain oriented electrical steel, 0.23 mm coil" in the geography of Europe.;The activity represent the supply of grain oriented electrical steel, 0.23 mm coil. The activity starts with the grain oriented electrical steel, 0.23 mm coil at the gate of the production plant. From cradle, i.e. including all upstream activities. The activity ends with the supply of "grain oriented electrical steel, 0.23 mm coil" to the consumer of this product. The transport is included. Product losses during transportation are assumed to be negligible and are therefore not included. Infrastructure is not included. Packaging is included.
market for granulated blast furnace slag | market activity | Cement & Concrete | 2395:Manufacture of articles of concrete, cement and plaster | C - Manufacturing | granulated blast furnace slag | 39310: Slag, dross, scalings and other waste from the manufacture of iron or steel | The product "granulated blast furnace slag" represents the intermediate treatment of raw blast furnace slag, producing an output of granulated blast furnace slag (GBFS). GBFS resembles a natural sand grain, with a more angular form. It has a glass content of over 95% and presents excellent hydraulic properties. The GBFS usually goes through a subsequent grinding process, generating a supplementary cementitious material called ground granulated blast furnace slag (GGBFS). The most import part of the raw material for producing blast furnace slag cement is dry granulated blast furnace slag. |  | allocatable product | ecoQuery: https://ecoquery.ecoinvent.org/3.12/cutoff/dataset/20611/documentation This is a market activity. Each market represents the consumption mix of a product in a given geography, connecting suppliers with consumers of the same product in the same geographical area. Markets group the producers and also the imports of the product (if relevant) within the same geographical area. They also account for transport to the consumer and for the losses during that process, when relevant.;This is the market for 'granulated blast furnace slag', in the geography of Brazil. This is a constrained market for consequential system model, for attributional system models, this is a regular market. In the case of consequential system model, details about the marginal consumer can be found in the comment of the conditional exchange (by-product).;This is a constrained market for GBFS, which is further grinded and added to cement as a clinker replacement. The justification for a market constraint is included in the comment field of the conditional exchange.;Transport distance was measured from all the 32 steelmaking factories associated to the Brazilian Steel Institute to the 56 cement making factories associated to the Brazilian Portland cement Association that actually manufacture slag cement. The underlying assumption was that cement making factories bought granulated blast furnace slag from the closest steelmaking factory (this was confirmed by sector experts). The average distance is 159.22 km, but high uncertainty is associated with it.;Lorry's size was defined as 16-32t based on the average amount of granulated blast furnace slag generated in the country and transported daily. Considering the number of investigated steelmaking factories, around 640 ton of GBFS leave each factory, every day, which would require a lorry able to transport elevated loads.;EURO 3 emission standard (equivalent to PROCONVE 5) is assumed to represent 45% of Brazilian road cargo fleet, according to the inventory of road transport vehicles in 2013.;Ministry of Environment. 1st National Inventory of atmospheric emissions of road transport vehicles. 2013 http://www.anp.gov.br/wwwanp/images/Emissoes-Atmosfericas-1Inventariodeemissoes.pdf;;The product "granulated blast furnace slag" represents the intermediate treatment of raw blast furnace slag, producing an output of granulated blast furnace slag (GBFS). GBFS resembles a natural sand grain, with a more angular form. It has a glass content of over 95% and presents excellent hydraulic properties. The GBFS usually goes through a subsequent grinding process, generating a supplementary cementitious material called ground granulated blast furnace slag (GGBFS). The most import part of the raw material for producing blast furnace slag cement is dry granulated blast furnace slag. This activity starts at the gate of the activities that produce 'granulated blast furnace slag', within the geography of Brazil. From cradle, i.e. including all upstream activities. This activity ends with the supply of 'granulated blast furnace slag', to the consumers of this product. Transport is included. Product losses during transportation are assumed negligible and are therefore not included.
market for grape | market activity | Agriculture & Animal Husbandry | 0121:Growing of grapes | A - Agriculture, forestry and fishing | grape | 01330: Grapes | The product 'grape' is a fruit. It is a perennial crop. |  | allocatable product | ecoQuery: https://ecoquery.ecoinvent.org/3.12/cutoff/dataset/94582/documentation This is a market activity. Each market represents the consumption mix of a product in a given geography, connecting suppliers with consumers of the same product in the same geographical area. Markets group the producers and also the imports of the product (if relevant) within the same geographical area. They also account for transport to the consumer and for the losses during that process, when relevant.;This activity starts at the gate of the activities that produce 'grape', within the geography of Switzerland.;This activity ends with the supply of 'grape', to the consumers of this product. Transport is included. Product losses during transportation are assumed negligible and are therefore not included. This activity starts at the gate of the activities that produce 'grape', within the geography of Switzerland. From cradle, i.e. including all upstream activities. This activity ends with the supply of 'grape', to the consumers of this product. Transport is included. Product losses during transportation are considered.
market for grape, organic | market activity | Agriculture & Animal Husbandry | 0121:Growing of grapes | A - Agriculture, forestry and fishing | grape, organic | 01330: Grapes | The product 'grape, organic' is a fruit. It is a perennial crop. |  | allocatable product | ecoQuery: https://ecoquery.ecoinvent.org/3.12/cutoff/dataset/92639/documentation This is a market activity. Each market represents the consumption mix of a product in a given geography, connecting suppliers with consumers of the same product in the same geographical area. Markets group the producers and also the imports of the product (if relevant) within the same geographical area. They also account for transport to the consumer and for the losses during that process, when relevant.;This activity starts at the gate of the activities that produce 'grape, organic', within the geography of Switzerland.;This activity ends with the supply of 'grape, organic', to the consumers of this product. Transport is included. Product losses during transportation are assumed negligible and are therefore not included. This activity starts at the gate of the activities that produce 'grape, organic', within the geography of Switzerland. From cradle, i.e. including all upstream activities. This activity ends with the supply of 'grape, organic', to the consumers of this product. Transport is included. Product losses during transportation are considered.
market for graphic paper, 100% recycled | market activity | Pulp & Paper | 1701:Manufacture of pulp, paper and paperboard | C - Manufacturing | graphic paper, 100% recycled | 32129: Other uncoated paper and paperboard, of a kind used for writing, printing or other graphic purposes, and punch[…] | The product 'graphic paper, 100% recycled' represents a weighted average of 9 common graphical recycling papers. Recycled graphic paper is produced recycled, deinked paper. |  | allocatable product | ecoQuery: https://ecoquery.ecoinvent.org/3.12/cutoff/dataset/8537/documentation This is a market activity. Each market represents the consumption mix of a product in a given geography, connecting suppliers with consumers of the same product in the same geographical area. Markets group the producers and also the imports of the product (if relevant) within the same geographical area. They also account for transport to the consumer and for the losses during that process, when relevant.;This is the market for 'graphic paper, 100% recycled', in the Global geography.;This market contains no transport or losses, as they are irrelevant for the delivered product.;The product “graphic paper, 100% recycled” represents a weighted average of 9 common graphical recycling papers. Recycled graphic paper is produced recycled, deinked paper. This activity starts at the gate of the activities that produce 'graphic paper, 100% recycled', within the geography of Global. From cradle, i.e. including all upstream activities. This activity ends with the supply of graphic paper, 100% recycled', to the consumers of this product. Transport or losses are considered irrelevant for this product.
market for graphite | market activity | Resource Extraction; Minerals; Batteries | 0899:Other mining and quarrying n.e.c. | B - Mining and quarrying | graphite | 16390: Other minerals n.e.c. | 'graphite' is mineral in crystallized form of carbon. It is a direct product from extraction of metamorphic rocks. It can be used in the following applications and/or processes: in pencils, lubricants, crucibles, foundry facings, polishes, arc lamps, batteries, brushes for electric motors, and cores of nuclear reactors. | 007782-42-5 | allocatable product | ecoQuery: https://ecoquery.ecoinvent.org/3.12/cutoff/dataset/8297/documentation This is a market activity. Each market represents the consumption mix of a product in a given geography, connecting suppliers with consumers of the same product in the same geographical area. Markets group the producers and also the imports of the product (if relevant) within the same geographical area. They also account for transport to the consumer and for the losses during that process, when relevant.;This is the market for 'graphite', in the Global geography.;Transport from producers to consumers of this product in the geography covered by the market is included. This activity starts at the gate of the activities that produce 'graphite', within the geography of Global. From cradle, i.e. including all upstream activities. This activity ends with the supply of 'graphite', to the consumers of this product. Transport is included. Product losses during transportation are assumed negligible and are therefore not included.
market for graphite block | market activity | Batteries | 2790:Manufacture of other electrical equipment | C - Manufacturing | graphite block | 37950: Artificial graphite; colloidal or semi-colloidal graphite; preparations based on graphite or other carbon in t[…] | This is the graphite block produced by graphitization of calcined petroleum coke and coal tar pitch. Graphite block can be further machined to create graphite crucible used for syntehtic graphite production. |  | allocatable product | ecoQuery: https://ecoquery.ecoinvent.org/3.12/cutoff/dataset/93246/documentation This is a market activity. Each market represents the consumption mix of a product in a given geography, connecting suppliers with consumers of the same product in the same geographical area. Markets group the producers and also the imports of the product (if relevant) within the same geographical area. They also account for transport to the consumer and for the losses during that process, when relevant.;This is the market for 'graphite block', in the geography of China.;Transport from producers to consumers of this product in the geography covered by the market is included. This activity starts at the gate of the activitiy that produces graphite block in China with the product ready for transportation. From cradle, i.e. including all upstream activities. This activity ends with the supply of 1 kg of graphite block to the consumers of this product within the geography of China. Transport is included.
market for graphite chips | market activity | Batteries | 2790:Manufacture of other electrical equipment | C - Manufacturing | graphite chips | 37950: Artificial graphite; colloidal or semi-colloidal graphite; preparations based on graphite or other carbon in t[…] | graphite chips, from graphite block milling represents a by-product of the synthetic graphite production. It is produced during the milling of the graphite block to obtain the graphite crucibles. |  | allocatable product | ecoQuery: https://ecoquery.ecoinvent.org/3.12/cutoff/dataset/92785/documentation This is a market activity. Each market represents the consumption mix of a product in a given geography, connecting suppliers with consumers of the same product in the same geographical area. Markets group the producers and also the imports of the product (if relevant) within the same geographical area. They also account for transport to the consumer and for the losses during that process, when relevant.;This is the market for 'graphite chips', in the geography of China.;Transport from producers to consumers of this product in the geography covered by the market is included. This activity starts at the gate of the activitiy that produces graphite chips in China with the product ready for transportation. From cradle, i.e. including all upstream activities. This activity ends with the supply of 1 kg of graphite chips to the consumers of this product within the geography of China. Transport is included.
market for graphite fines | market activity | Batteries | 2790:Manufacture of other electrical equipment | C - Manufacturing | graphite fines | 37950: Artificial graphite; colloidal or semi-colloidal graphite; preparations based on graphite or other carbon in t[…] | Graphite fines represent a by-product of graphite production (natural of synthetic), at the last step of the process: spheronization. The product can be used as recarburizer. The product has the same properties as graphite. |  | allocatable product | ecoQuery: https://ecoquery.ecoinvent.org/3.12/cutoff/dataset/94174/documentation This is a market activity. Each market represents the consumption mix of a product in a given geography, connecting suppliers with consumers of the same product in the same geographical area. Markets group the producers and also the imports of the product (if relevant) within the same geographical area. They also account for transport to the consumer and for the losses during that process, when relevant.;This is the market for 'graphite fines', in the geography of China.;Transport from producers to consumers of this product in the geography covered by the market is included. This activity starts at the gate of the activitiy that produces graphite fines, from graphite spheronizing in China with the product ready for transportation. From cradle, i.e. including all upstream activities. This activity ends with the supply of 1 kg of graphite fines to the consumers of this product within the geography of China. Transport is included.
market for graphitised block scrap | market activity | Batteries | 2790:Manufacture of other electrical equipment | C - Manufacturing | graphitised block scrap | 37950: Artificial graphite; colloidal or semi-colloidal graphite; preparations based on graphite or other carbon in t[…] | The product 'graphitised block scrap' represents a by-product of synthetic graphite production, obtained during the graphitizing step of manufacturing a graphite block. It can be used as recarburizer. |  | allocatable product | ecoQuery: https://ecoquery.ecoinvent.org/3.12/cutoff/dataset/94392/documentation This is a market activity. Each market represents the consumption mix of a product in a given geography, connecting suppliers with consumers of the same product in the same geographical area. Markets group the producers and also the imports of the product (if relevant) within the same geographical area. They also account for transport to the consumer and for the losses during that process, when relevant.;This is the market for ''graphitised block scrap" in the geography of China.;Transport from producers to consumers of this product in the geography covered by the market is included. This activity starts at the gate of the activitiy that produces graphitised block scrap in China with the product ready for transportation. From cradle, i.e. including all upstream activities. This activity ends with the supply of 1 kg of graphitised block scrap to the consumers of this product within the geography of China. Transport is included.
market for grass fibre | market activity | Agriculture & Animal Husbandry | 2011:Manufacture of basic chemicals | C - Manufacturing | grass fibre | 23319: Preparations used in animal feeding n.e.c. | The product 'grass fibre' is a by-product of ethanol and biogas production from grass. Ethanol is produced from grass by means of fermentation and has the by-products of grass fibre and protein feed, 100% crude. Biogas is produced from grass in a bio-refinery (grass-refinery) that delivers three co-products: biogas, proteins and fibres. Grass fibre is used in energy feed for animals. |  | allocatable product | ecoQuery: https://ecoquery.ecoinvent.org/3.12/cutoff/dataset/385/documentation This is a market activity, representing a treatment mix. In the case of products needing treatment, market mixes are supplied by the activities treating the product in the geography defined by the market, and they supply the activities needing to treat the product, as they have generated it as a by-product in the Undefined processes (present as a negative input in system models). Transport to the treating facility or losses are also accounted in this type of markets, when relevant.;This is the market for 'grass fibre', in the Global geography.;In this market, expert judgement was used to develop product specific transport distance estimations.;The product 'grass fibre' is a by-product of ethanol and biogas production from grass. Ethanol is produced from grass by means of fermentation and has the by-products of grass fibre and protein feed, 100% crude. Biogas is produced from grass in a bio-refinery (grass-refinery) that delivers three co-products: biogas, proteins and fibres. Grass fibre is used in energy feed for animals. The activity starts with the input from the treatment processes. From cradle, i.e. including all upstream activities. A market for a material for treatment (wastes or recyclables) ends with the provision of treatment, i.e. a mix of treatment providers, to activities that generate the reference product as a waste/by-product.
market for grass seed, organic, for sowing | market activity | Agriculture & Animal Husbandry | 0164:Seed processing for propagation | A - Agriculture, forestry and fishing | grass seed, organic, for sowing | 01940: Beet seeds (excluding sugar beet seeds) and seeds of forage plants | The product 'grass seed, organic, for sowing' is a seed. It is an annual crop. This seed product is used for plant propagation. The inventories include the production of organic grass seed on a temporary meadow and its further processing and storage. Included steps are soil cultivation, fertilisation (cattle slurry and manure), harvest, transport, processing, drying and storage. This product is produced through organic agricultural practices which do not include fertiliser and pesticide application. |  | allocatable product | ecoQuery: https://ecoquery.ecoinvent.org/3.12/cutoff/dataset/7401/documentation This is a market activity. Each market represents the consumption mix of a product in a given geography, connecting suppliers with consumers of the same product in the same geographical area. Markets group the producers and also the imports of the product (if relevant) within the same geographical area. They also account for transport to the consumer and for the losses during that process, when relevant.;This is the market for 'grass seed, organic, for sowing', in the Global geography.;This market contains no transport or losses, as they are irrelevant for the delivered product.;The product 'grass seed, organic, for sowing' is a seed. It is an annual crop. This seed product is used for plant propagation. The inventories include the production of organic grass seed on a temporary meadow and its further processing and storage. Included steps are soil cultivation, fertilisation (cattle slurry and manure), harvest, transport, processing, drying and storage. This product is produced through organic agricultural practices which do not include fertiliser and pesticide application. This activity starts at the gate of the activities that produce 'grass seed, organic, for sowing', within the geography of Global. From cradle, i.e. including all upstream activities. This activity ends with the supply of grass seed, organic, for sowing', to the consumers of this product. Transport or losses are considered irrelevant for this product.
market for grass seed, Swiss integrated production, at farm | market activity | Agriculture & Animal Husbandry | 0119:Growing of other non-perennial crops | A - Agriculture, forestry and fishing | grass seed, Swiss integrated production, at farm | 01940: Beet seeds (excluding sugar beet seeds) and seeds of forage plants | The product 'grass seed, Swiss integrated production, at farm' is a seed. It is an annual crop. Swiss integrated production refers to agriculture meeting the ecological requirements (ökologischer Leistungsnachweis, ÖLN) defined by the Swiss regulation on direct payments to agriculture (Direktzahlungsverordnung). |  | allocatable product | ecoQuery: https://ecoquery.ecoinvent.org/3.12/cutoff/dataset/990/documentation This is a market activity. Each market represents the consumption mix of a product in a given geography, connecting suppliers with consumers of the same product in the same geographical area. Markets group the producers and also the imports of the product (if relevant) within the same geographical area. They also account for transport to the consumer and for the losses during that process, when relevant.;This is the market for 'grass seed, Swiss integrated production, at farm', in the Global geography.;Transport from producers to consumers of this product in the geography covered by the market is included.;The product 'grass seed, Swiss integrated production, at farm' is a seed. It is an annual crop. Swiss integrated production refers to agriculture meeting the ecological requirements (ökologischer Leistungsnachweis, ÖLN) defined by the Swiss regulation on direct payments to agriculture (Direktzahlungsverordnung). This activity starts at the gate of the activities that produce 'grass seed, Swiss integrated production, at farm', within the geography of Global. From cradle, i.e. including all upstream activities. This activity ends with the supply of 'grass seed, Swiss integrated production, at farm', to the consumers of this product. Transport is included. Product losses during transportation are assumed negligible and are therefore not included.
market for grass seed, Swiss integrated production, for sowing | market activity | Agriculture & Animal Husbandry | 0164:Seed processing for propagation | A - Agriculture, forestry and fishing | grass seed, Swiss integrated production, for sowing | 01940: Beet seeds (excluding sugar beet seeds) and seeds of forage plants | The product 'grass seed, Swiss integrated production, for sowing' is a seed. It is an annual crop. This seed product is used for plant propagation. The seed produced at the farm is transported to the processing centre, treated (pre-cleaning, cleaning, eventually drying, chemical dressing (for integrated production) and bag filling), stored and afterwards transported to the regional storage centre. Swiss integrated production refers to agriculture meeting the ecological requirements (ökologischer Leistungsnachweis, ÖLN) defined by the Swiss regulation on direct payments to agriculture (Direktzahlungsverordnung). |  | allocatable product | ecoQuery: https://ecoquery.ecoinvent.org/3.12/cutoff/dataset/15187/documentation This is a market activity. Each market represents the consumption mix of a product in a given geography, connecting suppliers with consumers of the same product in the same geographical area. Markets group the producers and also the imports of the product (if relevant) within the same geographical area. They also account for transport to the consumer and for the losses during that process, when relevant.;This is the market for 'grass seed, Swiss integrated production, for sowing', in the geography of Switzerland.;This market contains no transport or losses, as they are irrelevant for the delivered product.;The product 'grass seed, Swiss integrated production, for sowing' is a seed. It is an annual crop. This seed product is used for plant propagation. The seed produced at the farm is transported to the processing centre, treated (pre-cleaning, cleaning, eventually drying, chemical dressing (for integrated production) and bag filling), stored and afterwards transported to the regional storage centre. Swiss integrated production refers to agriculture meeting the ecological requirements (ökologischer Leistungsnachweis, ÖLN) defined by the Swiss regulation on direct payments to agriculture (Direktzahlungsverordnung). This activity starts at the gate of the activities that produce 'grass seed, Swiss integrated production, for sowing', within the geography of Switzerland. From cradle, i.e. including all upstream activities. This activity ends with the supply of grass seed, Swiss integrated production, for sowing', to the consumers of this product. Transport or losses are considered irrelevant for this product.
market for grass silage, organic | market activity | Agriculture & Animal Husbandry | 0119:Growing of other non-perennial crops | A - Agriculture, forestry and fishing | grass silage, organic | 01919: Forage products, n.e.c. | The product 'grass silage, organic' represents preserved pasture used for animal feed. Grass is an annual crop. The grass is cut, collected into bales and then fermented. Grass silage is assumed to be composed of grass from 'grass production, organic, intensive' (20%), 'grass production, permanent grassland, organic, extensive' (40%) and from 'grass production, permanent grassland, organic, intensive' (40%). This product is produced through organic agricultural practices which do not include fertiliser and pesticide application. |  | allocatable product | ecoQuery: https://ecoquery.ecoinvent.org/3.12/cutoff/dataset/3731/documentation This is a market activity. Each market represents the consumption mix of a product in a given geography, connecting suppliers with consumers of the same product in the same geographical area. Markets group the producers and also the imports of the product (if relevant) within the same geographical area. They also account for transport to the consumer and for the losses during that process, when relevant.;This is the market for 'grass silage, organic', in the Global geography.;In this market, expert judgement was used to develop product specific transport distance estimations.;The product 'grass silage, organic' represents preserved pasture used for animal feed. Grass is an annual crop. The grass is cut, collected into bales and then fermented. Grass silage is assumed to be composed of grass from 'grass production, organic, intensive' (20%), 'grass production, permanent grassland, organic, extensive' (40%) and from 'grass production, permanent grassland, organic, intensive' (40%). This product is produced through organic agricultural practices which do not include fertiliser and pesticide application. This activity starts at the gate of the activities that produce 'grass silage, organic', within the geography of Global. From cradle, i.e. including all upstream activities. This activity ends with the supply of 'grass silage, organic', to the consumers of this product. Transport is included. Product losses during transportation are assumed negligible and are therefore not included.
market for grass silage, Swiss integrated production | market activity | Agriculture & Animal Husbandry | 0119:Growing of other non-perennial crops | A - Agriculture, forestry and fishing | grass silage, Swiss integrated production | 01919: Forage products, n.e.c. | The product 'grass silage, Swiss integrated production' represents preserved pasture used for animal feed. Grass is an annual crop. The grass is cut, collected into bales and then fermented. Swiss integrated production refers to agriculture meeting the ecological requirements (ökologischer Leistungsnachweis, ÖLN) defined by the Swiss regulation on direct payments to agriculture (Direktzahlungsverordnung). |  | allocatable product | ecoQuery: https://ecoquery.ecoinvent.org/3.12/cutoff/dataset/19970/documentation This is a market activity. Each market represents the consumption mix of a product in a given geography, connecting suppliers with consumers of the same product in the same geographical area. Markets group the producers and also the imports of the product (if relevant) within the same geographical area. They also account for transport to the consumer and for the losses during that process, when relevant.;This dataset represents the supply of 1 kg of 'grass silage, Swiss integrated production' from activities that produce it within the geography of CH. Transportation is included in this market, based on Valsasina, L. (2016), "Default transport data per commodity group for Switzerland, ecoinvent database version 3.3, ecoinvent Centre, Zürich, Switzerland", available on the ecoinvent's website http://www.ecoinvent.org/. More details can be found in the exchange comments of the transportation. This activity starts at the gate of the activities that produce 'grass silage, Swiss integrated production' within the geography of this dataset, with the product ready for transportation. No losses are considered during the transportation. From cradle, i.e. including all upstream activities. This activity ends with the supply of 1 kg of 'grass silage, Swiss integrated production' to the consumers of this product. Transport is included.
market for grass, organic | market activity | Agriculture & Animal Husbandry | 0119:Growing of other non-perennial crops | A - Agriculture, forestry and fishing | grass, organic | 01919: Forage products, n.e.c. | The product 'grass, organic' is a grain. It is an annual crop. |  | allocatable product | ecoQuery: https://ecoquery.ecoinvent.org/3.12/cutoff/dataset/9681/documentation This is a market activity. Each market represents the consumption mix of a product in a given geography, connecting suppliers with consumers of the same product in the same geographical area. Markets group the producers and also the imports of the product (if relevant) within the same geographical area. They also account for transport to the consumer and for the losses during that process, when relevant.;This is the market for 'grass, organic', in the Global geography.;In this market, expert judgement was used to develop product specific transport distance estimations.;The product 'grass, organic' is a grain. It is an annual crop. This activity starts at the gate of the activities that produce 'grass, organic', within the geography of Global. From cradle, i.e. including all upstream activities. This activity ends with the supply of 'grass, organic', to the consumers of this product. Transport is included. Product losses during transportation are assumed negligible and are therefore not included.
market for grass, Swiss integrated production | market activity | Agriculture & Animal Husbandry | 0119:Growing of other non-perennial crops | A - Agriculture, forestry and fishing | grass, Swiss integrated production | 01919: Forage products, n.e.c. | The product 'grass, Swiss integrated production' is a grain. It is an annual crop. Swiss integrated production refers to agriculture meeting the ecological requirements (ökologischer Leistungsnachweis, ÖLN) defined by the Swiss regulation on direct payments to agriculture (Direktzahlungsverordnung). |  | allocatable product | ecoQuery: https://ecoquery.ecoinvent.org/3.12/cutoff/dataset/15329/documentation This is a market activity. Each market represents the consumption mix of a product in a given geography, connecting suppliers with consumers of the same product in the same geographical area. Markets group the producers and also the imports of the product (if relevant) within the same geographical area. They also account for transport to the consumer and for the losses during that process, when relevant.;This is the market for 'grass, Swiss integrated production', in the geography of Switzerland.;Majority of the agricultural products which are produced in Switzerland are also consumed in Switzerland (expert judgement, Agroscope), that is why this regional Swiss market is created.;The transport distances in this market are taken from a model based on statistics on transport of goods in Switzerland (Valsasina, 2016, Default transport data per commodity group for Switzerland, ecoinvent, www.ecoinvent.org).;The product 'grass, Swiss integrated production' is a grain. It is an annual crop. Swiss integrated production refers to agriculture meeting the ecological requirements (ökologischer Leistungsnachweis, ÖLN) defined by the Swiss regulation on direct payments to agriculture (Direktzahlungsverordnung). This activity starts at the gate of the activities that produce 'grass, Swiss integrated production', within the geography of Switzerland. From cradle, i.e. including all upstream activities. This activity ends with the supply of 'grass, Swiss integrated production', to the consumers of this product. Transport is included. Product losses during transportation are assumed negligible and are therefore not included.
market for gravel, crushed | market activity | Minerals | 0810:Quarrying of stone, sand and clay | B - Mining and quarrying | gravel, crushed | 15320: Pebbles, gravel, broken or crushed stone, macadam; granules, chippings and powder of stone | The product "gravel, crushed" represents crushed stone from open granite or basalt quarries. Although finer stones require more crushing energy than coarse ones, no distinction between gravel sizes was done, due to lack of detailed information. Crushed gravel is used as aggregate for construction, usually applied for concrete production or as a raw material in pavement subbase, for example as foundation material for highways, railways, runways, etc. Other major uses include aggregate for hot mix asphalt, and filler for highway, dam, and other back-filling. Smaller volumes of construction sand and gravel are used in plaster and gunite sands, snow and ice control, and railroad ballast. |  | allocatable product | ecoQuery: https://ecoquery.ecoinvent.org/3.12/cutoff/dataset/14849/documentation This is a market activity. Each market represents the consumption mix of a product in a given geography, connecting suppliers with consumers of the same product in the same geographical area. Markets group the producers and also the imports of the product (if relevant) within the same geographical area. They also account for transport to the consumer and for the losses during that process, when relevant.;This is the market for 'gravel, crushed', in the Global geography.;Transport from producers to consumers of this product in the geography covered by the market is included.;The product "gravel, crushed" represents crushed stone from open granite or basalt quarries. Although finer stones require more crushing energy than coarse ones, no distinction between gravel sizes was done, due to lack of detailed information. Crushed gravel is used as aggregate for construction, usually applied for concrete production or as a raw material in pavement subbase, for example as foundation material for highways, railways, runways, etc. Other major uses include aggregate for hot mix asphalt, and filler for highway, dam, and other back-filling. Smaller volumes of construction sand and gravel are used in plaster and gunite sands, snow and ice control, and railroad ballast. This activity starts at the gate of the activities that produce 'gravel, crushed', within the geography of Global. From cradle, i.e. including all upstream activities. This activity ends with the supply of 'gravel, crushed', to the consumers of this product. Transport is included. Product losses during transportation are assumed negligible and are therefore not included.
market for gravel, round | market activity | Resource Extraction; Minerals | 0810:Quarrying of stone, sand and clay | B - Mining and quarrying | gravel, round | 15320: Pebbles, gravel, broken or crushed stone, macadam; granules, chippings and powder of stone | The product "gravel, round" represents round gravel, which is co-produced with sand in the same process. The module corresponds to the production of 1 kg of sand (35%) and gravel (65%). The largest use of construction sand and gravel is as aggregate for the production of concrete. The second largest use is as foundation material for highways, railways, runways, etc. Other major uses include aggregate for hot mix asphalt, and filler for highway, dam, and other back-filling. Smaller volumes of construction sand and gravel are used in plaster and gunite sands, snow and ice control, and railroad ballast. The amounts of reference products were expressed relative to the production volumes. |  | allocatable product | ecoQuery: https://ecoquery.ecoinvent.org/3.12/cutoff/dataset/15156/documentation This is a market activity. Each market represents the consumption mix of a product in a given geography, connecting suppliers with consumers of the same product in the same geographical area. Markets group the producers and also the imports of the product (if relevant) within the same geographical area. They also account for transport to the consumer and for the losses during that process, when relevant.;This market is representing local market for gravel in Switzerland.;Almost all the gravel produced in Switzerland is also sold and used in Switzerland. According to Swiss Impex database (www.swiss-impex.admin.ch, accessed 20150119) 6.023E+09 kg of gravel has been imported to Switzerland from other European countries (Swiss-Impex cathegory name; 2517.10 - Pebbles, gravel, broken or crushed stone, for concrete aggregates, for road metalling or for railway or other ballast, shingle and flint, whether or not heat-treated). ;The import of gravel to Switzerland should be represented by an import activity. But this activity can be build only when European production of gravel, round is present in the database.;The transport distances in this market are taken from a model based on statistics on transport of goods in Switzerland (Valsasina, 2016, Default transport data per commodity group for Switzerland, ecoinvent, www.ecoinvent.org). This activity starts at the gate of the activities that produce 'gravel, round', within the geography of Switzerland. From cradle, i.e. including all upstream activities. This activity ends with the supply of 'gravel, round', to the consumers of this product. Transport is included. Product losses during transportation are assumed negligible and are therefore not included.
market for gravel/sand quarry infrastructure | market activity | Infrastructure & Machinery; Resource Extraction; Minerals | 4290:Construction of other civil engineering projects | F - Construction | gravel/sand quarry infrastructure | 53269: Other constructions for manufacturing | This is an immobile infrastructure, representing the construction of a gravel and sand mine infrastructure. It is based on an operating plant with an yearly excavated amount of about 400,000 to 500,000 tons and its life time is assumed to be 50 years. The process includes constructed buildings and machineries for a gravel and sand mine, but it excludes land-use of the mining activities (quarrying). |  | allocatable product | ecoQuery: https://ecoquery.ecoinvent.org/3.12/cutoff/dataset/7698/documentation This is a market activity. In the case of services or immobile infrastructures, markets are connecting suppliers and consumers at a global level. For specific connections at regional level, direct links between the local producing activities and the local consumers are preferred. Transport or losses are logically not relevant for this type of products.;This is the market for 'gravel/sand quarry infrastructure', in the Global geography.;This market contains no transport or losses, as they are irrelevant for the delivered product.;This is an immobile infrastructure, representing the construction of a gravel and sand mine infrastructure. It is based on an operating plant with an yearly excavated amount of about 400,000 to 500,000 tons and its life time is assumed to be 50 years. The process includes constructed buildings and machineries for a gravel and sand mine, but it excludes land-use of the mining activities (quarrying). This activity starts with the built infrastructure ready to use. From cradle, i.e. including all upstream activities. This activity ends with the infrastructure made accessible to the users. Transport or losses are considered irrelevant for this product.
market for green asparagus | market activity | Agriculture & Animal Husbandry | 0113:Growing of vegetables and melons, roots and tubers | A - Agriculture, forestry and fishing | green asparagus | 01211: Asparagus | The product 'green asparagus' is a vegetable. It is an annual crop. |  | allocatable product | ecoQuery: https://ecoquery.ecoinvent.org/3.12/cutoff/dataset/1847/documentation This is a market activity. Each market represents the consumption mix of a product in a given geography, connecting suppliers with consumers of the same product in the same geographical area. Markets group the producers and also the imports of the product (if relevant) within the same geographical area. They also account for transport to the consumer and for the losses during that process, when relevant.;This is the market for 'green asparagus', in the Global geography.;In this market, default transport model and expert judgement was used to develop product specific transport distance estimations.;The default transport distances are built on a generic model which assigns the transport distances based on the ISIC code. This approach is, especially in case of fruits and vegetables, rather coarse. So in a certain cases expert judgement is used to adjust the default distances.;;The transport distances and associated impacts presented in the markets represents the average scenario for given geography. In case of fruits and vegetables the final impact at the consumer vary a lot depending on whether the food is consumed near the producer or far. The average impact of, for example, banana is overestimated if the consumer is present in Brazil and it is heavily underestimated is the consumer is present in Europe. The markets are modelled so, that editing to model concrete scenario is possible and easy.;;Fruits and vegetables are traded all over the world on an increasing scale. ;It is assumed, that all green asparaguses which are transported are being transported by infrastructure equipped for transport of goods in need of atmosphere control.;;The recomended conditions for transport of green asparaguses are (Hamburg Sud, 2013, Stay cool, We care); temperature: +0 to +2°C, ventilation: 20 to 25 m3/h, humidity (relative): 90 to 98 %, approximate shelf life (in ambient air): 2 to 3 weeks.;The product 'green asparagus' is a vegetable. It is an annual crop. This activity starts at the gate of the activities that produce 'green asparagus', within the geography of Global. From cradle, i.e. including all upstream activities. This activity ends with the supply of 'green asparagus', to the consumers of this product. Transport is included. Product losses during transportation are considered.
market for green liquor dregs | market activity | Waste Treatment & Recycling | 3822:Treatment and disposal of hazardous waste | E - Water supply; sewerage, waste management and remediation activities | green liquor dregs | 39230: Residual lyes from the manufacture of wood pulp, including lignin sulphonates, but excluding tall oil | 'green liquor dregs' is a solid waste under the category of industrial wastes. It is primarily generated in different types of paper and containerboard production activities. 'green liquor dregs' contain the following fractions: 100% Green liquor dregs from pulp production. By the database default (and per unit of reference product),'green liquor dregs' has 25% water on wet mass basis (75% dry matter) and Carbon present is of only non-fossil origin (39.07% on a dry matter basis). It has no heating value. This kind of by-product (recyclable or waste) is generated from ordinary transforming activities, and as such can be considered for modelling waste outputs of comparable composition. In the ecoinvent database, treatment option/s for this by-product include: deposition (residual material landfill). Based on the aforementioned treatments, this by-product receives, it is a hazardous waste. This by-product can be modelled on two levels: treatment activity and market activity. The former one refers to the specific technology treating the by-product while the latter level represents a mix of treatments. Users are encouraged to inspect the modelling assumptions of the treatment activities and when selecting the market to additionally inspect the treatment mix. Collection and transportation of this by-product is accounted in the respective market activity, users are advised to inspect and modify the average transportation distances for a case specific modelling. |  | Waste | ecoQuery: https://ecoquery.ecoinvent.org/3.12/cutoff/dataset/27970/documentation This is a market activity, representing a treatment mix. In the case of products needing treatment, market mixes are supplied by the activities treating the product in the geography defined by the market, and they supply the activities needing to treat the product, as they have generated it as a by-product in the Undefined processes (present as a negative input in system models). Transport to the treating facility or losses are also accounted in this type of markets, when relevant. This is the market for ''green liquor dregs'' in the geography of Canada. Transport from producers to consumers of this product in the geography covered by the market is included. The activity starts with the input from the treatment processes. From cradle, i.e. including all upstream activities. A market for a material for treatment (wastes or recyclables) ends with the provision of treatment, i.e. a mix of treatment providers, to activities that generate the reference product as a waste/by-product.
market for green manure, organic, until April | market activity | Agriculture & Animal Husbandry | 0161:Support activities for crop production | A - Agriculture, forestry and fishing | green manure, organic, until April | 34659: Fertilizers n.e.c. | The product 'green manure, organic, until April' represents the cultivation of green manure on an area of 1 ha until April. The dry matter yield is 2300 kg/ha. Green manure is not harvested but incorporated into the soil, its reference function is 1 ha cultivated land. Green manure is used as soil cover during winter to reduce soil erosion and nitrate leaching for spring-sown crops. An user employing this module should use 1 ha of green manure corresponding to the area required to produce 1 kg of product of spring-sown crop. The end date for green manure was chosen on the basis of the date of soil cultivation of the spring-sown crop in question. Users should employ the respective model of green manure depending on the date of soil cultivation for their crop. This product is produced through organic agricultural practices which do not include fertiliser and pesticide application. |  | allocatable product | ecoQuery: https://ecoquery.ecoinvent.org/3.12/cutoff/dataset/3259/documentation This is a market activity. Each market represents the consumption mix of a product in a given geography, connecting suppliers with consumers of the same product in the same geographical area. Markets group the producers and also the imports of the product (if relevant) within the same geographical area. They also account for transport to the consumer and for the losses during that process, when relevant.;This is the market for 'green manure, organic, until April', in the Global geography.;This market contains no transport or losses, as they are irrelevant for the delivered product.;The product 'green manure, organic, until April' represents the cultivation of green manure on an area of 1 ha until April. The dry matter yield is 2300 kg/ha. Green manure is not harvested but incorporated into the soil, its reference function is 1 ha cultivated land. Green manure is used as soil cover during winter to reduce soil erosion and nitrate leaching for spring-sown crops. An user employing this module should use 1 ha of green manure corresponding to the area required to produce 1 kg of product of spring-sown crop. The end date for green manure was chosen on the basis of the date of soil cultivation of the spring-sown crop in question. Users should employ the respective model of green manure depending on the date of soil cultivation for their crop. This product is produced through organic agricultural practices which do not include fertiliser and pesticide application. This activity starts at the gate of the activities that produce 'green manure, organic, until April', within the geography of Global. From cradle, i.e. including all upstream activities. This activity ends with the supply of green manure, organic, until April', to the consumers of this product. Transport or losses are considered irrelevant for this product.
market for green manure, organic, until February | market activity | Agriculture & Animal Husbandry | 0161:Support activities for crop production | A - Agriculture, forestry and fishing | green manure, organic, until February | 34659: Fertilizers n.e.c. | The product 'green manure, organic, until February' represents the cultivation of green manure on an area of 1 ha until February. The dry matter yield is 2300 kg/ha. Green manure is not harvested but incorporated into the soil, its reference function is 1 ha cultivated land. Green manure is used as soil cover during winter to reduce soil erosion and nitrate leaching for spring-sown crops. An user employing this module should use 1 ha of green manure corresponding to the area required to produce 1 kg of product of spring-sown crop. The end date for green manure was chosen on the basis of the date of soil cultivation of the spring-sown crop in question. Users should employ the respective model of green manure depending on the date of soil cultivation for their crop. This product is produced through organic agricultural practices which do not include fertiliser and pesticide application. |  | allocatable product | ecoQuery: https://ecoquery.ecoinvent.org/3.12/cutoff/dataset/15793/documentation This is a market activity. Each market represents the consumption mix of a product in a given geography, connecting suppliers with consumers of the same product in the same geographical area. Markets group the producers and also the imports of the product (if relevant) within the same geographical area. They also account for transport to the consumer and for the losses during that process, when relevant.;This is the market for 'green manure, organic, until February', in the geography of Switzerland.;The product - green manure - is consumed in the same place as it is produced that is why regional market is created, but has no transport. This activity starts at the gate of the activities that produce 'green manure, organic, until February', within the geography of Switzerland. From cradle, i.e. including all upstream activities. This activity ends with the supply of green manure, organic, until February', to the consumers of this product. Transport or losses are considered irrelevant for this product.
market for green manure, organic, until January | market activity | Agriculture & Animal Husbandry | 0161:Support activities for crop production | A - Agriculture, forestry and fishing | green manure, organic, until January | 34659: Fertilizers n.e.c. | The product 'green manure, organic, until January' represents the cultivation of green manure on an area of 1 ha until January. The dry matter yield is 2300 kg/ha. Green manure is not harvested but incorporated into the soil, its reference function is 1 ha cultivated land. Green manure is used as soil cover during winter to reduce soil erosion and nitrate leaching for spring-sown crops. An user employing this module should use 1 ha of green manure corresponding to the area required to produce 1 kg of product of spring-sown crop. The end date for green manure was chosen on the basis of the date of soil cultivation of the spring-sown crop in question. Users should employ the respective model of green manure depending on the date of soil cultivation for their crop. This product is produced through organic agricultural practices which do not include fertiliser and pesticide application. |  | allocatable product | ecoQuery: https://ecoquery.ecoinvent.org/3.12/cutoff/dataset/1120/documentation This is a market activity. Each market represents the consumption mix of a product in a given geography, connecting suppliers with consumers of the same product in the same geographical area. Markets group the producers and also the imports of the product (if relevant) within the same geographical area. They also account for transport to the consumer and for the losses during that process, when relevant.;This is the market for 'green manure, organic, until January', in the Global geography.;This market contains no transport or losses, as they are irrelevant for the delivered product.;The product 'green manure, organic, until January' represents the cultivation of green manure on an area of 1 ha until January. The dry matter yield is 2300 kg/ha. Green manure is not harvested but incorporated into the soil, its reference function is 1 ha cultivated land. Green manure is used as soil cover during winter to reduce soil erosion and nitrate leaching for spring-sown crops. An user employing this module should use 1 ha of green manure corresponding to the area required to produce 1 kg of product of spring-sown crop. The end date for green manure was chosen on the basis of the date of soil cultivation of the spring-sown crop in question. Users should employ the respective model of green manure depending on the date of soil cultivation for their crop. This product is produced through organic agricultural practices which do not include fertiliser and pesticide application. This activity starts at the gate of the activities that produce 'green manure, organic, until January', within the geography of Global. From cradle, i.e. including all upstream activities. This activity ends with the supply of green manure, organic, until January', to the consumers of this product. Transport or losses are considered irrelevant for this product.
market for green manure, organic, until March | market activity | Agriculture & Animal Husbandry | 0161:Support activities for crop production | A - Agriculture, forestry and fishing | green manure, organic, until March | 34659: Fertilizers n.e.c. | The product 'green manure, organic, until March' represents the cultivation of green manure on an area of 1 ha until March. The dry matter yield is 2300 kg/ha. Green manure is not harvested but incorporated into the soil, its reference function is 1 ha cultivated land. Green manure is used as soil cover during winter to reduce soil erosion and nitrate leaching for spring-sown crops. An user employing this module should use 1 ha of green manure corresponding to the area required to produce 1 kg of product of spring-sown crop. The end date for green manure was chosen on the basis of the date of soil cultivation of the spring-sown crop in question. Users should employ the respective model of green manure depending on the date of soil cultivation for their crop. This product is produced through organic agricultural practices which do not include fertiliser and pesticide application. |  | allocatable product | ecoQuery: https://ecoquery.ecoinvent.org/3.12/cutoff/dataset/7154/documentation This is a market activity. Each market represents the consumption mix of a product in a given geography, connecting suppliers with consumers of the same product in the same geographical area. Markets group the producers and also the imports of the product (if relevant) within the same geographical area. They also account for transport to the consumer and for the losses during that process, when relevant.;This is the market for 'green manure, organic, until March', in the Global geography.;This market contains no transport or losses, as they are irrelevant for the delivered product.;The product 'green manure, organic, until March' represents the cultivation of green manure on an area of 1 ha until March. The dry matter yield is 2300 kg/ha. Green manure is not harvested but incorporated into the soil, its reference function is 1 ha cultivated land. Green manure is used as soil cover during winter to reduce soil erosion and nitrate leaching for spring-sown crops. An user employing this module should use 1 ha of green manure corresponding to the area required to produce 1 kg of product of spring-sown crop. The end date for green manure was chosen on the basis of the date of soil cultivation of the spring-sown crop in question. Users should employ the respective model of green manure depending on the date of soil cultivation for their crop. This product is produced through organic agricultural practices which do not include fertiliser and pesticide application. This activity starts at the gate of the activities that produce 'green manure, organic, until March', within the geography of Global. From cradle, i.e. including all upstream activities. This activity ends with the supply of green manure, organic, until March', to the consumers of this product. Transport or losses are considered irrelevant for this product.
market for green manure, Swiss integrated production, until April | market activity | Agriculture & Animal Husbandry | 0161:Support activities for crop production | A - Agriculture, forestry and fishing | green manure, Swiss integrated production, until April | 34659: Fertilizers n.e.c. | The product 'green manure, Swiss integrated production, until April' represents the cultivation of green manure on an area of 1 ha until April. The dry matter yield is 2300 kg/ha. Green manure is not harvested but incorporated into the soil, its reference function is 1 ha cultivated land. Green manure is used as soil cover during winter to reduce soil erosion and nitrate leaching for spring-sown crops. An user employing this module should use 1 ha of green manure corresponding to the area required to produce 1 kg of product of spring-sown crop. The end date for green manure was chosen on the basis of the date of soil cultivation of the spring-sown crop in question. Users should employ the respective model of green manure depending on the date of soil cultivation for their crop. Swiss integrated production refers to agriculture meeting the ecological requirements (ökologischer Leistungsnachweis, ÖLN) defined by the Swiss regulation on direct payments to agriculture (Direktzahlungsverordnung). |  | allocatable product | ecoQuery: https://ecoquery.ecoinvent.org/3.12/cutoff/dataset/15349/documentation This is a market activity. Each market represents the consumption mix of a product in a given geography, connecting suppliers with consumers of the same product in the same geographical area. Markets group the producers and also the imports of the product (if relevant) within the same geographical area. They also account for transport to the consumer and for the losses during that process, when relevant.;This dataset represents the supply of 1 kg of 'green manure, Swiss integrated production, until April' from activities that produce it within the geography of CH. Transportation is included in this market, based on Valsasina, L. (2016), "Default transport data per commodity group for Switzerland, ecoinvent database version 3.3, ecoinvent Centre, Zürich, Switzerland", available on the ecoinvent's website http://www.ecoinvent.org/. More details can be found in the exchange comments of the transportation. This activity starts at the gate of the activities that produce 'green manure, Swiss integrated production, until April' within the geography of this dataset, with the product ready for transportation. No losses are considered during the transportation. From cradle, i.e. including all upstream activities. This activity ends with the supply of 1 kg of 'green manure, Swiss integrated production, until April' to the consumers of this product. Transport is included.
market for green manure, Swiss integrated production, until February | market activity | Agriculture & Animal Husbandry | 0161:Support activities for crop production | A - Agriculture, forestry and fishing | green manure, Swiss integrated production, until February | 34659: Fertilizers n.e.c. | The product 'green manure, Swiss integrated production, until February' represents the cultivation of green manure on an area of 1 ha until February. The dry matter yield is 2300 kg/ha. Green manure is not harvested but incorporated into the soil, its reference function is 1 ha cultivated land. Green manure is used as soil cover during winter to reduce soil erosion and nitrate leaching for spring-sown crops. An user employing this module should use 1 ha of green manure corresponding to the area required to produce 1 kg of product of spring-sown crop. The end date for green manure was chosen on the basis of the date of soil cultivation of the spring-sown crop in question. Users should employ the respective model of green manure depending on the date of soil cultivation for their crop. Swiss integrated production refers to agriculture meeting the ecological requirements (ökologischer Leistungsnachweis, ÖLN) defined by the Swiss regulation on direct payments to agriculture (Direktzahlungsverordnung). |  | allocatable product | ecoQuery: https://ecoquery.ecoinvent.org/3.12/cutoff/dataset/14779/documentation This is a market activity. Each market represents the consumption mix of a product in a given geography, connecting suppliers with consumers of the same product in the same geographical area. Markets group the producers and also the imports of the product (if relevant) within the same geographical area. They also account for transport to the consumer and for the losses during that process, when relevant.;This dataset represents the supply of 1 kg of 'green manure, Swiss integrated production, until February' from activities that produce it within the geography of CH. Transportation is included in this market, based on Valsasina, L. (2016), "Default transport data per commodity group for Switzerland, ecoinvent database version 3.3, ecoinvent Centre, Zürich, Switzerland", available on the ecoinvent's website http://www.ecoinvent.org/. More details can be found in the exchange comments of the transportation. This activity starts at the gate of the activities that produce 'green manure, Swiss integrated production, until February' within the geography of this dataset, with the product ready for transportation. No losses are considered during the transportation. From cradle, i.e. including all upstream activities. This activity ends with the supply of 1 kg of 'green manure, Swiss integrated production, until February' to the consumers of this product. Transport is included.
market for green manure, Swiss integrated production, until January | market activity | Agriculture & Animal Husbandry | 0161:Support activities for crop production | A - Agriculture, forestry and fishing | green manure, Swiss integrated production, until January | 34659: Fertilizers n.e.c. | The product 'green manure, Swiss integrated production, until January' represents the cultivation of green manure on an area of 1 ha until January. The dry matter yield is 2300 kg/ha. Green manure is not harvested but incorporated into the soil, its reference function is 1 ha cultivated land. Green manure is used as soil cover during winter to reduce soil erosion and nitrate leaching for spring-sown crops. An user employing this module should use 1 ha of green manure corresponding to the area required to produce 1 kg of product of spring-sown crop. The end date for green manure was chosen on the basis of the date of soil cultivation of the spring-sown crop in question. Users should employ the respective model of green manure depending on the date of soil cultivation for their crop. Swiss integrated production refers to agriculture meeting the ecological requirements (ökologischer Leistungsnachweis, ÖLN) defined by the Swiss regulation on direct payments to agriculture (Direktzahlungsverordnung). |  | allocatable product | ecoQuery: https://ecoquery.ecoinvent.org/3.12/cutoff/dataset/15286/documentation This is a market activity. Each market represents the consumption mix of a product in a given geography, connecting suppliers with consumers of the same product in the same geographical area. Markets group the producers and also the imports of the product (if relevant) within the same geographical area. They also account for transport to the consumer and for the losses during that process, when relevant.;This dataset represents the supply of 1 kg of 'green manure, Swiss integrated production, until January' from activities that produce it within the geography of CH. Transportation is included in this market, based on Valsasina, L. (2016), "Default transport data per commodity group for Switzerland, ecoinvent database version 3.3, ecoinvent Centre, Zürich, Switzerland", available on the ecoinvent's website http://www.ecoinvent.org/. More details can be found in the exchange comments of the transportation. This activity starts at the gate of the activities that produce 'green manure, Swiss integrated production, until January' within the geography of this dataset, with the product ready for transportation. No losses are considered during the transportation. From cradle, i.e. including all upstream activities. This activity ends with the supply of 1 kg of 'green manure, Swiss integrated production, until January' to the consumers of this product. Transport is included.
market for green manure, Swiss integrated production, until March | market activity | Agriculture & Animal Husbandry | 0161:Support activities for crop production | A - Agriculture, forestry and fishing | green manure, Swiss integrated production, until March | 34659: Fertilizers n.e.c. | The product 'green manure, Swiss integrated production, until March' represents the cultivation of green manure on an area of 1 ha until March. The dry matter yield is 2300 kg/ha. Green manure is not harvested but incorporated into the soil, its reference function is 1 ha cultivated land. Green manure is used as soil cover during winter to reduce soil erosion and nitrate leaching for spring-sown crops. An user employing this module should use 1 ha of green manure corresponding to the area required to produce 1 kg of product of spring-sown crop. The end date for green manure was chosen on the basis of the date of soil cultivation of the spring-sown crop in question. Users should employ the respective model of green manure depending on the date of soil cultivation for their crop. Swiss integrated production refers to agriculture meeting the ecological requirements (ökologischer Leistungsnachweis, ÖLN) defined by the Swiss regulation on direct payments to agriculture (Direktzahlungsverordnung). |  | allocatable product | ecoQuery: https://ecoquery.ecoinvent.org/3.12/cutoff/dataset/14887/documentation This is a market activity. Each market represents the consumption mix of a product in a given geography, connecting suppliers with consumers of the same product in the same geographical area. Markets group the producers and also the imports of the product (if relevant) within the same geographical area. They also account for transport to the consumer and for the losses during that process, when relevant.;This dataset represents the supply of 1 kg of 'green manure, Swiss integrated production, until March' from activities that produce it within the geography of CH. Transportation is included in this market, based on Valsasina, L. (2016), "Default transport data per commodity group for Switzerland, ecoinvent database version 3.3, ecoinvent Centre, Zürich, Switzerland", available on the ecoinvent's website http://www.ecoinvent.org/. More details can be found in the exchange comments of the transportation. This activity starts at the gate of the activities that produce 'green manure, Swiss integrated production, until March' within the geography of this dataset, with the product ready for transportation. No losses are considered during the transportation. From cradle, i.e. including all upstream activities. This activity ends with the supply of 1 kg of 'green manure, Swiss integrated production, until March' to the consumers of this product. Transport is included.
market for greenhouse, glass walls and roof | market activity | Infrastructure & Machinery; Agriculture & Animal Husbandry | 4100:Construction of buildings | F - Construction | greenhouse, glass walls and roof | 3870: Prefabricated buildings | This is an immobile infrastructure, representing the construction of a "greenhouse, glass walls and roof". The infrastructure is modelled based on recent technology (after 2002) and typically covers large surfaces (7 ha in average). It is made of a structure of polyethylene tubes, covered with glass plates, while it comprises of a heating system, fume condenser, a network of steel pipes to deliver heat, a boiler to store hot water and a fertigation system. Its lifetime is minimally 25 years. The process includes input materials, energy consumption, fuel consumption, machinery used and end-of-life. |  | allocatable product | ecoQuery: https://ecoquery.ecoinvent.org/3.12/cutoff/dataset/14702/documentation This is a market activity. In the case of services or immobile infrastructures, markets are connecting suppliers and consumers at a global level. For specific connections at regional level, direct links between the local producing activities and the local consumers are preferred. Transport or losses are logically not relevant for this type of products.;This is the market for 'greenhouse, glass walls and roof', in the Global geography.;This market contains no transport or losses, as they are irrelevant for the delivered product. This activity starts with the built infrastructure ready to use. From cradle, i.e. including all upstream activities. This activity ends with the infrastructure made accessible to the users. Transport or losses are considered irrelevant for this product.
market for greenhouse, plastic walls and roof | market activity | Infrastructure & Machinery; Agriculture & Animal Husbandry | 4100:Construction of buildings | F - Construction | greenhouse, plastic walls and roof | 38703: Prefabricated buildings, of plastics | This is an immobile infrastructure, representing the construction of a "greenhouse, plastic walls and roof". The infrastructure is modelled based on recent technology (after 2002) and typically covers large surfaces (7 ha in average). It is made of a double-layer air-inflated film by a structure of plastic pipes or galvanized steel, covered with a double EVA (ethylene vinyl acetate) copolymer sheet. It comprises of a heating system, fume condenser, a network of steel pipes to deliver heat, a boiler to store hot water and a fertigation system. Its lifetime is minimally 25 years. The process includes input materials, energy consumption, fuel consumption, machinery used and end-of-life. |  | allocatable product | ecoQuery: https://ecoquery.ecoinvent.org/3.12/cutoff/dataset/14729/documentation This is a market activity. In the case of services or immobile infrastructures, markets are connecting suppliers and consumers at a global level. For specific connections at regional level, direct links between the local producing activities and the local consumers are preferred. Transport or losses are logically not relevant for this type of products.;This is the market for 'greenhouse, plastic walls and roof', in the Global geography.;This market contains no transport or losses, as they are irrelevant for the delivered product. This activity starts with the built infrastructure ready to use. From cradle, i.e. including all upstream activities. This activity ends with the infrastructure made accessible to the users. Transport or losses are considered irrelevant for this product.
market for ground granulated blast furnace slag | market activity | Minerals | 239:Manufacture of non-metallic mineral products n.e.c. | C - Manufacturing | ground granulated blast furnace slag | 37440: Portland cement, aluminous cement, slag cement and similar hydraulic cements, except in the form of clinkers | The product "ground granulated blast furnace slag" represents the treatment of molten blast furnace slag, producing an output of ground granulated blast furnace slag (GGBFS, also referred to as slag cement). The ground granulated blast furnace slag (GGBFS) is a by-product of iron manufacturing which when added to concrete improves its properties such as workability, strength and durability. This material is obtained by the heating of iron ore, limestone and coke at a temperature about 1500 degree Celsius. |  | allocatable product | ecoQuery: https://ecoquery.ecoinvent.org/3.12/cutoff/dataset/19493/documentation This is a market activity. Each market represents the consumption mix of a product in a given geography, connecting suppliers with consumers of the same product in the same geographical area. Markets group the producers and also the imports of the product (if relevant) within the same geographical area. They also account for transport to the consumer and for the losses during that process, when relevant.;This is the market for 'ground granulated blast furnace slag', in the Global geography. This is a constrained market for consequential system model, for attributional system models, this is a regular market. In the case of consequential system model, details about the marginal consumer can be found in the comment of the conditional exchange (by-product).;Transport from producers to consumers of this product in the geography covered by the market is included.;The product "ground granulated blast furnace slag" represents the treatment of molten blast furnace slag, producing an output of ground granulated blast furnace slag (GGBFS, also referred to as slag cement). The ground granulated blast furnace slag (GGBFS) is a by-product of iron manufacturing which when added to concrete improves its properties such as workability, strength and durability. This material is obtained by the heating of iron ore, limestone and coke at a temperature about 1500 degree Celsius. A market activity start at the site of the production activities with the product being ready to be transported to the consumers unless otherwise stated. From cradle, i.e. including all upstream activities. A market activity ends at the site of the consumers unless otherwise stated.
market for gypsum fibreboard | market activity | Cement & Concrete | 2394:Manufacture of cement, lime and plaster | C - Manufacturing | gypsum fibreboard | 37530: Articles of plaster or of compositions based on plaster | The product "gypsum fibreboard" represents gypsum fibreboard produced 100% from natural gypsum (no FGD). Gypsum fibre boards are produced in the following way: The gypsum is mixed with water, fibres and additives and evenly spread on the belt of a calender. The board is pressed and when the gypsum is set, the edges are cut and the surplus water is removed by drying for about one hour in a kiln. Finally the boards are cut and packed. Gypsum fibre board consists of gypsum with 15-20% cellulose fibres. This product has a density of 1000 - 1250 kg/m3 and a thermal conductivity of 0.36 W/mK. Gypsum boards have good sound-absorbing properties and because of the constitutional water they show a good fire resistance and consequently often are used where these properties are required. |  | allocatable product | ecoQuery: https://ecoquery.ecoinvent.org/3.12/cutoff/dataset/5315/documentation This is a market activity. Each market represents the consumption mix of a product in a given geography, connecting suppliers with consumers of the same product in the same geographical area. Markets group the producers and also the imports of the product (if relevant) within the same geographical area. They also account for transport to the consumer and for the losses during that process, when relevant.;This is the market for 'gypsum fibreboard', in the Global geography.;Transport from producers to consumers of this product in the geography covered by the market is included.;The product "gypsum fibreboard" represents gypsum fibreboard produced 100% from natural gypsum (no FGD). Gypsum fibre boards are produced in the following way: The gypsum is mixed with water, fibres and additives and evenly spread on the belt of a calender. The board is pressed and when the gypsum is set, the edges are cut and the surplus water is removed by drying for about one hour in a kiln. Finally the boards are cut and packed. Gypsum fibre board consists of gypsum with 15-20% cellulose fibres. This product has a density of 1000 – 1250 kg/m3 and a thermal conductivity of 0.36 W/mK. Gypsum boards have good sound-absorbing properties and because of the constitutional water they show a good fire resistance and consequently often are used where these properties are required. This activity starts at the gate of the activities that produce 'gypsum fibreboard', within the geography of Global. From cradle, i.e. including all upstream activities. This activity ends with the supply of 'gypsum fibreboard', to the consumers of this product. Transport is included. Product losses during transportation are assumed negligible and are therefore not included.
market for gypsum plasterboard | market activity | Cement & Concrete | 2394:Manufacture of cement, lime and plaster | C - Manufacturing | gypsum plasterboard | 37530: Articles of plaster or of compositions based on plaster | The product "gypsum plasterboard" represents plasterboard produced 100% from natural gypsum (no FGD). Gypsum plaster board is a sandwich construction with a gypsum core and a cardboard layer on each side. The weight of the cardboard is about 5% of the board. Gypsum plaster boards are produced continuously. The gypsum is mixed with water and additives and evenly spread on the lower cardboard. The upper cardboard is then applied and the edge profile is formed. When the gypsum is set, the surplus water is removed by drying for about one hour in a kiln. Finally the boards are cut and packed. The main application of this product is in lightweight construction. |  | allocatable product | ecoQuery: https://ecoquery.ecoinvent.org/3.12/cutoff/dataset/9723/documentation This is a market activity. Each market represents the consumption mix of a product in a given geography, connecting suppliers with consumers of the same product in the same geographical area. Markets group the producers and also the imports of the product (if relevant) within the same geographical area. They also account for transport to the consumer and for the losses during that process, when relevant.;This is the market for 'gypsum plasterboard', in the Global geography.;Transport from producers to consumers of this product in the geography covered by the market is included.;The product "gypsum plasterboard" represents plasterboard produced 100% from natural gypsum (no FGD). Gypsum plaster board is a sandwich construction with a gypsum core and a cardboard layer on each side. The weight of the cardboard is about 5% of the board. Gypsum plaster boards are produced continuously. The gypsum is mixed with water and additives and evenly spread on the lower cardboard. The upper cardboard is then applied and the edge profile is formed. When the gypsum is set, the surplus water is removed by drying for about one hour in a kiln. Finally the boards are cut and packed. The main application of this product is in lightweight construction. This activity starts at the gate of the activities that produce 'gypsum plasterboard', within the geography of Global. From cradle, i.e. including all upstream activities. This activity ends with the supply of 'gypsum plasterboard', to the consumers of this product. Transport is included. Product losses during transportation are assumed negligible and are therefore not included.
market for gypsum, mineral | market activity | Minerals; Cement & Concrete | 0810:Quarrying of stone, sand and clay | B - Mining and quarrying | gypsum, mineral | 15200: Gypsum; anhydrite; limestone flux; limestone and other calcareous stone, of a kind used for the manufacture of[…] | The product "gypsum, mineral" represents the natural mineral CaSO4 * 2 H2O, milled. It is mined together with anhydrite rock in open pit mining. The output of the mine is crushed and sorted. The intermediate products are composed of about 65% natural gypsum (CaSO4 * 2 H2O), 34% natural anhydrite rock (CaSO4) and 1% soil and gravel that are deposited back in the mine. The material is gained by blasting and digging. Gypsum is used by the cement industry; as a filler in the paper industry, and as raw material for (burned) anhydrite and stucco. | 013397-24-5 | allocatable product | ecoQuery: https://ecoquery.ecoinvent.org/3.12/cutoff/dataset/20103/documentation This is a market activity. Each market represents the consumption mix of a product in a given geography, connecting suppliers with consumers of the same product in the same geographical area. Markets group the producers and also the imports of the product (if relevant) within the same geographical area. They also account for transport to the consumer and for the losses during that process, when relevant.;This is the market for 'gypsum, mineral', in the geography of South Africa.;;;Major markets for natural gypsum in South Africa are plasterboards (calcined gypsum) and cement manufacture (uncalcined gypsum), followed by the agricultural sector where it is used for soil treatment (Source: Department of Mineral Resources SA (2009), Gypsum in South Africa, Report R82/2009;). ;The transport distances in this market are derived from primary data sources.;The product "gypsum, mineral" represents the natural mineral CaSO4 * 2 H2O, milled. It is mined together with anhydrite rock in open pit mining. The output of the mine is crushed and sorted. The intermediate products are composed of about 65% natural gypsum (CaSO4 * 2 H2O), 34% natural anhydrite rock (CaSO4) and 1% soil and gravel that are deposited back in the mine. The material is gained by blasting and digging. Gypsum is used by the cement industry; as a filler in the paper industry, and as raw material for (burned) anhydrite and stucco. This activity starts at the gate of the activities that produce 'gypsum, mineral', within the geography of South Africa. From cradle, i.e. including all upstream activities. This activity ends with the supply of 'gypsum, mineral', to the consumers of this product. Transport is included. Product losses during transportation are assumed negligible and are therefore not included.
market for H3PO4 purification residue | market activity | Waste Treatment & Recycling | 3822:Treatment and disposal of hazardous waste | E - Water supply; sewerage, waste management and remediation activities | H3PO4 purification residue | 39950: Wastes from chemical or allied industries | 'H3PO4 purification residue' is a solid waste under the category of industrial wastes. It is primarily generated in the purification of phosphoric acid . 'H3PO4 purification residue' contain the following fractions: 100% residue from H3PO4 purification. By the database default (and per unit of reference product),'H3PO4 purification residue' has 0% water on wet mass basis (100% dry matter) and it has no Carbon content. It has no heating value. This kind of by-product (recyclable or waste) is generated from ordinary transforming activities, and as such can be considered for modelling waste outputs of comparable composition. In the ecoinvent database, treatment option/s for this by-product include: deposition (residual material landfill). Based on the aforementioned treatments, this by-product receives, it is a hazardous waste. This by-product can be modelled on two levels: treatment activity and market activity. The former one refers to the specific technology treating the by-product while the latter level represents a mix of treatments. Users are encouraged to inspect the modelling assumptions of the treatment activities and when selecting the market to additionally inspect the treatment mix. Collection and transportation of this by-product is accounted in the respective market activity, users are advised to inspect and modify the average transportation distances for a case specific modelling. |  | Waste | ecoQuery: https://ecoquery.ecoinvent.org/3.12/cutoff/dataset/29965/documentation This is a market activity, representing a treatment mix. In the case of products needing treatment, market mixes are supplied by the activities treating the product in the geography defined by the market, and they supply the activities needing to treat the product, as they have generated it as a by-product in the Undefined processes (present as a negative input in system models). Transport to the treating facility or losses are also accounted in this type of markets, when relevant. This is the market for ''H3PO4 purification residue'' in the geography of Europe. Transport from producers to consumers of this product in the geography covered by the market is included. The activity starts with the input from the treatment processes. From cradle, i.e. including all upstream activities. A market for a material for treatment (wastes or recyclables) ends with the provision of treatment, i.e. a mix of treatment providers, to activities that generate the reference product as a waste/by-product.
market for hafnium sponge | market activity | Metals; Chemicals | 2420:Manufacture of basic precious and other non-ferrous metals | C - Manufacturing | hafnium sponge | 41601: Tungsten, molybdenum, tantalum, magnesium, cobalt, cadmium, titanium, zirconium, beryllium, gallium, hafnium, […] | Hafnium sponge is the product of the Kroll process, during which the HfCl4 obtained from the zirconium / hafnium separation process is reduced by adding magnesium to hafnium sponge and magnesium chloride. Hafnium is mostly used in the atomic energy industry as a neutron absorber or for the production of nuclear reaction control rods and protection devices. Other applications include the use as cathode in X-ray tube or as an electronic material for the manufacture of photovoltaics. | 7440-58-6 | allocatable product | ecoQuery: https://ecoquery.ecoinvent.org/3.12/cutoff/dataset/26053/documentation This is a market activity. Each market represents the consumption mix of a product in a given geography, connecting suppliers with consumers of the same product in the same geographical area. Markets group the producers and also the imports of the product (if relevant) within the same geographical area. They also account for transport to the consumer and for the losses during that process, when relevant. ;;This is the market for 'hafnium sponge', in the Global geography. ;;Transport from producers to consumers of this product in the geography covered by the market is included. This activity starts at the gate of the activities that produce 'hafnium sponge', within the geography of Global. From cradle, i.e. including all upstream activities. This activity ends with the supply of 'hafnium sponge', to the consumers of this product. Transport is included. Product losses during transportation are assumed negligible and are therefore not included.
market for hafnium tetrachloride | market activity | Metals | 2420:Manufacture of basic precious and other non-ferrous metals | C - Manufacturing | hafnium tetrachloride | 34220: Zinc oxide; zinc peroxide; chromium oxides and hydroxides; manganese oxides; iron oxides and hydroxides; earth[…] | Hafnium tetrachloride (Hafnium (IV) chloride – HfCl4) is an inorganic compound, which serves mostly as a precursor to most hafnium organometallic compounds. It is produced through various processes, such as carbochlorination of the zircon sands and then separation of zirconium / hafnium by extractive distillation. HfCl4 is also used i) as a precursor to highly active catalysts for the Ziegler-Natta polymerization of alkenes, especially propylene or ii) for other applications in organic synthesis. | 13499-05-3 | allocatable product | ecoQuery: https://ecoquery.ecoinvent.org/3.12/cutoff/dataset/26622/documentation This is a market activity. Each market represents the consumption mix of a product in a given geography, connecting suppliers with consumers of the same product in the same geographical area. Markets group the producers and also the imports of the product (if relevant) within the same geographical area. They also account for transport to the consumer and for the losses during that process, when relevant.;This is the market for 'hafnium tetrachloride', in the Global geography.;This market contains no transport or losses, as they are irrelevant for the delivered product.;Hafnium tetrachloride (Hafnium (IV) chloride – HfCl4) is an inorganic compound, which serves mostly as a pre-cursor to most hafnium organometallic compounds. It is produced through various processes, such as carbo-chlorination of the zircon sands and then separation of zirconium / hafnium by extractive distillation. HfCl4 is also used i) as a precursor to highly active catalysts for the Ziegler-Natta polymerization of alkenes, especially propylene or ii) for other applications in organic synthesis. This activity starts at the gate of the activities that produce 'hafnium tetrachloride', within the geography of Global. From cradle, i.e. including all upstream activities. This activity ends with the supply of 'hafnium tetrachloride', to the consumers of this product. Transport or losses are considered irrelevant for this product.
market for hair dryer | market activity | Infrastructure & Machinery | 2750:Manufacture of domestic appliances | C - Manufacturing | hair dryer | 88744: Consumer electronics manufacturing services | This is an infrastructure, representing the product of an average hair dryer that is used to dry hair. It has a mass of circa 0.89 kg, a capacity of 2000 W, a lifetime of 3 years and a lifetime operation of 22.5 hours. Its production represents all materials necessary to construct it, energy consumption during manufacturing and end-of-life. |  | allocatable product | ecoQuery: https://ecoquery.ecoinvent.org/3.12/cutoff/dataset/21732/documentation This is a market activity. Each market represents the consumption mix of a product in a given geography, connecting suppliers with consumers of the same product in the same geographical area. Markets group the producers and also the imports of the product (if relevant) within the same geographical area. They also account for transport to the consumer and for the losses during that process, when relevant.;This activity represents the market for 1 unit of hair dryer. Transport information are taken from the ecoinvent GLO transport model, excel accessible on the ecoinvent website "Default Transport Assumptions". Air transport is excluded based on expert judgement. The activity starts at factory gate with the final product ready for transport (packaging is not included). From cradle, i.e. including all upstream activities. The activity includes the transport of the final good to the consumer.
market for hand lay-up | market activity | Chemicals | 2220:Manufacture of plastics products | C - Manufacturing | hand lay-up | 89200: Moulding, pressing, stamping, extruding and similar plastic manufacturing services | This is delivering the service of "hand lay-up". hand lay-up is a process in which composite materials (resin and fibres) are placed in an open mould, where they cure or harden while exposed to the air. 1 kg of this process corresponds to 0.87 kg of the final product at the end of the process. The converted amount of material (fibres and resin) is not included into the dataset. The user should list 1 kg of the service and 1 kg of the resin and fibre INPUT for an OUTPUT of 0.87 kg of material processed. If an activity requires 1 kg of open contact moulded product, the user should list (i) 1/0.87= 1.15 kg of the service and 1.15 kg of the resin/fibres type processed. |  | allocatable product | ecoQuery: https://ecoquery.ecoinvent.org/3.12/cutoff/dataset/93752/documentation This is a market activity. Each market represents the consumption mix of a product in a given geography, connecting suppliers with consumers of the same product in the same geographical area. Markets group the producers and also the imports of the product (if relevant) within the same geographical area. They also account for transport to the consumer and for the losses during that process, when relevant.;This is the market for 'hand lay-up', in the Global geography.;Transport is not included as this delivers a service. This activity starts with the service ready to be supplied to consumers. From cradle, i.e. including all upstream activities. This activity ends with the service supplied to its consumers. Transport or losses are considered irrelevant for this product.
market for hard chromium coat, electroplating, steel substrate, 0.14 mm thickness | market activity | Metals | 2592:Treatment and coating of metals; machining | C - Manufacturing | hard chromium coat, electroplating, steel substrate, 0.14 mm thickness | 41603: Bismuth, antimony, manganese, chromium and articles thereof; including waste and scrap of bismuth or manganese | 'hard chromium coat, electroplating, steel substrate, 0.14 mm thickness' is a product that belongs to the metal sector. It has a chromium layer thickness of 0.14 mm that is a transition metal. It can be used in the following applications and/or processes: variety of industrial applications to increase the wear and corrosion resistance of equipment components like hydraulic cylinders, piston rings, rotors and shafts for pumps, molds, dies and other forms, rollers and bearings, valves and gates, compressors, press punches, lathe beds, mechanical and automotive parts, agriculture equipment, mining equipment, paper and timber equipment, textile and printing components, food and beverage equipment, |  | allocatable product | ecoQuery: https://ecoquery.ecoinvent.org/3.12/cutoff/dataset/13277/documentation This is a market activity. Each market represents the consumption mix of a product in a given geography, connecting suppliers with consumers of the same product in the same geographical area. Markets group the producers and also the imports of the product (if relevant) within the same geographical area. They also account for transport to the consumer and for the losses during that process, when relevant.;This is the market for 'hard chromium coat, electroplating, steel substrate, 0.14 mm thickness', in the Global geography.;Transport from producers to consumers of this product in the geography covered by the market is included. This activity starts at the gate of the activities that produce 'hard chromium coat, electroplating, steel substrate, 0.14 mm thickness', within the geography of Global. From cradle, i.e. including all upstream activities. This activity ends with the supply of 'hard chromium coat, electroplating, steel substrate, 0.14 mm thickness', to the consumers of this product. Transport is included. Product losses during transportation are assumed negligible and are therefore not included.
market for hard coal | market activity | Resource Extraction; Fuels | 0510:Mining of hard coal | B - Mining and quarrying | hard coal | 11010: Hard coal | hard coal' is a fossil fuel with a calorific value of 27.91 MJ/kg. It is used as a solid fuel and is sourced from coal mines after crushing, screening and washing the coal. Its main applications are in the following sectors: domestic fuel (mainly for hand-fired stoves), as filter media and as an ingredient in charcoal briquettes. |  | allocatable product | ecoQuery: https://ecoquery.ecoinvent.org/3.12/cutoff/dataset/93479/documentation This is a market activity. Each market represents the consumption mix of a product in a given geography, connecting suppliers with consumers of the same product in the same geographical area. Markets group the producers and also the imports of the product (if relevant) within the same geographical area. They also account for transport to the consumer and for the losses during that process, when relevant.;This is the market for 'hard coal', in the geography of the Czech Republic.;This dataset covers the average transport distance specific to the domestic market of hard coal in the Czech Republic. Dust from transport and load/unload operations is included. Average coal losses are considered. Average emissions to water due to leaching from coal heaps at storage is estimated from the literature.;[This dataset is meant to replace the following datasets:; - market for hard coal, Europe, without Russia and Türkiye, 2014 - 2020 (12027859-a3e4-4af7-a150-0bb079bf6428)] This activity starts at the hard coal preparation plant with the beneficiated coal ready to be loaded on rail, truck, barge or conveyor. From cradle, i.e. including all upstream activities. The activity ends with the unloading of hard coal at domestic consumers or export hubs. Losses are included.
market for hard coal ash | market activity | Waste Treatment & Recycling | 3822:Treatment and disposal of hazardous waste | E - Water supply; sewerage, waste management and remediation activities | hard coal ash | 39320: Ash and residue (except from the manufacture of iron or steel), containing metals or metallic compounds, excep[…] | 'hard coal ash' is a solid waste under the category of industrial wastes. It is primarily generated in heat and elrctricity production but it is also generated in a wide range of activities in different sectors like chemicals production, minerals extraction, etc. 'hard coal ash' contain the following fractions: 100% ash from combustion of hard coal. By the database default (and per unit of reference product),'hard coal ash' has 0% water on wet mass basis (100% dry matter) and it has no Carbon content. It has no heating value. This kind of by-product (recyclable or waste) is generated from ordinary transforming activities, and as such can be considered for modelling waste outputs of comparable composition. In the ecoinvent database, treatment option/s for this by-product include: deposition (sanitary landfill, residual material landfill), thermal (municipal incineration). Based on the aforementioned treatments, this by-product receives, it can be both a hazardous and a non-hazardous waste. In addition, this by-product is used in the following processes: autoclaved aerated concrete block production; cement production, alternative constituents 21-35%; cement production, alternative constituents 45%; cement production, alternative constituents 6-20%; cement production, blast furnace slag 18-30% and 18-30% other alternative constituents; cement production, blast furnace slag 31-50% and 31-50% other alternative constituents; cement production, fly ash 21-35%; cement production, fly ash 6-20%; cement production, limestone 21-35%; cement production, pozzolana and fly ash 11-35%; cement production, pozzolana and fly ash 15-40%; cement production, pozzolana and fly ash 15-50%; cement production, pozzolana and fly ash 25-35%; cement production, pozzolana and fly ash 36-55%; cement production, pozzolana and fly ash 5-15%; cement production, pozzolana and fly ash 6-14%; cement production, sulphate resistant; clinker production; concrete production, 25MPa, ready-mix, exposure class XC1; concrete production, 25MPa, ready-mix, exposure class XC2; concrete production, 30MPa, ready-mix, exposure class XC3; concrete production, 30MPa, ready-mix, exposure classes XC3/XD2/XF1/XA1; flyash brick production. This by-product can be modelled on two levels: treatment activity and market activity. The former one refers to the specific technology treating the by-product while the latter level represents a mix of treatments. Users are encouraged to inspect the modelling assumptions of the treatment activities and when selecting the market to additionally inspect the treatment mix. Collection and transportation of this by-product is accounted in the respective market activity, users are advised to inspect and modify the average transportation distances for a case specific modelling. |  | Waste | ecoQuery: https://ecoquery.ecoinvent.org/3.12/cutoff/dataset/18255/documentation This is a market activity, representing a treatment mix. In the case of products needing treatment, market mixes are supplied by the activities treating the product in the geography defined by the market, and they supply the activities needing to treat the product, as they have generated it as a by-product in the Undefined processes (present as a negative input in system models). Transport to the treating facility or losses are also accounted in this type of markets, when relevant. This is the market for 'hard coal ash' in Global geography. Transport from producers to consumers of this product in the geography covered by the market is included. The activity starts with the input from the treatment processes. From cradle, i.e. including all upstream activities. A market for a material for treatment (wastes or recyclables) ends with the provision of treatment, i.e. a mix of treatment providers, to activities that generate the reference product as a waste/by-product.
market for hard coal briquettes | market activity | Fuels | 1920:Manufacture of refined petroleum products | C - Manufacturing | hard coal briquettes | 11020: Patent fuel and similar solid fuels manufactured from hard coal | hard coal briquettes' is a fossil fuel with a calorific value of 31.4 MJ/kg. It is used as a solid fuel and is produced by brick making from hard coal using bitumen as binder. Its main applications are in the following sectors: domestic and industrial power source. 1 MJ equals 0.0318 kg of hard coal. |  | allocatable product | ecoQuery: https://ecoquery.ecoinvent.org/3.12/cutoff/dataset/20016/documentation This is a market activity. Each market represents the consumption mix of a product in a given geography, connecting suppliers with consumers of the same product in the same geographical area. Markets group the producers and also the imports of the product (if relevant) within the same geographical area. They also account for transport to the consumer and for the losses during that process, when relevant.;This dataset represents the supply of 1 kg hard coal briquettes from activities that produce this product within the geography of this dataset.;A regional market for Europe [RER] is motivated by the low share (in the range of 0.0%-0.3% of total trade quantities between 2010-2016) of import quantities to EU28 from outside (excluding Norway and Switzerland) the Union. Source: Eurostat database, EU trade since 1988 by HS6 (DS-016893), HS6-code: G_270120 - BRIQUETTES, OVOIDS AND SIMILAR SOLID FUELS MANUFACTURED FROM COAL, Assessed on: 2018-01-09.;The transport amounts are based on eurostat transport statistics for 2016 (http://ec.europa.eu/eurostat/data/database, extracted on the 2018-06-01). See exchange comments for additional details. This activity starts at the gate of the activities that produce hard coal briquettes within the geography of this dataset, with the product ready for transportation. From cradle, i.e. including all upstream activities. This activity ends with the supply of 1 kg of hard coal briquettes to the consumers of this product. Transport is included. Product losses during transportation are assumed negligible and are therefore not included.
market for hard coal briquettes factory | market activity | Infrastructure & Machinery; Fuels | 4290:Construction of other civil engineering projects | F - Construction | hard coal briquettes factory | 53269: Other constructions for manufacturing | This is an immobile infrastructure, representing the construction of a hard coal briquettes factory. An annual production of 2 million t and a lifetime of 30 years are assumed. Coke ovens are either autonomous plants located near mines or are operated close to smelters. The infrastructure comprises a large number of ovens, which are operated for around 20 hours per charge and therefore have a low throughput. The further processing of raw gas and tar also requires facilities that are comparable to a small chemical plant. The area accounted for the power plant is estimated as 2*105 m2 . Briquette factories are usually connected to a power plant, which supplies the heat for drying. The process includes the most important construction materials, their decommission, energy consumption during the construction and land use. |  | allocatable product | ecoQuery: https://ecoquery.ecoinvent.org/3.12/cutoff/dataset/3600/documentation This is a market activity. In the case of services or immobile infrastructures, markets are connecting suppliers and consumers at a global level. For specific connections at regional level, direct links between the local producing activities and the local consumers are preferred. Transport or losses are logically not relevant for this type of products.;This is the market for 'hard coal briquettes factory', in the Global geography.;This market contains no transport or losses, as they are irrelevant for the delivered product.;This is an immobile infrastructure, representing the construction of a hard coal briquettes factory. An annual production of 2 million t and a lifetime of 30 years are assumed. Coke ovens are either autonomous plants located near mines or are operated close to smelters. The infrastructure comprises a large number of ovens, which are operated for around 20 hours per charge and therefore have a low throughput. The further processing of raw gas and tar also requires facilities that are comparable to a small chemical plant. The area accounted for the power plant is estimated as 2*105 m2 . Briquette factories are usually connected to a power plant, which supplies the heat for drying. The process includes the most important construction materials, their decommission, energy consumption during the construction and land use. This activity starts with the built infrastructure ready to use. From cradle, i.e. including all upstream activities. This activity ends with the infrastructure made accessible to the users. Transport or losses are considered irrelevant for this product.
market for hard coal coke factory | market activity | Infrastructure & Machinery; Fuels | 4290:Construction of other civil engineering projects | F - Construction | hard coal coke factory | 53269: Other constructions for manufacturing | This is an immobile infrastructure, representing the construction of hard coal coke factory. The infrastructure is assumed to have a 30 years lifetime. The process includes the most important construction materials for the plant and their decommission, land use and the energy needed for the construction. |  | allocatable product | ecoQuery: https://ecoquery.ecoinvent.org/3.12/cutoff/dataset/8276/documentation This is a market activity. In the case of services or immobile infrastructures, markets are connecting suppliers and consumers at a global level. For specific connections at regional level, direct links between the local producing activities and the local consumers are preferred. Transport or losses are logically not relevant for this type of products.;This is the market for 'hard coal coke factory', in the Global geography.;This market contains no transport or losses, as they are irrelevant for the delivered product.;This is an immobile infrastructure, representing the construction of hard coal coke factory. The infrastructure is assumed to have a 30 years lifetime. The process includes the most important construction materials for the plant and their decommission, land use and the energy needed for the construction. This activity starts with the built infrastructure ready to use. From cradle, i.e. including all upstream activities. This activity ends with the infrastructure made accessible to the users. Transport or losses are considered irrelevant for this product.
market for hard coal power plant | market activity | Infrastructure & Machinery; Electricity | 4220:Construction of utility projects | F - Construction | hard coal power plant | 53262: Power plants | This is an immobile infrastructure, representing the construction of a hard coal power plant. The infrastructure represents a plant with a total of 150,000 full load hours. In ecoinvent, one power plant each with 100 MW and 500 MW is accounted for lignite and hard coal. The dataset represents a mix with a share of 30 % and 70 %, respectively. The smaller power plants are equipped with electrostatic precipitators (ESP) and flue gas desulfurization plants (FGD), while an additional DeNOx plant was considered for the large power plants. This corresponds to lifetimes of 33 and 38 years, respectively. The area required is 2050 m2/MW. In addition, a construction period of 2 years is assumed. It includes all the materials necessary for the construction, the construction efforts, land use and decommission. |  | allocatable product | ecoQuery: https://ecoquery.ecoinvent.org/3.12/cutoff/dataset/2686/documentation This is a market activity. In the case of services or immobile infrastructures, markets are connecting suppliers and consumers at a global level. For specific connections at regional level, direct links between the local producing activities and the local consumers are preferred. Transport or losses are logically not relevant for this type of products.;This is the market for 'hard coal power plant', in the Global geography.;This market contains no transport or losses, as they are irrelevant for the delivered product.;This is an immobile infrastructure, representing the construction of a hard coal power plant. The infrastructure represents a plant with a total of 150,000 full load hours. In ecoinvent, one power plant each with 100 MW and 500 MW is accounted for lignite and hard coal. The dataset represents a mix with a share of 30 % and 70 %, respectively. The smaller power plants are equipped with electrostatic precipitators (ESP) and flue gas desulfurization plants (FGD), while an additional DeNOx plant was considered for the large power plants. This corresponds to lifetimes of 33 and 38 years, respectively. The area required is 2050 m2/MW. In addition, a construction period of 2 years is assumed. It includes all the materials necessary for the construction, the construction efforts, land use and decommission. This activity starts with the built infrastructure ready to use. From cradle, i.e. including all upstream activities. This activity ends with the infrastructure made accessible to the users. Transport or losses are considered irrelevant for this product.
market for hard coal preparation plant | market activity | Infrastructure & Machinery; Fuels | 4290:Construction of other civil engineering projects | F - Construction | hard coal preparation plant | 53261: Mining constructions | This hard coal preparation plant receives run-of-mine (R.O.M.) hard coal for preparation in several steps. The included steps may include screening, crushing, washing etc. and can vary from plant to plant with the determined use and hence required quality of the coal. |  | allocatable product | ecoQuery: https://ecoquery.ecoinvent.org/3.12/cutoff/dataset/18010/documentation This is a market activity. In the case of services or immobile infrastructures, markets are connecting suppliers and consumers at a global level. For specific connections at regional level, direct links between the local producing activities and the local consumers are preferred. Transport or losses are logically not relevant for this type of products.;This is the market for 'hard coal preparation plant', in the Global geography.;This market contains no transport or losses, as they are irrelevant for the delivered product.;This is an immobile infrastructure, representing the construction of a hard coal preparation plant. The infrastructure is a preparation of run-of-mine (R.O.M) hard coal, including screening, crushing, washing, etc. It has an average yearly capacity of coal washeries (for thermal coal) of 4.38 million metric tons and an average lifetime of 30 years. The process includes input materials, infrastructure, machinery, energy consumption during the production and decommission. This activity starts with the built infrastructure ready to use. From cradle, i.e. including all upstream activities. This activity ends with the infrastructure made accessible to the users. Transport or losses are considered irrelevant for this product.
market for hard coal, run-of-mine | market activity | Resource Extraction; Fuels | 0510:Mining of hard coal | B - Mining and quarrying | hard coal, run-of-mine | 11010: Hard coal | 'hard coal, run-of-mine' is a fossil fuel with a calorific value of 27.91 MJ/kg. It is used as a solid fuel and is sourced from coal mines. It is refined to hard coal for domestic and industrial applications. |  | allocatable product | ecoQuery: https://ecoquery.ecoinvent.org/3.12/cutoff/dataset/17991/documentation This is a market activity. Each market represents the consumption mix of a product in a given geography, connecting suppliers with consumers of the same product in the same geographical area. Markets group the producers and also the imports of the product (if relevant) within the same geographical area. They also account for transport to the consumer and for the losses during that process, when relevant.;This is the market for 'hard coal, run-of-mine', in the geography of India.;The activity represents transport of hard coal, run of mine to various users in the country. Average Transport distance specific for the country has been used. Handling and Transit Losses has been used in the dataset.;The major modes of transport of coal in India are Railways, Road (use of lorries), Merry Go Round Systems (MGR), Belt or Pipe Conveyor. The majority of the coal transportation is handled by Railways which contributes to almost 52 % of the overall coal transport in india. Coal transported through road is around 26 % while merry go round system contributes around 18.48 %. Belt conveyor contributes to around 1.55 % of overall transportation.In this activity Railaway and MGR are combined into one because of their similar systems.;The transport distance for the datasets are calculated by using online maps by finding approximate distance between dispatch points and users. The quantity of coal being despatched from each mine to various users was published by Coal India Limited in their online app " Coal Sewa".;'hard coal, run-of-mine' is a fossil fuel with a calorific value of 27.91 MJ/kg. It is used as a solid fuel and is sourced from coal mines. It is refined to hard coal for domestic and industrial applications. The activity starts with 1 kg hard coal at mines ready to be transported to various industries From cradle, i.e. including all upstream activities. This activity includes transport of hard coal from mines to various industries. Losses are included.
market for hard disk drive, for desktop computer | market activity | Electronics | 2620:Manufacture of computers and peripheral equipment | C - Manufacturing | hard disk drive, for desktop computer | 45271: Fixed media storage units | This is an infrastructure, representing the product of a Hard Disk for a desktop computer. Its production represents a common hard disk drive used in the last 3 years before 2005, Model "Western Digital", IDE hard drive, 10 GB, with a total mass 0.575 kg. Its includes all the materials necessary to construct it, energy consumption during manufacturing. |  | allocatable product | ecoQuery: https://ecoquery.ecoinvent.org/3.12/cutoff/dataset/8972/documentation This is a market activity. Each market represents the consumption mix of a product in a given geography, connecting suppliers with consumers of the same product in the same geographical area. Markets group the producers and also the imports of the product (if relevant) within the same geographical area. They also account for transport to the consumer and for the losses during that process, when relevant.;This is the market for 'hard disk drive, for desktop computer', in the Global geography.;In this market, expert judgement was used to develop product specific transport distance estimations.;This is a mobile infrastructure, representing the product of a Hard Disk for a desktop computer. Its production represents a common hard disk drive used in the last 3 years before 2005, Model "Western Digital", IDE hard drive, 10 GB, with a total mass 0.575 kg. Its includes all the materials necessary to construct it, energy consumption during manufacturing. This activity starts at the gate of the activities that produce 'hard disk drive, for desktop computer', within the geography of Global. From cradle, i.e. including all upstream activities. This activity ends with the supply of 'hard disk drive, for desktop computer', to the consumers of this product. Transport is included. Product losses during transportation are assumed negligible and are therefore not included.
market for hard disk drive, for laptop computer | market activity | Electronics | 2620:Manufacture of computers and peripheral equipment | C - Manufacturing | hard disk drive, for laptop computer | 45271: Fixed media storage units | This is an infrastructure, representing the product of a Hard Disk for a laptop computer. Its production represents a common hard disk drive in the last 3 years before 2005, 2.5 inch or 63.5 mm of radius, up to 80 or more GB with a total mass of 0.115 kg. Its includes all the materials necessary to construct it, energy consumption during manufacturing. |  | allocatable product | ecoQuery: https://ecoquery.ecoinvent.org/3.12/cutoff/dataset/5592/documentation This is a market activity. Each market represents the consumption mix of a product in a given geography, connecting suppliers with consumers of the same product in the same geographical area. Markets group the producers and also the imports of the product (if relevant) within the same geographical area. They also account for transport to the consumer and for the losses during that process, when relevant.;This is the market for 'hard disk drive, for laptop computer', in the Global geography.;In this market, expert judgement was used to develop product specific transport distance estimations.;This is a mobile infrastructure, representing the product of a Hard Disk for a laptop computer. Its production represents a common hard disk drive in the last 3 years before 2005, 2.5 inch or 63.5 mm of radius, up to 80 or more GB with a total mass of 0.115 kg. Its includes all the materials necessary to construct it, energy consumption during manufacturing. This activity starts at the gate of the activities that produce 'hard disk drive, for laptop computer', within the geography of Global. From cradle, i.e. including all upstream activities. This activity ends with the supply of 'hard disk drive, for laptop computer', to the consumers of this product. Transport is included. Product losses during transportation are assumed negligible and are therefore not included.
market for harvester | market activity | Infrastructure & Machinery; Agriculture & Animal Husbandry | 2821:Manufacture of agricultural and forestry machinery | C - Manufacturing | harvester | 44198: Other agricultural machinery n.e.c. | This product is an infrastructure, modelling the production, maintenance and end-of-life of an 'harvester'. The machinery is assumed to have a mass of 10000 kg and a repair factor of 0.55. A repair factor of 0.55 means, that 55% of the initial materials of a new tractor are replaced during its lifetime. This is in addition to the materials used for maintenance. A user wishing to model this infrastructure in their studies, is advised to examine the relevant ecoinvent report (ecoinvent report No. 15.) |  | allocatable product | ecoQuery: https://ecoquery.ecoinvent.org/3.12/cutoff/dataset/1574/documentation This is a market activity. Each market represents the consumption mix of a product in a given geography, connecting suppliers with consumers of the same product in the same geographical area. Markets group the producers and also the imports of the product (if relevant) within the same geographical area. They also account for transport to the consumer and for the losses during that process, when relevant.;This is the market for 'harvester', in the Global geography.;Transport from producers to consumers of this product in the geography covered by the market is included.;This product is a mobile infrastructure, modelling the production, maintenance and end-of-life of an 'harvester'. The machinery is assumed to have a mass of 10000 kg and a repair factor of 0.55. A repair factor of 0.55 means, that 55% of the initial materials of a new tractor are replaced during its lifetime. This is in addition to the materials used for maintenance. A user wishing to model this infrastructure in their studies, is advised to examine the relevant ecoinvent report (ecoinvent report No. 15.) This activity starts with the built infrastructure ready to use. From cradle, i.e. including all upstream activities. This activity ends with the infrastructure made accessible to the users. Transport or losses are considered irrelevant for this product.
market for harvesting, by complete harvester, beets | market activity | Agriculture & Animal Husbandry | 0161:Support activities for crop production | A - Agriculture, forestry and fishing | harvesting, by complete harvester, beets | 86119: Other support services to crop production | This is delivering the service of 'harvesting, by complete harvester, beets' on an area of one hectare. It includes the use of diesel powered mobile infrastructure (tractors, machinery). Diesel combustion linearly affects direct emissions. Hence, a user can model the right amount of this service by using information on diesel consumption. For example: If within the user's model diesel consumption is 30 kg/ha while in this service it is 15 kg/ha, the user can model with 2 ha of this service. |  | allocatable product | ecoQuery: https://ecoquery.ecoinvent.org/3.12/cutoff/dataset/3711/documentation This is a market activity. Each market represents the consumption mix of a product in a given geography, connecting suppliers with consumers of the same product in the same geographical area. Markets group the producers and also the imports of the product (if relevant) within the same geographical area. They also account for transport to the consumer and for the losses during that process, when relevant.;This is the market for 'harvesting, by complete harvester, beets', in the Global geography.;This market contains no transport or losses, as they are irrelevant for the delivered product.;This is delivering the service of 'harvesting, by complete harvester, beets' on an area of one hectare. It includes the use of diesel powered mobile infrastructure (tractors, machinery). Diesel combustion linearly affects direct emissions. Hence, a user can model the right amount of this service by using information on diesel consumption. For example: If within the user's model diesel consumption is 30 kg/ha while in this service it is 15 kg/ha, the user can model with 2 ha of this service. This activity starts with the service generation. From cradle, i.e. including all upstream activities. This activity ends with the service supplied to its consumers. Transport or losses are considered irrelevant for this product.
market for harvesting, by complete harvester, ground crops | market activity | Agriculture & Animal Husbandry | 0161:Support activities for crop production | A - Agriculture, forestry and fishing | harvesting, by complete harvester, ground crops | 86119: Other support services to crop production | This is delivering the service of 'harvesting, by complete harvester, ground crops' on an area of one hectare. It includes the use of diesel powered mobile infrastructure (tractors, machinery). Diesel combustion linearly affects direct emissions. Hence, a user can model the right amount of this service by using information on diesel consumption. For example: If within the user's model diesel consumption is 30 kg/ha while in this service it is 15 kg/ha, the user can model with 2 ha of this service. |  | allocatable product | ecoQuery: https://ecoquery.ecoinvent.org/3.12/cutoff/dataset/7628/documentation This is a market activity. Each market represents the consumption mix of a product in a given geography, connecting suppliers with consumers of the same product in the same geographical area. Markets group the producers and also the imports of the product (if relevant) within the same geographical area. They also account for transport to the consumer and for the losses during that process, when relevant.;This is the market for 'harvesting, by complete harvester, ground crops', in the Global geography.;This market contains no transport or losses, as they are irrelevant for the delivered product.;This is delivering the service of 'harvesting, by complete harvester, ground crops' on an area of one hectare. It includes the use of diesel powered mobile infrastructure (tractors, machinery). Diesel combustion linearly affects direct emissions. Hence, a user can model the right amount of this service by using information on diesel consumption. For example: If within the user's model diesel consumption is 30 kg/ha while in this service it is 15 kg/ha, the user can model with 2 ha of this service. This activity starts with the service generation. From cradle, i.e. including all upstream activities. This activity ends with the service supplied to its consumers. Transport or losses are considered irrelevant for this product.
market for harvesting, by potato harvester | market activity | Agriculture & Animal Husbandry | 0161:Support activities for crop production | A - Agriculture, forestry and fishing | harvesting, by potato harvester | 86119: Other support services to crop production | This is delivering the service of harvesting, by potato harvester on an area of one hectare. It includes expenditures of mobile infrastructure (tractors, machinery) operating with diesel. Diesel consumption is the most crucial parameter within this service as it linearly affects direct emissions generated through diesel combustion. If primary data of diesel consumption is available, user can employ the right amount (ha) of this service by correlating the diesel consumption of this service with the primary data. An example of use: A user wishing to model this service is aware that within his/her model the diesel consumption (kg/ha) is twice as much as in this service. The user can adapt the service better to their needs by modeling 2 ha of it. |  | allocatable product | ecoQuery: https://ecoquery.ecoinvent.org/3.12/cutoff/dataset/29850/documentation This is a market activity. Each market represents the consumption mix of a product in a given geography, connecting suppliers with consumers of the same product in the same geographical area. Markets group the producers and also the imports of the product (if relevant) within the same geographical area. They also account for transport to the consumer and for the losses during that process, when relevant. ;This is the market for 'harvesting, by potato harvester' in the Global geography.;This market contains no transport or losses, as they are irrelevant for the delivered product. This activity starts with the service generation. From cradle, i.e. including all upstream activities. This activity ends with the service supplied to its consumers. Transport or losses are considered irrelevant for this product.
market for harvesting, by sweet corn picker | market activity | Agriculture & Animal Husbandry | 0161:Support activities for crop production | A - Agriculture, forestry and fishing | harvesting, by sweet corn picker | 86119: Other support services to crop production | This is delivering the service of harvesting, by sweet corn picker on an area of one hectare. It includes expenditures of mobile infrastructure (tractors, machinery) operating with diesel. Diesel consumption is the most crucial parameter within this service as it linearly affects direct emissions generated through diesel combustion. If primary data of diesel consumption is available, user can employ the right amount (ha) of this service by correlating the diesel consumption of this service with the primary data. An example of use: A user wishing to model this service is aware that within his/her model the diesel consumption (kg/ha) is twice as much as in this service. The user can adapt the service better to their needs by modeling 2 ha of it. |  | allocatable product | ecoQuery: https://ecoquery.ecoinvent.org/3.12/cutoff/dataset/30211/documentation This is a market activity. Each market represents the consumption mix of a product in a given geography, connecting suppliers with consumers of the same product in the same geographical area. Markets group the producers and also the imports of the product (if relevant) within the same geographical area. They also account for transport to the consumer and for the losses during that process, when relevant. ;This is the market for 'harvesting, by sweet corn picker' in the Global geography.;This market contains no transport or losses, as they are irrelevant for the delivered product. This activity starts with the service generation. From cradle, i.e. including all upstream activities. This activity ends with the service supplied to its consumers. Transport or losses are considered irrelevant for this product.
market for harvesting, forestry harvester | market activity | Forestry; Wood | 0220:Logging | A - Agriculture, forestry and fishing | harvesting, forestry harvester | 8614: Support and operation services to forestry and logging | This is delivering the service of harvesting using a forestry harvester. It represents 1 productive machine hour (PMH), referring to the operational time of the harvester machine including breaks up to 15 minutes. The harvester, a type of heavy forestry vehicle employed in cut-to-length logging operations for felling, delimbing and bucking trees, is of class II (80 - 120 kW) with an average engine power of 100 kW and a total mass of 14,000 kg. The process includes the input of machinery infrastructure, the input of diesel fuel, lubricants/greases, their end-of-life, and the emissions into air from diesel consumption. The input of wood is excluded and should be added manually. |  | allocatable product | ecoQuery: https://ecoquery.ecoinvent.org/3.12/cutoff/dataset/11941/documentation This is a market activity. Each market represents the consumption mix of a product in a given geography, connecting suppliers with consumers of the same product in the same geographical area. Markets group the producers and also the imports of the product (if relevant) within the same geographical area. They also account for transport to the consumer and for the losses during that process, when relevant.;This is the market for 'harvesting, forestry harvester', in the Global geography.;Transport from producers to consumers of this product in the geography covered by the market is included.;This is delivering the service of harvesting using a forestry harvester. It represents 1 productive machine hour (PMH), referring to the operational time of the harvester machine including breaks up to 15 minutes. The harvester, a type of heavy forestry vehicle employed in cut-to-length logging operations for felling, delimbing and bucking trees, is of class II (80 - 120 kW) with an average engine power of 100 kW and a total mass of 14,000 kg. The process includes the input of machinery infrastructure, the input of diesel fuel, lubricants/greases, their end-of-life, and the emissions into air from diesel consumption. The input of wood is excluded and should be added manually. This activity starts with the service generation. From cradle, i.e. including all upstream activities. This activity ends with the service supplied to its consumers. Transport or losses are considered irrelevant for this product.
market for harvesting, sugarcane | market activity | Agriculture & Animal Husbandry | 0161:Support activities for crop production | A - Agriculture, forestry and fishing | harvesting, sugarcane | 86119: Other support services to crop production | This exchange represents the mechanized sugarcane harvesting operation in one hectare (ha). The operation time is 2.8 hours per ha and the diesel fuel consumption is 49.4 L diesel per hour of effective operation. |  | allocatable product | ecoQuery: https://ecoquery.ecoinvent.org/3.12/cutoff/dataset/19691/documentation This is a market activity. Each market represents the consumption mix of a product in a given geography, connecting suppliers with consumers of the same product in the same geographical area. Markets group the producers and also the imports of the product (if relevant) within the same geographical area. They also account for transport to the consumer and for the losses during that process, when relevant.;This is the market for 'harvesting, sugarcane', in the Global geography.;This market contains no transport or losses, as they are irrelevant for the delivered product.;This is delivering the service of 'harvesting, sugarcane' on an area of one hectare. It includes the use of diesel powered mobile infrastructure (tractors, machinery). Diesel combustion linearly affects direct emissions. Hence, a user can model the right amount of this service by using information on diesel consumption. For example: If within the user's model diesel consumption is 30 kg/ha while in this service it is 15 kg/ha, the user can model with 2 ha of this service. This activity starts with the service generation. From cradle, i.e. including all upstream activities. This activity ends with the service supplied to its consumers. Transport or losses are considered irrelevant for this product.
market for harvesting, use of harvesting cart | market activity | Infrastructure & Machinery; Agriculture & Animal Husbandry; Forestry | 2821:Manufacture of agricultural and forestry machinery | C - Manufacturing | harvesting, use of harvesting cart | 86119: Other support services to crop production | This is delivering the service of harvesting, use of harvesting cart for 1 kg of maize. It includes expenditures of mobile infrastructure (tractors, machinery) operating with diesel. Diesel consumption is the most crucial parameter within this service as it linearly affects direct emissions generated through diesel combustion. If primary data of diesel consumption is available, user can employ the right amount (kg) of this service by correlating the diesel consumption of this service with the primary data. An example of use: A user wishing to model this service is aware that within his/her model diesel consumption (kg/kg maize) is twice as much as in this service. The user can adapt the service better to their needs by modeling 2 kg of it. |  | allocatable product | ecoQuery: https://ecoquery.ecoinvent.org/3.12/cutoff/dataset/27822/documentation This is a market activity. Each market represents the consumption mix of a product in a given geography, connecting suppliers with consumers of the same product in the same geographical area. Markets group the producers and also the imports of the product (if relevant) within the same geographical area. They also account for transport to the consumer and for the losses during that process, when relevant. ;This is the market for 'harvesting, use of harvesting cart' in the Global geography.;This market contains no transport or losses, as they are irrelevant for the delivered product. This activity starts with the service generation. From cradle, i.e. including all upstream activities. This activity ends with the service supplied to its consumers. Transport or losses are considered irrelevant for this product.
market for harvesting/bundling, energy wood harvester | market activity | Forestry; Wood | 0220:Logging | A - Agriculture, forestry and fishing | harvesting/bundling, energy wood harvester | 8614: Support and operation services to forestry and logging | This is delivering the service of harvesting/bundling using an energy wood harvester. It represents 1 productive machine hour (PMH), referring to the operational time of the harvester machine including breaks up to 15 minutes. The harvester, a type of heavy forestry vehicle employed in the stand or at the forest road for compiling and bundling slash into bundles of energy wood for more easy transportation of an energy wood harvester with an average engine power of 135 kW and a total mass of 21,400 kg. The process includes the input of machinery infrastructure, the input of diesel fuel, lubricants/greases, their end-of-life, and the emissions into air from diesel consumption. The input of wood is excluded and should be added manually. |  | allocatable product | ecoQuery: https://ecoquery.ecoinvent.org/3.12/cutoff/dataset/11652/documentation This is a market activity. Each market represents the consumption mix of a product in a given geography, connecting suppliers with consumers of the same product in the same geographical area. Markets group the producers and also the imports of the product (if relevant) within the same geographical area. They also account for transport to the consumer and for the losses during that process, when relevant.;This is the market for 'harvesting/bundling, energy wood harvester', in the Global geography.;Transport from producers to consumers of this product in the geography covered by the market is included.;This is delivering the service of harvesting/bundling using an energy wood harvester. It represents 1 productive machine hour (PMH), referring to the operational time of the harvester machine including breaks up to 15 minutes. The harvester, a type of heavy forestry vehicle employed in the stand or at the forest road for compiling and bundling slash into bundles of energy wood for more easy transportation of an energy wood harvester with an average engine power of 135 kW and a total mass of 21,400 kg. The process includes the input of machinery infrastructure, the input of diesel fuel, lubricants/greases, their end-of-life, and the emissions into air from diesel consumption. The input of wood is excluded and should be added manually. This activity starts with the service generation. From cradle, i.e. including all upstream activities. This activity ends with the service supplied to its consumers. Transport or losses are considered irrelevant for this product.
market for hay | market activity | Agriculture & Animal Husbandry | 0119:Growing of other non-perennial crops | A - Agriculture, forestry and fishing | hay | 01919: Forage products, n.e.c. | The product 'hay' is a grain. It is an annual crop. The ecoinvent database also contains this product from organic and Swiss integrated production. |  | allocatable product | ecoQuery: https://ecoquery.ecoinvent.org/3.12/cutoff/dataset/13066/documentation This is a market activity. Each market represents the consumption mix of a product in a given geography, connecting suppliers with consumers of the same product in the same geographical area. Markets group the producers and also the imports of the product (if relevant) within the same geographical area. They also account for transport to the consumer and for the losses during that process, when relevant.;This is the market for 'hay', in the Global geography.;Transport from producers to consumers of this product in the geography covered by the market is included.;The product 'hay' is a grain. It is an annual crop. The ecoinvent database also contains this product from organic and Swiss integrated production. This activity starts at the gate of the activities that produce 'hay', within the geography of Global. From cradle, i.e. including all upstream activities. This activity ends with the supply of 'hay', to the consumers of this product. Transport is included. Product losses during transportation are assumed negligible and are therefore not included.
market for hay, organic, intensive | market activity | Agriculture & Animal Husbandry | 0119:Growing of other non-perennial crops | A - Agriculture, forestry and fishing | hay, organic, intensive | 01919: Forage products, n.e.c. | The product 'hay, organic, intensive' is a grain. It is an annual crop. Intensive refers to ordinary production. |  | allocatable product | ecoQuery: https://ecoquery.ecoinvent.org/3.12/cutoff/dataset/3737/documentation This is a market activity. Each market represents the consumption mix of a product in a given geography, connecting suppliers with consumers of the same product in the same geographical area. Markets group the producers and also the imports of the product (if relevant) within the same geographical area. They also account for transport to the consumer and for the losses during that process, when relevant.;This is the market for 'hay, organic, intensive', in the Global geography.;In this market, expert judgement was used to develop product specific transport distance estimations.;The product 'hay, organic, intensive' is a grain. It is an annual crop. Intensive refers to ordinary production. This activity starts at the gate of the activities that produce 'hay, organic, intensive', within the geography of Global. From cradle, i.e. including all upstream activities. This activity ends with the supply of 'hay, organic, intensive', to the consumers of this product. Transport is included. Product losses during transportation are assumed negligible and are therefore not included.
market for hay, Swiss integrated production, extensive | market activity | Agriculture & Animal Husbandry | 0119:Growing of other non-perennial crops | A - Agriculture, forestry and fishing | hay, Swiss integrated production, extensive | 01919: Forage products, n.e.c. | The product 'hay, Swiss integrated production, extensive' is a grain. It is an annual crop. Swiss integrated production refers to agriculture meeting the ecological requirements (ökologischer Leistungsnachweis, ÖLN) defined by the Swiss regulation on direct payments to agriculture (Direktzahlungsverordnung). Extensive refers to grasslands used as biodiversity support sites with defined requirements by the Swiss regulation. |  | allocatable product | ecoQuery: https://ecoquery.ecoinvent.org/3.12/cutoff/dataset/20634/documentation This is a market activity. Each market represents the consumption mix of a product in a given geography, connecting suppliers with consumers of the same product in the same geographical area. Markets group the producers and also the imports of the product (if relevant) within the same geographical area. They also account for transport to the consumer and for the losses during that process, when relevant.;This dataset represents the supply of 1 kg of 'hay, Swiss integrated production, extensive' from activities that produce it within the geography of CH. Transportation is included in this market, based on Valsasina, L. (2016), "Default transport data per commodity group for Switzerland, ecoinvent database version 3.3, ecoinvent Centre, Zürich, Switzerland", available on the ecoinvent's website http://www.ecoinvent.org/. More details can be found in the exchange comments of the transportation. This activity starts at the gate of the activities that produce 'hay, Swiss integrated production, extensive' within the geography of this dataset, with the product ready for transportation. No losses are considered during the transportation. From cradle, i.e. including all upstream activities. This activity ends with the supply of 1 kg of 'hay, Swiss integrated production, extensive' to the consumers of this product. Transport is included.
market for hay, Swiss integrated production, intensive | market activity | Agriculture & Animal Husbandry | 0119:Growing of other non-perennial crops | A - Agriculture, forestry and fishing | hay, Swiss integrated production, intensive | 01919: Forage products, n.e.c. | The product 'hay, Swiss integrated production, intensive' is a grain. It is an annual crop. Swiss integrated production refers to agriculture meeting the ecological requirements (ökologischer Leistungsnachweis, ÖLN) defined by the Swiss regulation on direct payments to agriculture (Direktzahlungsverordnung). |  | allocatable product | ecoQuery: https://ecoquery.ecoinvent.org/3.12/cutoff/dataset/20089/documentation This is a market activity. Each market represents the consumption mix of a product in a given geography, connecting suppliers with consumers of the same product in the same geographical area. Markets group the producers and also the imports of the product (if relevant) within the same geographical area. They also account for transport to the consumer and for the losses during that process, when relevant.;This dataset represents the supply of 1 kg of 'hay, Swiss integrated production, intensive' from activities that produce it within the geography of CH. Transportation is included in this market, based on Valsasina, L. (2016), "Default transport data per commodity group for Switzerland, ecoinvent database version 3.3, ecoinvent Centre, Zürich, Switzerland", available on the ecoinvent's website http://www.ecoinvent.org/. More details can be found in the exchange comments of the transportation. This activity starts at the gate of the activities that produce 'hay, Swiss integrated production, intensive' within the geography of this dataset, with the product ready for transportation. No losses are considered during the transportation. From cradle, i.e. including all upstream activities. This activity ends with the supply of 1 kg of 'hay, Swiss integrated production, intensive' to the consumers of this product. Transport is included.
market for haying, by rotary tedder | market activity | Agriculture & Animal Husbandry | 0161:Support activities for crop production | A - Agriculture, forestry and fishing | haying, by rotary tedder | 86119: Other support services to crop production | This is delivering the service of 'haying, by rotary tedder' on an area of one hectare. It includes the use of diesel powered mobile infrastructure (tractors, machinery). Diesel combustion linearly affects direct emissions. Hence, a user can model the right amount of this service by using information on diesel consumption. For example: If within the user's model diesel consumption is 30 kg/ha while in this service it is 15 kg/ha, the user can model with 2 ha of this service. |  | allocatable product | ecoQuery: https://ecoquery.ecoinvent.org/3.12/cutoff/dataset/4153/documentation This is a market activity. Each market represents the consumption mix of a product in a given geography, connecting suppliers with consumers of the same product in the same geographical area. Markets group the producers and also the imports of the product (if relevant) within the same geographical area. They also account for transport to the consumer and for the losses during that process, when relevant.;This is the market for 'haying, by rotary tedder', in the Global geography.;This market contains no transport or losses, as they are irrelevant for the delivered product.;This is delivering the service of 'haying, by rotary tedder' on an area of one hectare. It includes the use of diesel powered mobile infrastructure (tractors, machinery). Diesel combustion linearly affects direct emissions. Hence, a user can model the right amount of this service by using information on diesel consumption. For example: If within the user's model diesel consumption is 30 kg/ha while in this service it is 15 kg/ha, the user can model with 2 ha of this service. This activity starts with the service generation. From cradle, i.e. including all upstream activities. This activity ends with the service supplied to its consumers. Transport or losses are considered irrelevant for this product.
market for hazardous waste incineration facility | market activity | Infrastructure & Machinery; Waste Treatment & Recycling | 4290:Construction of other civil engineering projects | F - Construction | hazardous waste incineration facility | 53290: Other civil engineering works | This is an immobile infrastructure, representing the construction of a hazardous waste incineration facility. The facility has a yearly production of 20,000 tons waste and an expected lifetime 40 years. The process includes building infrastructure and demolition, land occupations and transformations. |  | allocatable product | ecoQuery: https://ecoquery.ecoinvent.org/3.12/cutoff/dataset/935/documentation This is a market activity. In the case of services or immobile infrastructures, markets are connecting suppliers and consumers at a global level. For specific connections at regional level, direct links between the local producing activities and the local consumers are preferred. Transport or losses are logically not relevant for this type of products.;This is the market for 'hazardous waste incineration facility', in the Global geography.;This market contains no transport or losses, as they are irrelevant for the delivered product.;This is an immobile infrastructure, representing the construction of a hazardous waste incineration facility. The facility has a yearly production of 20,000 tons waste and an expected lifetime 40 years. The process includes building infrastructure and demolition, land occupations and transformations. This activity starts with the built infrastructure ready to use. From cradle, i.e. including all upstream activities. This activity ends with the infrastructure made accessible to the users. Transport or losses are considered irrelevant for this product.
market for hazardous waste, for incineration | market activity | Waste Treatment & Recycling | 3822:Treatment and disposal of hazardous waste | E - Water supply; sewerage, waste management and remediation activities | hazardous waste, for incineration | 39990: Other wastes n.e.c. | 'hazardous waste, for incineration' is a solid waste under the category of industrial wastes. It can be sourced in many and various ways and therefore it can belong in all waste categories (commercial and institutional, industrial and construction and demolition). It is primarily generated in a wide range of activities in different sectors. 'hazardous waste, for incineration' contain the following fractions: 100% average hazardous waste average (e.g. soil contaminated with mineral oil, acids, solvents, emulsions with metals, oil mixtures from e.g., oil separator, non-metallic shredder residues, electrostatic precipitator ashes from waste incineration, wastes and distillation residues from organic synthesis, or road gutter sludge). By the database default (and per unit of reference product),'hazardous waste, for incineration' has 25% water on wet mass basis (75% dry matter) and Carbon present is of only fossil origin (55.47% on a dry matter basis). It has a lower heating value of 17 MJ/kg . This kind of by-product (recyclable or waste) is generated from ordinary transforming activities, and as such can be considered for modelling waste outputs of comparable composition. In the ecoinvent database, treatment option/s for this by-product include: thermal (hazardous waste incineration). Based on the aforementioned treatments, this by-product receives, it is a hazardous waste. This by-product can be modelled on two levels: treatment activity and market activity. The former one refers to the specific technology treating the by-product while the latter level represents a mix of treatments. Users are encouraged to inspect the modelling assumptions of the treatment activities and when selecting the market to additionally inspect the treatment mix. Collection and transportation of this by-product is accounted in the respective market activity, users are advised to inspect and modify the average transportation distances for a case specific modelling. |  | Waste | ecoQuery: https://ecoquery.ecoinvent.org/3.12/cutoff/dataset/14900/documentation This is a market activity, representing a treatment mix. In the case of products needing treatment, market mixes are supplied by the activities treating the product in the geography defined by the market, and they supply the activities needing to treat the product, as they have generated it as a by-product in the Undefined processes (present as a negative input in system models). Transport to the treating facility or losses are also accounted in this type of markets, when relevant.;This is the market for 'hazardous waste, for incineration', in the Global geography.;Transport from producers to consumers of this product in the geography covered by the market is included. The activity starts with the input from the treatment processes. From cradle, i.e. including all upstream activities. A market for a material for treatment (wastes or recyclables) ends with the provision of treatment, i.e. a mix of treatment providers, to activities that generate the reference product as a waste/by-product.
market for hazardous waste, for underground deposit | market activity | Waste Treatment & Recycling | 3822:Treatment and disposal of hazardous waste | E - Water supply; sewerage, waste management and remediation activities | hazardous waste, for underground deposit | 39990: Other wastes n.e.c. | 'hazardous waste, for underground deposit' is a solid waste under the category of industrial wastes. It can be sourced in many and various ways and therefore it can belong in all waste categories (commercial and institutional, industrial and construction and demolition). It is primarily generated in a wide range of activities in different sectors. 'hazardous waste, for underground deposit' contain the following fractions: 100% inert waste meant for underground deposit. Due to lack of data, the composition of this waste is approximated with the known fraction of the municipal solid waste incineration residues. By the database default (and per unit of reference product),'hazardous waste, for underground deposit' has 0% water on wet mass basis (100% dry matter) and Carbon present is of only fossil origin (55.47% on a dry matter basis). It has no heating value. This kind of by-product (recyclable or waste) is generated from ordinary transforming activities, and as such can be considered for modelling waste outputs of comparable composition. In the ecoinvent database, treatment option/s for this by-product include: deposition (underground deposit). Based on the aforementioned treatments, this by-product receives, it is a hazardous waste. This by-product can be modelled on two levels: treatment activity and market activity. The former one refers to the specific technology treating the by-product while the latter level represents a mix of treatments. Users are encouraged to inspect the modelling assumptions of the treatment activities and when selecting the market to additionally inspect the treatment mix. Collection and transportation of this by-product is accounted in the respective market activity, users are advised to inspect and modify the average transportation distances for a case specific modelling. |  | Waste | ecoQuery: https://ecoquery.ecoinvent.org/3.12/cutoff/dataset/23294/documentation This is a market activity, representing a treatment mix. In the case of products needing treatment, market mixes are supplied by the activities treating the product in the geography defined by the market, and they supply the activities needing to treat the product, as they have generated it as a by-product in the Undefined processes (present as a negative input in system models). Transport to the treating facility or losses are also accounted in this type of markets, when relevant.;This dataset models the treatment provision for 1 kg hazardous waste in underground deposits within Europe.;According to EuroStat, a total of 76.8 million tonnes of hazardous waste were treated in the EU-28 in 2016, of which more than half was treated in just three EU Member States, Germany (28.0 %), Bulgaria (17.2 %) and Estonia (12.5 %).;Source: https://ec.europa.eu/eurostat/statistics-explained/index.php/Waste_statistics#Hazardous_waste_treatment [assessed on 2020-04-23];The transport amounts are based on eurostat transport statistics for 2016 (http://ec.europa.eu/eurostat/data/database, extracted on the 2018-06-01). See exchange comments for additional details. This market activity collects all activities providing treatment for its reference product within the same geography. The physical flow over this market starts at the gate of the activities that produce 'hazardous waste, for underground deposit' within the geography of this dataset, with the product ready for transportation. No losses are considered during the transportation. From cradle, i.e. including all upstream activities. A market for a material for treatment (wastes or recyclables) ends with the provision of treatment, i.e. a mix of treatment providers, to activities that generate the reference product as a waste/by-product. The physical flow over this activity ends with the delivery of 1 kg of 'hazardous waste, for underground deposit' to the activities treating this product. Transport is included.
market for heat and power co-generation unit, 160kW electrical, common components for heat+electricity | market activity | Infrastructure & Machinery; Heat; Electricity | 4220:Construction of utility projects | F - Construction | heat and power co-generation unit, 160kW electrical, common components for heat+electricity | 53262: Power plants | This is an immobile infrastructure, representing the production of a heat and power co-generation unit, with an electrical output of 160kW. The infrastructure consists of the common components for heat electricity co-generation unit. The process includes all shared components for heat and electricity production and a three-way catalytic converter. The factors are derived from the assumed total operating time of 100,000 hours divided by the service life of the components. |  | allocatable product | ecoQuery: https://ecoquery.ecoinvent.org/3.12/cutoff/dataset/339/documentation This is a market activity. In the case of services or immobile infrastructures, markets are connecting suppliers and consumers at a global level. For specific connections at regional level, direct links between the local producing activities and the local consumers are preferred. Transport or losses are logically not relevant for this type of products.;This is the market for 'heat and power co-generation unit, 160kW electrical, common components for heat+electricity', in the Global geography.;This market contains no transport or losses, as they are irrelevant for the delivered product.;This is an immobile infrastructure, representing the production of a heat and power co-generation unit, with an electrical output of 160kW. The infrastructure consists of the common components for heat electricity co-generation unit. The process includes all shared components for heat and electricity production and a three-way catalytic converter. The factors are derived from the assumed total operating time of 100,000 hours divided by the service life of the components. This activity starts with the built infrastructure ready to use. From cradle, i.e. including all upstream activities. This activity ends with the infrastructure made accessible to the users. Transport or losses are considered irrelevant for this product.
market for heat and power co-generation unit, 160kW electrical, components for electricity only | market activity | Infrastructure & Machinery; Heat; Electricity | 4220:Construction of utility projects | F - Construction | heat and power co-generation unit, 160kW electrical, components for electricity only | 46131: Parts of electric motors, generators and the like | This is an infrastructure, representing the production of a heat and power co-generation unit, components for electricity only, with an electrical output of 160kW . The process includes all components related exclusively to electricity production (electric parts, generator 200 kW electrical, and assembly of generator and motor). The factor of the electrical performance class is derived from the assumed total operating time of 100,000 hours divided by the service life of the components. |  | allocatable product | ecoQuery: https://ecoquery.ecoinvent.org/3.12/cutoff/dataset/8694/documentation This is a market activity. Each market represents the consumption mix of a product in a given geography, connecting suppliers with consumers of the same product in the same geographical area. Markets group the producers and also the imports of the product (if relevant) within the same geographical area. They also account for transport to the consumer and for the losses during that process, when relevant.;This is the market for 'heat and power co-generation unit, 160kW electrical, components for electricity only', in the Global geography.;Transport from producers to consumers of this product in the geography covered by the market is included.;This is an immobile infrastructure, representing the production of a heat and power co-generation unit, components for electricity only, with an electrical output of 160kW . The process includes all components related exclusively to electricity production (electric parts, generator 200 kW electrical, and assembly of generator and motor). The factor of the electrical performance class is derived from the assumed total operating time of 100,000 hours divided by the service life of the components. This activity starts with the built infrastructure ready to use. From cradle, i.e. including all upstream activities. This activity ends with the infrastructure made accessible to the users. Transport or losses are considered irrelevant for this product.
market for heat and power co-generation unit, 160kW electrical, components for heat only | market activity | Infrastructure & Machinery; Heat; Electricity | 4220:Construction of utility projects | F - Construction | heat and power co-generation unit, 160kW electrical, components for heat only | 53262: Power plants | This is an infrastructure, representing the production of a heat and power co-generation unit, components for heat only, with an electrical output of 160kW . The process includes all components related exclusively to heat production (heat pump, storage 10'000 l, and heating and sanitary equipment). The factor of the electrical performance class is derived from the assumed total operating time of 100,000 hours divided by the service life of the components. |  | allocatable product | ecoQuery: https://ecoquery.ecoinvent.org/3.12/cutoff/dataset/5890/documentation This is a market activity. Each market represents the consumption mix of a product in a given geography, connecting suppliers with consumers of the same product in the same geographical area. Markets group the producers and also the imports of the product (if relevant) within the same geographical area. They also account for transport to the consumer and for the losses during that process, when relevant.;This is the market for 'heat and power co-generation unit, 160kW electrical, components for heat only', in the Global geography.;Transport from producers to consumers of this product in the geography covered by the market is included.;This is an immobile infrastructure, representing the production of a heat and power co-generation unit, components for heat only, with an electrical output of 160kW . The process includes all components related exclusively to heat production (heat pump, storage 10'000 l, and heating and sanitary equipment). The factor of the electrical performance class is derived from the assumed total operating time of 100,000 hours divided by the service life of the components. This activity starts with the built infrastructure ready to use. From cradle, i.e. including all upstream activities. This activity ends with the infrastructure made accessible to the users. Transport or losses are considered irrelevant for this product.
market for heat and power co-generation unit, 1MW electrical, common components for heat+electricity | market activity | Infrastructure & Machinery; Heat; Electricity | 4220:Construction of utility projects | F - Construction | heat and power co-generation unit, 1MW electrical, common components for heat+electricity | 53262: Power plants | This is an immobile infrastructure, representing the production of a heat and power co-generation unit, with an electrical output of 1 MW. The infrastructure consists of the common components for heat electricity co-generation unit. The process includes all shared components for heat and electricity production and a three-way catalytic converter. The factor of the electrical performance class is derived from the assumed total operating time of 100,000 hours divided by the service life of the components. |  | allocatable product | ecoQuery: https://ecoquery.ecoinvent.org/3.12/cutoff/dataset/6429/documentation This is a market activity. In the case of services or immobile infrastructures, markets are connecting suppliers and consumers at a global level. For specific connections at regional level, direct links between the local producing activities and the local consumers are preferred. Transport or losses are logically not relevant for this type of products.;This is the market for 'heat and power co-generation unit, 1MW electrical, common components for heat+electricity', in the Global geography.;This market contains no transport or losses, as they are irrelevant for the delivered product.;This is an immobile infrastructure, representing the production of a heat and power co-generation unit, with an electrical output of 1 MW. The infrastructure consists of the common components for heat electricity co-generation unit. The process includes all shared components for heat and electricity production and a three-way catalytic converter. The factor of the electrical performance class is derived from the assumed total operating time of 100,000 hours divided by the service life of the components. This activity starts with the built infrastructure ready to use. From cradle, i.e. including all upstream activities. This activity ends with the infrastructure made accessible to the users. Transport or losses are considered irrelevant for this product.
market for heat and power co-generation unit, 1MW electrical, components for electricity only | market activity | Infrastructure & Machinery; Heat; Electricity | 4220:Construction of utility projects | F - Construction | heat and power co-generation unit, 1MW electrical, components for electricity only | 46113: Electric generating sets and rotary converters | This is an infrastructure, representing the production of a heat and power co-generation unit, components for electricity only, with an electrical output of 1 MW . The process includes all components related exclusively to electricity production (electric parts, generator 200 kW electrical, and assembly of generator and motor). The factor of the electrical performance class is derived from the assumed total operating time of 100,000 hours divided by the service life of the components. |  | allocatable product | ecoQuery: https://ecoquery.ecoinvent.org/3.12/cutoff/dataset/655/documentation This is a market activity. Each market represents the consumption mix of a product in a given geography, connecting suppliers with consumers of the same product in the same geographical area. Markets group the producers and also the imports of the product (if relevant) within the same geographical area. They also account for transport to the consumer and for the losses during that process, when relevant.;This is the market for 'heat and power co-generation unit, 1MW electrical, components for electricity only', in the Global geography.;Transport from producers to consumers of this product in the geography covered by the market is included.;This is an immobile infrastructure, representing the production of a heat and power co-generation unit, components for electricity only, with an electrical output of 1 MW . The process includes all components related exclusively to electricity production (electric parts, generator 200 kW electrical, and assembly of generator and motor). The factor of the electrical performance class is derived from the assumed total operating time of 100,000 hours divided by the service life of the components. This activity starts with the built infrastructure ready to use. From cradle, i.e. including all upstream activities. This activity ends with the infrastructure made accessible to the users. Transport or losses are considered irrelevant for this product.
market for heat and power co-generation unit, 1MW electrical, components for heat only | market activity | Infrastructure & Machinery; Heat; Electricity | 4220:Construction of utility projects | F - Construction | heat and power co-generation unit, 1MW electrical, components for heat only | 53262: Power plants | This is an infrastructure, representing the production of a heat and power co-generation unit, components for heat only, with an electrical output of 1 MW. The process includes all components related exclusively to heat production (heat pump, storage 10'000 l, and heating and sanitary equipment). The factor of the electrical performance class is derived from the assumed total operating time of 100,000 hours divided by the service life of the components. |  | allocatable product | ecoQuery: https://ecoquery.ecoinvent.org/3.12/cutoff/dataset/5427/documentation This is a market activity. Each market represents the consumption mix of a product in a given geography, connecting suppliers with consumers of the same product in the same geographical area. Markets group the producers and also the imports of the product (if relevant) within the same geographical area. They also account for transport to the consumer and for the losses during that process, when relevant.;This is the market for 'heat and power co-generation unit, 1MW electrical, components for heat only', in the Global geography.;Transport from producers to consumers of this product in the geography covered by the market is included.;This is an immobile infrastructure, representing the production of a heat and power co-generation unit, components for heat only, with an electrical output of 1 MW. The process includes all components related exclusively to heat production (heat pump, storage 10'000 l, and heating and sanitary equipment). The factor of the electrical performance class is derived from the assumed total operating time of 100,000 hours divided by the service life of the components. This activity starts with the built infrastructure ready to use. From cradle, i.e. including all upstream activities. This activity ends with the infrastructure made accessible to the users. Transport or losses are considered irrelevant for this product.
market for heat and power co-generation unit, 1MWel, 6.4MWth | market activity | Infrastructure & Machinery; Heat; Electricity | 4220:Construction of utility projects | F - Construction | heat and power co-generation unit, 1MWel, 6.4MWth | 53262: Power plants | This is an immobile infrastructure, representing the production of a heat and power cogeneration unit with a capacity of 1MWel and 6.4 MWth.The process includes building materials, energy consumption and decommission. |  | allocatable product | ecoQuery: https://ecoquery.ecoinvent.org/3.12/cutoff/dataset/15097/documentation This is a market activity. In the case of services or immobile infrastructures, markets are connecting suppliers and consumers at a global level. For specific connections at regional level, direct links between the local producing activities and the local consumers are preferred. Transport or losses are logically not relevant for this type of products.;This is the market for 'heat and power co-generation unit, 1MWel, 6.4MWth', in the Global geography.;This market contains no transport or losses, as they are irrelevant for the delivered product.;This is an immobile infrastructure, representing the production of a heat and power cogeneration unit with a capacity of 1MWel and 6.4 MWth.The process includes building materials, energy consumption and decommission. This activity starts with the built infrastructure ready to use. From cradle, i.e. including all upstream activities. This activity ends with the infrastructure made accessible to the users. Transport or losses are considered irrelevant for this product.
market for heat and power co-generation unit, 200kW electrical, common components for heat+electricity | market activity | Infrastructure & Machinery; Heat; Electricity | 4220:Construction of utility projects | F - Construction | heat and power co-generation unit, 200kW electrical, common components for heat+electricity | 53262: Power plants | This is an immobile infrastructure, representing the production of a heat and power co-generation unit, with an electrical output of 200 kW. The infrastructure consists of the common components for heat electricity co-generation unit. The process includes all shared components for heat and electricity production and a three-way catalytic converter. The factor of the electrical performance class is derived from the assumed total operating time of 100,000 hours divided by the service life of the components. |  | allocatable product | ecoQuery: https://ecoquery.ecoinvent.org/3.12/cutoff/dataset/9051/documentation This is a market activity. In the case of services or immobile infrastructures, markets are connecting suppliers and consumers at a global level. For specific connections at regional level, direct links between the local producing activities and the local consumers are preferred. Transport or losses are logically not relevant for this type of products.;This is the market for 'heat and power co-generation unit, 200kW electrical, common components for heat+electricity', in the Global geography.;This market contains no transport or losses, as they are irrelevant for the delivered product.;This is an immobile infrastructure, representing the production of a heat and power co-generation unit, with an electrical output of 200 kW. The infrastructure consists of the common components for heat electricity co-generation unit. The process includes all shared components for heat and electricity production and a three-way catalytic converter. The factor of the electrical performance class is derived from the assumed total operating time of 100,000 hours divided by the service life of the components. This activity starts with the built infrastructure ready to use. From cradle, i.e. including all upstream activities. This activity ends with the infrastructure made accessible to the users. Transport or losses are considered irrelevant for this product.
market for heat and power co-generation unit, 200kW electrical, components for electricity only | market activity | Infrastructure & Machinery; Heat; Electricity | 4220:Construction of utility projects | F - Construction | heat and power co-generation unit, 200kW electrical, components for electricity only | 46131: Parts of electric motors, generators and the like | This is an infrastructure, representing the production of a heat and power co-generation unit, components for electricity only, with an electrical output of 200 kW. The process includes all components related exclusively to electricity production (electric parts, generator 200 kW electrical, and assembly of generator and motor). The factor of the electrical performance class is derived from the assumed total operating time of 100,000 hours divided by the service life of the components. |  | allocatable product | ecoQuery: https://ecoquery.ecoinvent.org/3.12/cutoff/dataset/1929/documentation This is a market activity. Each market represents the consumption mix of a product in a given geography, connecting suppliers with consumers of the same product in the same geographical area. Markets group the producers and also the imports of the product (if relevant) within the same geographical area. They also account for transport to the consumer and for the losses during that process, when relevant.;This is the market for 'heat and power co-generation unit, 200kW electrical, components for electricity only', in the Global geography.;Transport from producers to consumers of this product in the geography covered by the market is included.;This is an immobile infrastructure, representing the production of a heat and power co-generation unit, components for electricity only, with an electrical output of 200 kW. The process includes all components related exclusively to electricity production (electric parts, generator 200 kW electrical, and assembly of generator and motor). The factor of the electrical performance class is derived from the assumed total operating time of 100,000 hours divided by the service life of the components. This activity starts with the built infrastructure ready to use. From cradle, i.e. including all upstream activities. This activity ends with the infrastructure made accessible to the users. Transport or losses are considered irrelevant for this product.
market for heat and power co-generation unit, 200kW electrical, components for heat only | market activity | Infrastructure & Machinery; Heat; Electricity | 4220:Construction of utility projects | F - Construction | heat and power co-generation unit, 200kW electrical, components for heat only | 53262: Power plants | This is an infrastructure, representing the production of a heat and power co-generation unit, components for heat only, with an electrical output of 200 kW. The process includes all components related exclusively to heat production (heat pump, storage 10'000 l, and heating and sanitary equipment). The factor of the electrical performance class is derived from the assumed total operating time of 100,000 hours divided by the service life of the components. |  | allocatable product | ecoQuery: https://ecoquery.ecoinvent.org/3.12/cutoff/dataset/6110/documentation This is a market activity. Each market represents the consumption mix of a product in a given geography, connecting suppliers with consumers of the same product in the same geographical area. Markets group the producers and also the imports of the product (if relevant) within the same geographical area. They also account for transport to the consumer and for the losses during that process, when relevant.;This is the market for 'heat and power co-generation unit, 200kW electrical, components for heat only', in the Global geography.;Transport from producers to consumers of this product in the geography covered by the market is included.;This is an immobile infrastructure, representing the production of a heat and power co-generation unit, components for heat only, with an electrical output of 200 kW. The process includes all components related exclusively to heat production (heat pump, storage 10'000 l, and heating and sanitary equipment). The factor of the electrical performance class is derived from the assumed total operating time of 100,000 hours divided by the service life of the components. This activity starts with the built infrastructure ready to use. From cradle, i.e. including all upstream activities. This activity ends with the infrastructure made accessible to the users. Transport or losses are considered irrelevant for this product.
market for heat and power co-generation unit, 200kW electrical, diesel SCR, common components for heat+electricity | market activity | Infrastructure & Machinery; Heat; Electricity | 4220:Construction of utility projects | F - Construction | heat and power co-generation unit, 200kW electrical, diesel SCR, common components for heat+electricity | 53262: Power plants | This is an immobile infrastructure, representing the production of a heat and power co-generation unit, diesel SCR, common components for heat and electricity, with an electric output of 200kW electrical. The infrastructure consists of the common components for heat electricity co-generation unit. The process includes all shared components for heat and electricity production, a selective catalytic reactor (SCR) and oxidation catalytic converter. The factor of the electrical performance class is derived from the assumed total operating time of 100,000 hours divided by the service life of the components. |  | allocatable product | ecoQuery: https://ecoquery.ecoinvent.org/3.12/cutoff/dataset/2465/documentation This is a market activity. In the case of services or immobile infrastructures, markets are connecting suppliers and consumers at a global level. For specific connections at regional level, direct links between the local producing activities and the local consumers are preferred. Transport or losses are logically not relevant for this type of products.;This is the market for 'heat and power co-generation unit, 200kW electrical, diesel SCR, common components for heat+electricity', in the Global geography.;This market contains no transport or losses, as they are irrelevant for the delivered product.;This is an immobile infrastructure, representing the production of a heat and power co-generation unit, diesel SCR, common components for heat and electricity, with an electric output of 200kW electrical. The infrastructure consists of the common components for heat electricity co-generation unit. The process includes all shared components for heat and electricity production, a selective catalytic reactor (SCR) and oxidation catalytic converter. The factor of the electrical performance class is derived from the assumed total operating time of 100,000 hours divided by the service life of the components. This activity starts with the built infrastructure ready to use. From cradle, i.e. including all upstream activities. This activity ends with the infrastructure made accessible to the users. Transport or losses are considered irrelevant for this product.
market for heat and power co-generation unit, 200kW electrical, diesel SCR, components for electricity only | market activity | Infrastructure & Machinery; Heat; Electricity | 4220:Construction of utility projects | F - Construction | heat and power co-generation unit, 200kW electrical, diesel SCR, components for electricity only | 46131: Parts of electric motors, generators and the like | This is an infrastructure, representing the production of aheat and power co-generation unit, diesel SCR, components for electricity only, with an electric output of 200kW electrical. The process includes all components related exclusively to electricity production (electric parts, generator 200 kW electrical, and assembly of generator and motor). The factor of the electrical performance class is derived from the assumed total operating time of 100,000 hours divided by the service life of the components. |  | allocatable product | ecoQuery: https://ecoquery.ecoinvent.org/3.12/cutoff/dataset/5830/documentation This is a market activity. Each market represents the consumption mix of a product in a given geography, connecting suppliers with consumers of the same product in the same geographical area. Markets group the producers and also the imports of the product (if relevant) within the same geographical area. They also account for transport to the consumer and for the losses during that process, when relevant.;This is the market for 'heat and power co-generation unit, 200kW electrical, diesel SCR, components for electricity only', in the Global geography.;Transport from producers to consumers of this product in the geography covered by the market is included.;This is an immobile infrastructure, representing the production of aheat and power co-generation unit, diesel SCR, components for electricity only, with an electric output of 200kW electrical. The process includes all components related exclusively to electricity production (electric parts, generator 200 kW electrical, and assembly of generator and motor). The factor of the electrical performance class is derived from the assumed total operating time of 100,000 hours divided by the service life of the components. This activity starts with the built infrastructure ready to use. From cradle, i.e. including all upstream activities. This activity ends with the infrastructure made accessible to the users. Transport or losses are considered irrelevant for this product.
market for heat and power co-generation unit, 200kW electrical, diesel SCR, components for heat only | market activity | Infrastructure & Machinery; Heat; Electricity | 4220:Construction of utility projects | F - Construction | heat and power co-generation unit, 200kW electrical, diesel SCR, components for heat only | 53262: Power plants | This is an infrastructure, representing the production of a heat and power co-generation unit, diesel SCR, components for heat only, with an electric output of 200kW electrical. The process includes all components related exclusively to heat production (heat pump, storage 10'000 l, and heating and sanitary equipment). The factor of the electrical performance class is derived from the assumed total operating time of 100,000 hours divided by the service life of the components. |  | allocatable product | ecoQuery: https://ecoquery.ecoinvent.org/3.12/cutoff/dataset/7112/documentation This is a market activity. Each market represents the consumption mix of a product in a given geography, connecting suppliers with consumers of the same product in the same geographical area. Markets group the producers and also the imports of the product (if relevant) within the same geographical area. They also account for transport to the consumer and for the losses during that process, when relevant.;This is the market for 'heat and power co-generation unit, 200kW electrical, diesel SCR, components for heat only', in the Global geography.;Transport from producers to consumers of this product in the geography covered by the market is included.;This is an immobile infrastructure, representing the production of a heat and power co-generation unit, diesel SCR, components for heat only, with an electric output of 200kW electrical. The process includes all components related exclusively to heat production (heat pump, storage 10'000 l, and heating and sanitary equipment). The factor of the electrical performance class is derived from the assumed total operating time of 100,000 hours divided by the service life of the components. This activity starts with the built infrastructure ready to use. From cradle, i.e. including all upstream activities. This activity ends with the infrastructure made accessible to the users. Transport or losses are considered irrelevant for this product.
market for heat and power co-generation unit, 500kW electrical, common components for heat+electricity | market activity | Infrastructure & Machinery; Heat; Electricity | 4220:Construction of utility projects | F - Construction | heat and power co-generation unit, 500kW electrical, common components for heat+electricity | 53262: Power plants | This is an immobile infrastructure, representing the production of a heat and power co-generation unit, with an electrical output of 500 kW. The infrastructure consists of the common components for heat electricity co-generation unit. The process includes all shared components for heat and electricity production and a three-way catalytic converter. The factor of the electrical performance class is derived from the assumed total operating time of 100,000 hours divided by the service life of the components. |  | allocatable product | ecoQuery: https://ecoquery.ecoinvent.org/3.12/cutoff/dataset/5927/documentation This is a market activity. In the case of services or immobile infrastructures, markets are connecting suppliers and consumers at a global level. For specific connections at regional level, direct links between the local producing activities and the local consumers are preferred. Transport or losses are logically not relevant for this type of products.;This is the market for 'heat and power co-generation unit, 500kW electrical, common components for heat+electricity', in the Global geography.;This market contains no transport or losses, as they are irrelevant for the delivered product.;This is an immobile infrastructure, representing the production of a heat and power co-generation unit, with an electrical output of 500 kW. The infrastructure consists of the common components for heat electricity co-generation unit. The process includes all shared components for heat and electricity production and a three-way catalytic converter. The factor of the electrical performance class is derived from the assumed total operating time of 100,000 hours divided by the service life of the components. This activity starts with the built infrastructure ready to use. From cradle, i.e. including all upstream activities. This activity ends with the infrastructure made accessible to the users. Transport or losses are considered irrelevant for this product.
market for heat and power co-generation unit, 500kW electrical, components for electricity only | market activity | Infrastructure & Machinery; Heat; Electricity | 4220:Construction of utility projects | F - Construction | heat and power co-generation unit, 500kW electrical, components for electricity only | 46113: Electric generating sets and rotary converters | This is an infrastructure, representing the production of a heat and power co-generation unit, components for electricity only, with an electrical output of 500 kW. The process includes all components related exclusively to electricity production (electric parts, generator 200 kW electrical, and assembly of generator and motor). The factor of the electrical performance class is derived from the assumed total operating time of 100,000 hours divided by the service life of the components. |  | allocatable product | ecoQuery: https://ecoquery.ecoinvent.org/3.12/cutoff/dataset/3125/documentation This is a market activity. Each market represents the consumption mix of a product in a given geography, connecting suppliers with consumers of the same product in the same geographical area. Markets group the producers and also the imports of the product (if relevant) within the same geographical area. They also account for transport to the consumer and for the losses during that process, when relevant.;This is the market for 'heat and power co-generation unit, 500kW electrical, components for electricity only', in the Global geography.;Transport from producers to consumers of this product in the geography covered by the market is included.;This is an immobile infrastructure, representing the production of a heat and power co-generation unit, components for electricity only, with an electrical output of 500 kW. The process includes all components related exclusively to electricity production (electric parts, generator 200 kW electrical, and assembly of generator and motor). The factor of the electrical performance class is derived from the assumed total operating time of 100,000 hours divided by the service life of the components. This activity starts with the built infrastructure ready to use. From cradle, i.e. including all upstream activities. This activity ends with the infrastructure made accessible to the users. Transport or losses are considered irrelevant for this product.
market for heat and power co-generation unit, 500kW electrical, components for heat only | market activity | Infrastructure & Machinery; Heat; Electricity | 4220:Construction of utility projects | F - Construction | heat and power co-generation unit, 500kW electrical, components for heat only | 53262: Power plants | This is an infrastructure, representing the production of a heat and power co-generation unit, components for heat only, with an electrical output of 500 kW. The process includes all components related exclusively to heat production (heat pump, storage 10'000 l, and heating and sanitary equipment). The factor of the electrical performance class is derived from the assumed total operating time of 100,000 hours divided by the service life of the components. |  | allocatable product | ecoQuery: https://ecoquery.ecoinvent.org/3.12/cutoff/dataset/7534/documentation This is a market activity. Each market represents the consumption mix of a product in a given geography, connecting suppliers with consumers of the same product in the same geographical area. Markets group the producers and also the imports of the product (if relevant) within the same geographical area. They also account for transport to the consumer and for the losses during that process, when relevant.;This is the market for 'heat and power co-generation unit, 500kW electrical, components for heat only', in the Global geography.;Transport from producers to consumers of this product in the geography covered by the market is included.;This is an immobile infrastructure, representing the production of a heat and power co-generation unit, components for heat only, with an electrical output of 500 kW. The process includes all components related exclusively to heat production (heat pump, storage 10'000 l, and heating and sanitary equipment). The factor of the electrical performance class is derived from the assumed total operating time of 100,000 hours divided by the service life of the components. This activity starts with the built infrastructure ready to use. From cradle, i.e. including all upstream activities. This activity ends with the infrastructure made accessible to the users. Transport or losses are considered irrelevant for this product.
market for heat and power co-generation unit, 50kW electrical, common components for heat+electricity | market activity | Infrastructure & Machinery; Heat; Electricity | 4220:Construction of utility projects | F - Construction | heat and power co-generation unit, 50kW electrical, common components for heat+electricity | 53262: Power plants | This is an immobile infrastructure, representing the production of a heat and power co-generation unit, with an electrical output of 50 kW. The infrastructure consists of the common components for heat electricity co-generation unit. The process includes all shared components for heat and electricity production and a three-way catalytic converter. The factor of the electrical performance class is derived from the assumed total operating time of 100,000 hours divided by the service life of the components. |  | allocatable product | ecoQuery: https://ecoquery.ecoinvent.org/3.12/cutoff/dataset/5791/documentation This is a market activity. In the case of services or immobile infrastructures, markets are connecting suppliers and consumers at a global level. For specific connections at regional level, direct links between the local producing activities and the local consumers are preferred. Transport or losses are logically not relevant for this type of products.;This is the market for 'heat and power co-generation unit, 50kW electrical, common components for heat+electricity', in the Global geography.;This market contains no transport or losses, as they are irrelevant for the delivered product.;This is an immobile infrastructure, representing the production of a heat and power co-generation unit, with an electrical output of 50 kW. The infrastructure consists of the common components for heat electricity co-generation unit. The process includes all shared components for heat and electricity production and a three-way catalytic converter. The factor of the electrical performance class is derived from the assumed total operating time of 100,000 hours divided by the service life of the components. This activity starts with the built infrastructure ready to use. From cradle, i.e. including all upstream activities. This activity ends with the infrastructure made accessible to the users. Transport or losses are considered irrelevant for this product.
market for heat and power co-generation unit, 50kW electrical, components for electricity only | market activity | Infrastructure & Machinery; Heat; Electricity | 4220:Construction of utility projects | F - Construction | heat and power co-generation unit, 50kW electrical, components for electricity only | 46131: Parts of electric motors, generators and the like | This is an infrastructure, representing the production of a heat and power co-generation unit, components for electricity only, with an electrical output of 50 kW. The process includes all components related exclusively to electricity production (electric parts, generator 200 kW electrical, and assembly of generator and motor). The factor of the electrical performance class is derived from the assumed total operating time of 100,000 hours divided by the service life of the components. |  | allocatable product | ecoQuery: https://ecoquery.ecoinvent.org/3.12/cutoff/dataset/9862/documentation This is a market activity. Each market represents the consumption mix of a product in a given geography, connecting suppliers with consumers of the same product in the same geographical area. Markets group the producers and also the imports of the product (if relevant) within the same geographical area. They also account for transport to the consumer and for the losses during that process, when relevant.;This is the market for 'heat and power co-generation unit, 50kW electrical, components for electricity only', in the Global geography.;Transport from producers to consumers of this product in the geography covered by the market is included.;This is an immobile infrastructure, representing the production of a heat and power co-generation unit, components for electricity only, with an electrical output of 50 kW. The process includes all components related exclusively to electricity production (electric parts, generator 200 kW electrical, and assembly of generator and motor). The factor of the electrical performance class is derived from the assumed total operating time of 100,000 hours divided by the service life of the components. This activity starts with the built infrastructure ready to use. From cradle, i.e. including all upstream activities. This activity ends with the infrastructure made accessible to the users. Transport or losses are considered irrelevant for this product.
market for heat and power co-generation unit, 50kW electrical, components for heat only | market activity | Infrastructure & Machinery; Heat; Electricity | 4220:Construction of utility projects | F - Construction | heat and power co-generation unit, 50kW electrical, components for heat only | 53262: Power plants | This is an infrastructure, representing the production of a heat and power co-generation unit, components for heat only, with an electrical output of 50 kW. The process includes all components related exclusively to heat production (heat pump, heating and sanitary equipment, and storage 10'000 l). The factor of the electrical performance class is derived from the assumed total operating time of 100,000 hours divided by the service life of the components. |  | allocatable product | ecoQuery: https://ecoquery.ecoinvent.org/3.12/cutoff/dataset/9648/documentation This is a market activity. Each market represents the consumption mix of a product in a given geography, connecting suppliers with consumers of the same product in the same geographical area. Markets group the producers and also the imports of the product (if relevant) within the same geographical area. They also account for transport to the consumer and for the losses during that process, when relevant.;This is the market for 'heat and power co-generation unit, 50kW electrical, components for heat only', in the Global geography.;Transport from producers to consumers of this product in the geography covered by the market is included.;This is an immobile infrastructure, representing the production of a heat and power co-generation unit, components for heat only, with an electrical output of 50 kW. The process includes all components related exclusively to heat production (heat pump, heating and sanitary equipment, and storage 10'000 l). The factor of the electrical performance class is derived from the assumed total operating time of 100,000 hours divided by the service life of the components. This activity starts with the built infrastructure ready to use. From cradle, i.e. including all upstream activities. This activity ends with the infrastructure made accessible to the users. Transport or losses are considered irrelevant for this product.
market for heat and power co-generation unit, 6400kW thermal, building | market activity | Infrastructure & Machinery; Heat; Electricity | 4220:Construction of utility projects | F - Construction | heat and power co-generation unit, 6400kW thermal, building | 53262: Power plants | This is an immobile infrastructure, representing the production of a heat and power co-generation unit, building, with a thermal output of 6,400kW. The infrastructure has a lifetime of 20 years, operation time for heat production of 2,030 h/year and for electricity production 3,500 h/year. The floor area of the power plant buildings is assumed to be 2000 m2. The process includes the most important materials used for the construction of the building, land use and the decommission of the building. |  | allocatable product | ecoQuery: https://ecoquery.ecoinvent.org/3.12/cutoff/dataset/3524/documentation This is a market activity. In the case of services or immobile infrastructures, markets are connecting suppliers and consumers at a global level. For specific connections at regional level, direct links between the local producing activities and the local consumers are preferred. Transport or losses are logically not relevant for this type of products.;This is the market for 'heat and power co-generation unit, 6400kW thermal, building', in the Global geography.;This market contains no transport or losses, as they are irrelevant for the delivered product.;This is an immobile infrastructure, representing the production of a heat and power co-generation unit, building, with a thermal output of 6,400kW. The infrastructure has a lifetime of 20 years, operation time for heat production of 2,030 h/year and for electricity production 3,500 h/year. The floor area of the power plant buildings is assumed to be 2000 m2. The process includes the most important materials used for the construction of the building, land use and the decommission of the building. This activity starts with the built infrastructure ready to use. From cradle, i.e. including all upstream activities. This activity ends with the infrastructure made accessible to the users. Transport or losses are considered irrelevant for this product.
market for heat and power co-generation unit, 6400kW thermal, common components for heat+electricity | market activity | Infrastructure & Machinery; Heat; Electricity | 4220:Construction of utility projects | F - Construction | heat and power co-generation unit, 6400kW thermal, common components for heat+electricity | 53262: Power plants | This is an immobile infrastructure, representing the production of a heat and power co-generation unit, common components for heat and electricity, with a thermal output of 6,400kW. The infrastructure consists of the common components for heat electricity co-generation unit. It has a lifetime of 20 years, operation time for heat production of 2,030 h/year and for electricity production 3,500 h/year. The process includes the most important materials used for the fabrication of the cogeneration unit, energy needed for the production and the decommission of the unit. The factor of the electrical performance class is derived from the assumed total operating time of 100,000 hours divided by the service life of the components. |  | allocatable product | ecoQuery: https://ecoquery.ecoinvent.org/3.12/cutoff/dataset/243/documentation This is a market activity. In the case of services or immobile infrastructures, markets are connecting suppliers and consumers at a global level. For specific connections at regional level, direct links between the local producing activities and the local consumers are preferred. Transport or losses are logically not relevant for this type of products.;This is the market for 'heat and power co-generation unit, 6400kW thermal, common components for heat+electricity', in the Global geography.;This market contains no transport or losses, as they are irrelevant for the delivered product.;This is an immobile infrastructure, representing the production of a heat and power co-generation unit, common components for heat and electricity, with a thermal output of 6,400kW. The infrastructure consists of the common components for heat electricity co-generation unit. It has a lifetime of 20 years, operation time for heat production of 2,030 h/year and for electricity production 3,500 h/year. The process includes the most important materials used for the fabrication of the cogeneration unit, energy needed for the production and the decommission of the unit. The factor of the electrical performance class is derived from the assumed total operating time of 100,000 hours divided by the service life of the components. This activity starts with the built infrastructure ready to use. From cradle, i.e. including all upstream activities. This activity ends with the infrastructure made accessible to the users. Transport or losses are considered irrelevant for this product.
market for heat and power co-generation unit, 6400kW thermal, components for electricity only | market activity | Infrastructure & Machinery; Heat; Electricity | 4220:Construction of utility projects | F - Construction | heat and power co-generation unit, 6400kW thermal, components for electricity only | 46113: Electric generating sets and rotary converters | This is an infrastructure, representing the production of a heat and power co-generation unit, components for electricity only, with a thermal output of 6,400kW. The infrastructure has a lifetime of 20 years, operation time for heat production of 2,030 h/year and for electricity production 3,500 h/year. It has a lifetime of 20 years, operation time for heat production of 2,030 h/year and for electricity production 3,500 h/year. The process includes the generator and a control cabinet. The factor of the electrical performance class is derived from the assumed total operating time of 100,000 hours divided by the service life of the components. |  | allocatable product | ecoQuery: https://ecoquery.ecoinvent.org/3.12/cutoff/dataset/5257/documentation This is a market activity. Each market represents the consumption mix of a product in a given geography, connecting suppliers with consumers of the same product in the same geographical area. Markets group the producers and also the imports of the product (if relevant) within the same geographical area. They also account for transport to the consumer and for the losses during that process, when relevant.;This is the market for 'heat and power co-generation unit, 6400kW thermal, components for electricity only', in the Global geography.;Transport from producers to consumers of this product in the geography covered by the market is included.;This is an immobile infrastructure, representing the production of a heat and power co-generation unit, components for electricity only, with a thermal output of 6,400kW. The infrastructure has a lifetime of 20 years, operation time for heat production of 2,030 h/year and for electricity production 3,500 h/year. It has a lifetime of 20 years, operation time for heat production of 2,030 h/year and for electricity production 3,500 h/year. The process includes the generator and a control cabinet. The factor of the electrical performance class is derived from the assumed total operating time of 100,000 hours divided by the service life of the components. This activity starts with the built infrastructure ready to use. From cradle, i.e. including all upstream activities. This activity ends with the infrastructure made accessible to the users. Transport or losses are considered irrelevant for this product.
market for heat and power co-generation unit, organic Rankine cycle, 1000kW electrical | market activity | Infrastructure & Machinery; Heat; Electricity | 4220:Construction of utility projects | F - Construction | heat and power co-generation unit, organic Rankine cycle, 1000kW electrical | 53262: Power plants | This is an immobile infrastructure, representing the production of a heat and power co-generation unit, organic Rankine cycle, with an electric output of 1,000kW. The infrastructure is dimensioned to be connected to a biomass burning boiler with a capacity of 5,000kWth producing circa 1,000 kWel. It has lifetime of 20 years and a liteime capacity of 175,200,000 kWh. The process includes the most important materials used for the fabrication of the unit, energy required for the construction and the decommission of the unit. |  | allocatable product | ecoQuery: https://ecoquery.ecoinvent.org/3.12/cutoff/dataset/3865/documentation This is a market activity. Each market represents the consumption mix of a product in a given geography, connecting suppliers with consumers of the same product in the same geographical area. Markets group the producers and also the imports of the product (if relevant) within the same geographical area. They also account for transport to the consumer and for the losses during that process, when relevant.;This is the market for 'heat and power co-generation unit, organic Rankine cycle, 1000kW electrical', in the Global geography.;Transport from producers to consumers of this product in the geography covered by the market is included.;This is an immobile infrastructure, representing the production of a heat and power co-generation unit, organic Rankine cycle, with an electric output of 1,000kW. The infrastructure is dimensioned to be connected to a biomass burning boiler with a capacity of 5,000kWth producing circa 1,000 kWel. It has lifetime of 20 years and a liteime capacity of 175,200,000 kWh. The process includes the most important materials used for the fabrication of the unit, energy required for the construction and the decommission of the unit. This activity starts with the built infrastructure ready to use. From cradle, i.e. including all upstream activities. This activity ends with the infrastructure made accessible to the users. Transport or losses are considered irrelevant for this product.
market for heat and power co-generation unit, organic Rankine cycle, 1400kW thermal, building | market activity | Infrastructure & Machinery; Heat; Electricity | 4220:Construction of utility projects | F - Construction | heat and power co-generation unit, organic Rankine cycle, 1400kW thermal, building | 53262: Power plants | This is an immobile infrastructure, representing the production of a heat and power co-generation unit, organic Rankine cycle, building, with a thermal output of 1,400kW. The infrastructure is automatically supplied with wood chips, using a steam turbine and a multi-cyclone filter, while it has a lifetime of 80 years. The floor area of the power plant building is assumed to be 1600 m2. The process includes building materials, their decommission and land use. |  | allocatable product | ecoQuery: https://ecoquery.ecoinvent.org/3.12/cutoff/dataset/9239/documentation This is a market activity. In the case of services or immobile infrastructures, markets are connecting suppliers and consumers at a global level. For specific connections at regional level, direct links between the local producing activities and the local consumers are preferred. Transport or losses are logically not relevant for this type of products.;This is the market for 'heat and power co-generation unit, organic Rankine cycle, 1400kW thermal, building', in the Global geography.;This market contains no transport or losses, as they are irrelevant for the delivered product.;This is an immobile infrastructure, representing the production of a heat and power co-generation unit, organic Rankine cycle, building, with a thermal output of 1,400kW. The infrastructure is automatically supplied with wood chips, using a steam turbine and a multi-cyclone filter, while it has a lifetime of 80 years. The floor area of the power plant building is assumed to be 1600 m2. The process includes building materials, their decommission and land use. This activity starts with the built infrastructure ready to use. From cradle, i.e. including all upstream activities. This activity ends with the infrastructure made accessible to the users. Transport or losses are considered irrelevant for this product.
market for heat and power co-generation unit, organic Rankine cycle, 1400kW thermal, common components, heat+electricity | market activity | Infrastructure & Machinery; Heat; Electricity | 4220:Construction of utility projects | F - Construction | heat and power co-generation unit, organic Rankine cycle, 1400kW thermal, common components, heat+electricity | 53262: Power plants | This is an immobile infrastructure, representing the production of a heat and power co-generation unit, organic Rankine cycle, common components for heat and electricity, with a thermal output of 1,400kW. The infrastructure is automatically supplied with wood chips, using a steam turbine and a multi-cyclone filter. It has a lifetime of 20 years and it represents all the components necessary only for electricity production. The process includes building materials and their decommission. |  | allocatable product | ecoQuery: https://ecoquery.ecoinvent.org/3.12/cutoff/dataset/3521/documentation This is a market activity. In the case of services or immobile infrastructures, markets are connecting suppliers and consumers at a global level. For specific connections at regional level, direct links between the local producing activities and the local consumers are preferred. Transport or losses are logically not relevant for this type of products.;This is the market for 'heat and power co-generation unit, organic Rankine cycle, 1400kW thermal, common components, heat+electricity', in the Global geography.;This market contains no transport or losses, as they are irrelevant for the delivered product.;This is an immobile infrastructure, representing the production of a heat and power co-generation unit, organic Rankine cycle, common components for heat and electricity, with a thermal output of 1,400kW. The infrastructure is automatically supplied with wood chips, using a steam turbine and a multi-cyclone filter. It has a lifetime of 20 years and it represents all the components necessary only for electricity production. The process includes building materials and their decommission. This activity starts with the built infrastructure ready to use. From cradle, i.e. including all upstream activities. This activity ends with the infrastructure made accessible to the users. Transport or losses are considered irrelevant for this product.
market for heat and power co-generation unit, organic Rankine cycle, 1400kW thermal, components for electricity only | market activity | Infrastructure & Machinery; Heat; Electricity | 4220:Construction of utility projects | F - Construction | heat and power co-generation unit, organic Rankine cycle, 1400kW thermal, components for electricity only | 46131: Parts of electric motors, generators and the like | This is an immobile infrastructure, representing the production of a heat and power co-generation unit, organic Rankine cycle, components for electricity only, with a thermal output of 1,400kW. The infrastructure is automatically supplied with wood chips, using a steam turbine and a multi-cyclone filter, while it has a lifetime of 80 years. The process includes a control cabinet and a electrical generator. |  | allocatable product | ecoQuery: https://ecoquery.ecoinvent.org/3.12/cutoff/dataset/1305/documentation This is a market activity. Each market represents the consumption mix of a product in a given geography, connecting suppliers with consumers of the same product in the same geographical area. Markets group the producers and also the imports of the product (if relevant) within the same geographical area. They also account for transport to the consumer and for the losses during that process, when relevant.;This is the market for 'heat and power co-generation unit, organic Rankine cycle, 1400kW thermal, components for electricity only', in the Global geography.;Transport from producers to consumers of this product in the geography covered by the market is included.;This is an immobile infrastructure, representing the production of a heat and power co-generation unit, organic Rankine cycle, components for electricity only, with a thermal output of 1,400kW. The infrastructure is automatically supplied with wood chips, using a steam turbine and a multi-cyclone filter, while it has a lifetime of 80 years. The process includes a control cabinet and a electrical generator. This activity starts with the built infrastructure ready to use. From cradle, i.e. including all upstream activities. This activity ends with the infrastructure made accessible to the users. Transport or losses are considered irrelevant for this product.
market for heat and power co-generation unit, organic Rankine cycle, 1MWe, 6.4 MWth | market activity | Infrastructure & Machinery; Heat; Electricity | 4220:Construction of utility projects | F - Construction | heat and power co-generation unit, organic Rankine cycle, 1MWe, 6.4 MWth | 42342: Parts of the goods of subclasses 42320 and 42330 | This is an immobile infrastructure, representing the production of a heat and power co-generation unit, organic Rankine cycle, with a capacity of 1MWel and 6.4 MWth. The infrastructure represents an installation of a deep geothermal power plant. The process includes building materials and energy consumption during construction. |  | allocatable product | ecoQuery: https://ecoquery.ecoinvent.org/3.12/cutoff/dataset/14194/documentation This is a market activity. Each market represents the consumption mix of a product in a given geography, connecting suppliers with consumers of the same product in the same geographical area. Markets group the producers and also the imports of the product (if relevant) within the same geographical area. They also account for transport to the consumer and for the losses during that process, when relevant.;This is the market for 'heat and power co-generation unit, organic Rankine cycle, 1MWe, 6.4 MWth', in the Global geography.;Transport from producers to consumers of this product in the geography covered by the market is included.;This is an immobile infrastructure, representing the production of a heat and power co-generation unit, organic Rankine cycle, with a capacity of 1MWel and 6.4 MWth. The infrastructure represents an installation of a deep geothermal power plant. The process includes building materials and energy consumption during construction. This activity starts with the built infrastructure ready to use. From cradle, i.e. including all upstream activities. This activity ends with the infrastructure made accessible to the users. Transport or losses are considered irrelevant for this product.
market for heat and power co-generation unit, organic Rankine cycle, 200kW electrical | market activity | Infrastructure & Machinery; Heat; Electricity | 4220:Construction of utility projects | F - Construction | heat and power co-generation unit, organic Rankine cycle, 200kW electrical | 53262: Power plants | This is an immobile infrastructure, representing the production of a heat and power co-generation unit, organic Rankine cycle, with an electrical output of 200kW. The infrastructure is dimensioned to be connected to a biomass burning boiler with capacity 1,000kWth, producing about 200 kWel. It has a lifetime of 20 years and a lifetime capacity of 35,040,000 kWh. The process includes the most important materials used for the construction of the unit, their decommission and energy required for the construction. |  | allocatable product | ecoQuery: https://ecoquery.ecoinvent.org/3.12/cutoff/dataset/8109/documentation This is a market activity. Each market represents the consumption mix of a product in a given geography, connecting suppliers with consumers of the same product in the same geographical area. Markets group the producers and also the imports of the product (if relevant) within the same geographical area. They also account for transport to the consumer and for the losses during that process, when relevant.;This is the market for 'heat and power co-generation unit, organic Rankine cycle, 200kW electrical', in the Global geography.;Transport from producers to consumers of this product in the geography covered by the market is included.;This is an immobile infrastructure, representing the production of a heat and power co-generation unit, organic Rankine cycle, with an electrical output of 200kW. The infrastructure is dimensioned to be connected to a biomass burning boiler with capacity 1,000kWth, producing about 200 kWel. It has a lifetime of 20 years and a lifetime capacity of 35,040,000 kWh. The process includes the most important materials used for the construction of the unit, their decommission and energy required for the construction. This activity starts with the built infrastructure ready to use. From cradle, i.e. including all upstream activities. This activity ends with the infrastructure made accessible to the users. Transport or losses are considered irrelevant for this product.
market for heat and power co-generation unit, organic Rankine cycle, 3MW electrical | market activity | Infrastructure & Machinery; Heat; Electricity | 4220:Construction of utility projects | F - Construction | heat and power co-generation unit, organic Rankine cycle, 3MW electrical | 53262: Power plants | This is an immobile infrastructure, representing the production of a heat and power co-generation unit, organic Rankine cycle, with a capacity of 3 MWel and 30 MWth . The infrastructure represents a plant that is used for a geothermal Hot-Dry-Rock power plant, with a lifetime of 20 years. The process includes building materials, their decommission and energy required for the construction. |  | allocatable product | ecoQuery: https://ecoquery.ecoinvent.org/3.12/cutoff/dataset/2280/documentation This is a market activity. In the case of services or immobile infrastructures, markets are connecting suppliers and consumers at a global level. For specific connections at regional level, direct links between the local producing activities and the local consumers are preferred. Transport or losses are logically not relevant for this type of products.;This is the market for 'heat and power co-generation unit, organic Rankine cycle, 3MW electrical', in the Global geography.;This market contains no transport or losses, as they are irrelevant for the delivered product.;This is an immobile infrastructure, representing the production of a heat and power co-generation unit, organic Rankine cycle, with a capacity of 3 MWel and 30 MWth . The infrastructure represents a plant that is used for a geothermal Hot-Dry-Rock power plant, with a lifetime of 20 years. The process includes building materials, their decommission and energy required for the construction. This activity starts with the built infrastructure ready to use. From cradle, i.e. including all upstream activities. This activity ends with the infrastructure made accessible to the users. Transport or losses are considered irrelevant for this product.
market for heat carrier liquid, 40% C3H8O2 | market activity | Waste Treatment & Recycling | 3700:Sewerage | E - Water supply; sewerage, waste management and remediation activities | heat carrier liquid, 40% C3H8O2 | 39990: Other wastes n.e.c. | 'heat carrier liquid, 40% C3H8O2' is a by-product (wastewater) produced from industrial sources. It is generated from solar collectors and heat exchange systems production and installation activities . By the database default (and per unit of reference product),'heat carrier liquid, 40% C3H8O2' has the following physicochemical characteristics: C: 0.16369 kg/m3 , N: 0 kg/m3 , P: 0 kg/m3. This by-product can have a regional-specific composition; users are prompted to refer to the properties of this wastewater (in activities treating them) for a detailed elemental composition. This kind of by-product (wastewater) is generated from ordinary transforming activities, and as such can be considered for modelling wastewater outputs of comparable composition. In the ecoinvent database, treatment option/s for this wastewater include: wastewater treatment plant. This by-product can be modelled on two levels: treatment activity and market activity. The former one refers to the specific technology treating the by-product while the latter level represents a mix of treatments. Users are encouraged to inspect the modelling assumptions of the treatment activities and when selecting the market to additionally inspect the treatment mix. Collection and transportation of wastewater is accounted in the respective market activity with the use of sewer infrastructure; Transportation of wastewater through a sewer grid results in losses until the wastewater enters the wastewater treatment plant. Direct emissions due to those losses are considered in the market activity. Losses are regional specific and thus users are encouraged to inspect the regional modelling assumptions. |  | Waste | ecoQuery: https://ecoquery.ecoinvent.org/3.12/cutoff/dataset/14934/documentation This is a market activity, representing a treatment mix. In the case of products needing treatment, market mixes are supplied by the activities treating the product in the geography defined by the market, and they supply the activities needing to treat the product, as they have generated it as a by-product in the Undefined processes (present as a negative input in system models). Transport to the treating facility or losses are also accounted in this type of markets, when relevant.;This is the market for 'heat carrier liquid, 40% C3H8O2', in Global geography. Transport from producers to consumers of this product in the geography covered by the market is included. The activity starts with the input from the treatment processes. From cradle, i.e. including all upstream activities. A market for a material for treatment (wastes or recyclables) ends with the provision of treatment, i.e. a mix of treatment providers, to activities that generate the reference product as a waste/by-product.
market for heat distribution equipment, hydronic radiant floor heating, 150m2 | market activity | Infrastructure & Machinery; Heat | 2815:Manufacture of ovens, furnaces and furnace burners | C - Manufacturing | heat distribution equipment, hydronic radiant floor heating, 150m2 | 43941: Parts of producer gas or water gas generators; parts of acetylene gas generators and similar water process gas[…] | This is an infrastructure, representing the construction of a heat distribution equipment, hydronic radiant floor heating, 150m2. It is a floor heating system at low temperature with 40°C of inlet temperature and 30-35°C of return temperature for a one family house. It has an energy reference area amounts to 165 m2 and a heated gross net area of 150 m2 with a lifetime assumed to be 20 years. Its production represents all materials necessary to construct it and decommission. |  | allocatable product | ecoQuery: https://ecoquery.ecoinvent.org/3.12/cutoff/dataset/1696/documentation This is a market activity. Each market represents the consumption mix of a product in a given geography, connecting suppliers with consumers of the same product in the same geographical area. Markets group the producers and also the imports of the product (if relevant) within the same geographical area. They also account for transport to the consumer and for the losses during that process, when relevant.;This is the market for 'heat distribution equipment, hydronic radiant floor heating, 150m2', in the Global geography.;Transport from producers to consumers of this product in the geography covered by the market is included.;This is an immobile infrastructure, representing the construction of a heat distribution equipment, hydronic radiant floor heating, 150m2. It is a floor heating system at low temperature with 40°C of inlet temperature and 30-35°C of return temperature for a one family house. It has an energy reference area amounts to 165 m2 and a heated gross net area of 150 m2 with a lifetime assumed to be 20 years. Its production represents all materials necessary to construct it and decommission. This activity starts with the built infrastructure ready to use. From cradle, i.e. including all upstream activities. This activity ends with the infrastructure made accessible to the users. Transport or losses are considered irrelevant for this product.
market for heat pump, 30kW | market activity | Infrastructure & Machinery; Heat | 2815:Manufacture of ovens, furnaces and furnace burners | C - Manufacturing | heat pump, 30kW | 43913: Refrigerating and freezing equipment and heat pumps, except household type equipment | This is an infrastructure, representing the product of a 30 kW heat pump unit, used in one family house. The product consists of three individual pumps, each of them having heat capacity of 10 kW and its lifetime is assumed to be 20 years. |  | allocatable product | ecoQuery: https://ecoquery.ecoinvent.org/3.12/cutoff/dataset/1414/documentation This is a market activity. Each market represents the consumption mix of a product in a given geography, connecting suppliers with consumers of the same product in the same geographical area. Markets group the producers and also the imports of the product (if relevant) within the same geographical area. They also account for transport to the consumer and for the losses during that process, when relevant.;This is the market for 'heat pump, 30kW', in the Global geography.;Transport from producers to consumers of this product in the geography covered by the market is included.;This is an immobile infrastructure, representing the product of a 30 kW heat pump unit, used in one family house. The product consists of three individual pumps, each of them having heat capacity of 10 kW and its lifetime is assumed to be 20 years. This activity starts with the built infrastructure ready to use. From cradle, i.e. including all upstream activities. This activity ends with the infrastructure made accessible to the users. Transport or losses are considered irrelevant for this product.
market for heat pump, brine-water, 10kW | market activity | Infrastructure & Machinery; Heat | 2815:Manufacture of ovens, furnaces and furnace burners | C - Manufacturing | heat pump, brine-water, 10kW | 43913: Refrigerating and freezing equipment and heat pumps, except household type equipment | This is an infrastructure, representing the product of a heat pump, brine-water, 10kW used in one family house. The pump has a heat capacity of 10 kW and its lifetime is assumed to be 20 years. |  | allocatable product | ecoQuery: https://ecoquery.ecoinvent.org/3.12/cutoff/dataset/6679/documentation This is a market activity. Each market represents the consumption mix of a product in a given geography, connecting suppliers with consumers of the same product in the same geographical area. Markets group the producers and also the imports of the product (if relevant) within the same geographical area. They also account for transport to the consumer and for the losses during that process, when relevant.;This is the market for 'heat pump, brine-water, 10kW', in the Global geography.;Transport from producers to consumers of this product in the geography covered by the market is included.;This is an immobile infrastructure, representing the product of a heat pump, brine-water, 10kW used in one family house. The pump has a heat capacity of 10 kW and its lifetime is assumed to be 20 years. This activity starts with the built infrastructure ready to use. From cradle, i.e. including all upstream activities. This activity ends with the infrastructure made accessible to the users. Transport or losses are considered irrelevant for this product.
market for heat pump, diffusion absorption, 4kW, future | market activity | Infrastructure & Machinery; Heat | 2815:Manufacture of ovens, furnaces and furnace burners | C - Manufacturing | heat pump, diffusion absorption, 4kW, future | 43913: Refrigerating and freezing equipment and heat pumps, except household type equipment | This is an infrastructure, representing the product of a diffusion absorption heat pump, with 4 kW nominal thermal power connected to a short borehole heat exchanger. Life time for the total system assumed with 20 years or 42,000 h full load operation. The process includes the most important materials used for production and the energy needed for production. |  | allocatable product | ecoQuery: https://ecoquery.ecoinvent.org/3.12/cutoff/dataset/19722/documentation This is a market activity. Each market represents the consumption mix of a product in a given geography, connecting suppliers with consumers of the same product in the same geographical area. Markets group the producers and also the imports of the product (if relevant) within the same geographical area. They also account for transport to the consumer and for the losses during that process, when relevant.;This dataset represents the global market for diffusion absorption heat pumps of 4kW. Transport distances are estimated based on the ecoinvent default transport assumptions. The activity begins with the heat pump leaving the factory gate. From cradle, i.e. including all upstream activities. The activity ends with the heat pump at the site of use/installation.
market for heat pump, for mini CHP plant | market activity | Infrastructure & Machinery; Heat; Electricity | 2815:Manufacture of ovens, furnaces and furnace burners | C - Manufacturing | heat pump, for mini CHP plant | 43913: Refrigerating and freezing equipment and heat pumps, except household type equipment | This is an infrastructure, representing the product of a heat pump, for mini CHP plant. The pump is assumed to be operating for 80,000 h. The process includes the most important materials used for production, the energy and water needed for production. |  | allocatable product | ecoQuery: https://ecoquery.ecoinvent.org/3.12/cutoff/dataset/540/documentation This is a market activity. Each market represents the consumption mix of a product in a given geography, connecting suppliers with consumers of the same product in the same geographical area. Markets group the producers and also the imports of the product (if relevant) within the same geographical area. They also account for transport to the consumer and for the losses during that process, when relevant.;This is the market for 'heat pump, for mini CHP plant', in the Global geography.;Transport from producers to consumers of this product in the geography covered by the market is included.;This is an immobile infrastructure, representing the product of a heat pump, for mini CHP plant. The pump is assumed to be operating for 80,000 h. The process includes the most important materials used for production, the energy and water needed for production. This activity starts with the built infrastructure ready to use. From cradle, i.e. including all upstream activities. This activity ends with the infrastructure made accessible to the users. Transport or losses are considered irrelevant for this product.
market for heat pump, heat and power co-generation unit, 160kW electrical | market activity | Infrastructure & Machinery; Heat; Electricity | 2815:Manufacture of ovens, furnaces and furnace burners | C - Manufacturing | heat pump, heat and power co-generation unit, 160kW electrical | 43913: Refrigerating and freezing equipment and heat pumps, except household type equipment | This is an immobile infrastructure, representing the product of an electrical heat pump, for heat and power co-generation unit, 160kW. The pump has a capacity 60kW and its life time for operation is assumed to be 80,000 h. The process includes the most important materials used for production, the energy and water needed for production. |  | allocatable product | ecoQuery: https://ecoquery.ecoinvent.org/3.12/cutoff/dataset/1516/documentation This is a market activity. In the case of services or immobile infrastructures, markets are connecting suppliers and consumers at a global level. For specific connections at regional level, direct links between the local producing activities and the local consumers are preferred. Transport or losses are logically not relevant for this type of products.;This is the market for 'heat pump, heat and power co-generation unit, 160kW electrical', in the Global geography.;Transport from producers to consumers of this product in the geography covered by the market is included. This activity starts with the built infrastructure ready to use. From cradle, i.e. including all upstream activities. This activity ends with the infrastructure made accessible to the users. Transport or losses are considered irrelevant for this product.
market for heat storage, 2000l | market activity | Infrastructure & Machinery | 2512:Manufacture of tanks, reservoirs and containers of metal | C - Manufacturing | heat storage, 2000l | 42220: Containers for compressed or liquefied gas, of iron, steel or aluminium | This is an immobile infrastructure, representing the product of a heat storage, a chrome steel tank used with heat exchanger and boiler. It has a volumetric capacity of 2,000 liters. Its production represents all materials necessary to construct it, energy consumption during manufacturing and decommission. The lifetime of the whole solar collector system is assumed at 25 years. |  | allocatable product | ecoQuery: https://ecoquery.ecoinvent.org/3.12/cutoff/dataset/877/documentation This is a market activity. In the case of services or immobile infrastructures, markets are connecting suppliers and consumers at a global level. For specific connections at regional level, direct links between the local producing activities and the local consumers are preferred. Transport or losses are logically not relevant for this type of products.;This is the market for 'heat storage, 2000l', in the Global geography.;Transport from producers to consumers of this product in the geography covered by the market is included.;This is an immobile infrastructure, representing the product of a heat storage, a chrome steel tank used with heat exchanger and boiler. It has a volumetric capacity of 2,000 liters. Its production represents all materials necessary to construct it, energy consumption during manufacturing and decommission. The lifetime of the whole solar collector system is assumed at 25 years. This activity starts with the built infrastructure ready to use. From cradle, i.e. including all upstream activities. This activity ends with the infrastructure made accessible to the users. Transport or losses are considered irrelevant for this product.
market for heat transport fluid system, solar thermal parabolic trough, 50 MW | market activity | Infrastructure & Machinery; Heat | 4220:Construction of utility projects | F - Construction | heat transport fluid system, solar thermal parabolic trough, 50 MW | 54262: General construction services of power plants | This is an immobile infrastructure, representing the construction of a heat transport fluid system, solar thermal parabolic trough, 50 MW. The infrastructure represents a plant with a lifetime of 30 years. Its production includes all materials necessary to construct it and their decommission. |  | allocatable product | ecoQuery: https://ecoquery.ecoinvent.org/3.12/cutoff/dataset/17886/documentation This is a market activity. In the case of services or immobile infrastructures, markets are connecting suppliers and consumers at a global level. For specific connections at regional level, direct links between the local producing activities and the local consumers are preferred. Transport or losses are logically not relevant for this type of products.;This is the market for 'heat transport fluid system, solar thermal parabolic trough, 50 MW', in the Global geography.;This market contains no transport or losses, as they are irrelevant for the delivered product.;This is an immobile infrastructure, representing the construction of a heat transport fluid system, solar thermal parabolic trough, 50 MW. The infrastructure represents a plant with a lifetime of 30 years. Its production includes all materials necessary to construct it and their decommission. This activity starts with the built infrastructure ready to use. From cradle, i.e. including all upstream activities. This activity ends with the infrastructure made accessible to the users. Transport or losses are considered irrelevant for this product.
market for heat, central or small-scale, biomethane | market activity | Heat | 3530:Steam and air conditioning supply | D - Electricity, gas, steam and air conditioning supply | heat, central or small-scale, biomethane | 17300: Steam and hot water | This is the product of heat that is generated using biomethane as fuel. |  | allocatable product | ecoQuery: https://ecoquery.ecoinvent.org/3.12/cutoff/dataset/22582/documentation This is a market activity. Each market represents the consumption mix of a product in a given geography, connecting suppliers with consumers of the same product in the same geographical area. Markets group the producers and also the imports of the product (if relevant) within the same geographical area. They also account for transport to the consumer and for the losses during that process, when relevant.;This is the market for 'heat, central or small-scale, biomethane', in the geography of Switzerland.;This market delivers heat from a production plant in CH to a consuming activity in the same geography. No losses and no transportation are considered for this product.;This product represents heat measured in MJ. The heat is produced throught the burning of biomethane in a boiler, condensing modulating. The dataset is targeted for central or small-scale heating. Activity starts with the provision of heat. From cradle, i.e. including all upstream activities. Activity ends with the delivery of heat.
market for heat, central or small-scale, Jakobsberg | market activity | Heat | 3530:Steam and air conditioning supply | D - Electricity, gas, steam and air conditioning supply | heat, central or small-scale, Jakobsberg | 17300: Steam and hot water | This product represents heat measured in MJ. The heat is produced in an example facility reffered to as 'Jakobsberg'. This facility produces 60% of its heat through natural gas and heat pump and 40% through the burning of light fuel oil. The dataset is targeted for central or small-scale heating. For more information on 'Jakobsberg' facility please check the relevant report. |  | allocatable product | ecoQuery: https://ecoquery.ecoinvent.org/3.12/cutoff/dataset/15460/documentation This is a market activity. Each market represents the consumption mix of a product in a given geography, connecting suppliers with consumers of the same product in the same geographical area. Markets group the producers and also the imports of the product (if relevant) within the same geographical area. They also account for transport to the consumer and for the losses during that process, when relevant.;This is the market for 'heat, central or small-scale, Jakobsberg', in the geography of Switzerland.;This market contains no transport or losses, as they are irrelevant for the delivered product.;This product represents heat measured in MJ. The heat is produced in an example facility reffered to as 'Jakobsberg'. This facility produces 60% of its heat through natural gas and heat pump and 40% through the burning of light fuel oil. The dataset is targeted for central or small-scale heating. For more information on 'Jakobsberg' facility please check the relevant report. This activity starts at the gate of the activities that produce 'heat, central or small-scale, Jakobsberg', within the geography of Switzerland. From cradle, i.e. including all upstream activities. This activity ends with the supply of heat, central or small-scale, Jakobsberg', to the consumers of this product. Transport or losses are considered irrelevant for this product.
market for heat, central or small-scale, natural gas | market activity | Heat | 3530:Steam and air conditioning supply | D - Electricity, gas, steam and air conditioning supply | heat, central or small-scale, natural gas | 17300: Steam and hot water | This product represents heat measured in MJ. The heat is produced through the burning of natural gas in heat and power co-generation units and several types of boilers. The dataset is targeted for central or small-scale heating. |  | allocatable product | ecoQuery: https://ecoquery.ecoinvent.org/3.12/cutoff/dataset/7789/documentation This is a market activity. Each market represents the consumption mix of a product in a given geography, connecting suppliers with consumers of the same product in the same geographical area. Markets group the producers and also the imports of the product (if relevant) within the same geographical area. They also account for transport to the consumer and for the losses during that process, when relevant.;This is the market for 'heat, central or small-scale, natural gas', in the geography of Europe without Switzerland.;The shares of heat supplying activities with combined heat and power (CHP) plants and pure heat power plants have been estimated. On a small level, more heat is produced in heat plants than in CHP plants. The shares are assumed to amount to 25% heat from CHP plants and 75% heat from heat plants. The shares of the individual supplying activities do not correspond to reality and will have to be refined in future. ;This product represents heat measured in MJ. The heat is produced through the burning of natural gas in heat and power co-generation units and several types of boilers. The dataset is targeted for central or small-scale heating. This activity starts at the gate of the activities that produce 'heat, central or small-scale, natural gas', within the geography of Europe without Switzerland. From cradle, i.e. including all upstream activities. This activity ends with the supply of heat, central or small-scale, natural gas', to the consumers of this product. Transport or losses are considered irrelevant for this product.
market for heat, central or small-scale, natural gas and heat pump, Jakobsberg | market activity | Heat | 3530:Steam and air conditioning supply | D - Electricity, gas, steam and air conditioning supply | heat, central or small-scale, natural gas and heat pump, Jakobsberg | 17300: Steam and hot water | This product represents heat measured in MJ. This heat product represents a mix between 78% 'heat, central or small-scale, natural gas, Jakobsberg' and 22% 'heat, central or small-scale, natural gas, Jakobsberg' from 'heat, central or small-scale, natural gas, Jakobsberg'.The dataset is targeted for central or small-scale heating. For more information on 'Jakobsberg' facility please check the relevant report. |  | allocatable product | ecoQuery: https://ecoquery.ecoinvent.org/3.12/cutoff/dataset/8876/documentation This is a market activity. Each market represents the consumption mix of a product in a given geography, connecting suppliers with consumers of the same product in the same geographical area. Markets group the producers and also the imports of the product (if relevant) within the same geographical area. They also account for transport to the consumer and for the losses during that process, when relevant.;This is the market for 'heat, central or small-scale, natural gas and heat pump, Jakobsberg', in the Global geography.;This market contains no transport or losses, as they are irrelevant for the delivered product.;This product represents heat measured in MJ. This heat product represents a mix between 78% 'heat, central or small-scale, natural gas, Jakobsberg' and 22% 'heat, central or small-scale, natural gas, Jakobsberg' from 'heat, central or small-scale, natural gas, Jakobsberg'.The dataset is targeted for central or small-scale heating. For more information on 'Jakobsberg' facility please check the relevant report. This activity starts at the gate of the activities that produce 'heat, central or small-scale, natural gas and heat pump, Jakobsberg', within the geography of Global. From cradle, i.e. including all upstream activities. This activity ends with the supply of heat, central or small-scale, natural gas and heat pump, Jakobsberg', to the consumers of this product. Transport or losses are considered irrelevant for this product.
market for heat, central or small-scale, natural gas, Jakobsberg | market activity | Heat | 3530:Steam and air conditioning supply | D - Electricity, gas, steam and air conditioning supply | heat, central or small-scale, natural gas, Jakobsberg | 17300: Steam and hot water | This product represents heat measured in MJ. The heat is produced in an example facility reffered to as 'Jakobsberg' by the burning of natural gas. The dataset is targeted for central or small-scale heating. For more information on 'Jakobsberg' facility please check the relevant report. |  | allocatable product | ecoQuery: https://ecoquery.ecoinvent.org/3.12/cutoff/dataset/1088/documentation This is a market activity. Each market represents the consumption mix of a product in a given geography, connecting suppliers with consumers of the same product in the same geographical area. Markets group the producers and also the imports of the product (if relevant) within the same geographical area. They also account for transport to the consumer and for the losses during that process, when relevant.;This is the market for 'heat, central or small-scale, natural gas, Jakobsberg', in the Global geography.;This market contains no transport or losses, as they are irrelevant for the delivered product.;This product represents heat measured in MJ. The heat is produced in an example facility reffered to as 'Jakobsberg' by the burning of natural gas. The dataset is targeted for central or small-scale heating. For more information on 'Jakobsberg' facility please check the relevant report. This activity starts at the gate of the activities that produce 'heat, central or small-scale, natural gas, Jakobsberg', within the geography of Global. From cradle, i.e. including all upstream activities. This activity ends with the supply of heat, central or small-scale, natural gas, Jakobsberg', to the consumers of this product. Transport or losses are considered irrelevant for this product.
market for heat, central or small-scale, other than natural gas | market activity | Heat | 3530:Steam and air conditioning supply | D - Electricity, gas, steam and air conditioning supply | heat, central or small-scale, other than natural gas | 17300: Steam and hot water | This product represents heat measured in MJ. The heat is produced through various other means than natural gas. This includes burning of biomethane in gas turbine; biogas in co-gen gas engine; anthracite, coal, lignite briquettes and coke in stove; hardwood, logs, softwood, wood chips, wood pellets in furnaces and wood heaters; light fuel oil in boilers. Also contributing are heat from heat pumps and solar collectors. The dataset is targeted for central or small-scale heating. |  | allocatable product | ecoQuery: https://ecoquery.ecoinvent.org/3.12/cutoff/dataset/1331/documentation This is a market activity. Each market represents the consumption mix of a product in a given geography, connecting suppliers with consumers of the same product in the same geographical area. Markets group the producers and also the imports of the product (if relevant) within the same geographical area. They also account for transport to the consumer and for the losses during that process, when relevant.;This is the market for 'heat, central or small-scale, other than natural gas', in the Global geography.;This market contains no transport or losses, as they are irrelevant for the delivered product.;This product represents heat measured in MJ. The heat is produced through various other means than natural gas. This includes burning of biomethane in gas turbine; biogas in co-gen gas engine; anthracite, coal, lignite briquettes and coke in stove; hardwood, logs, softwood, wood chips, wood pellets in furnaces and wood heaters; light fuel oil in boilers. Also contributing are heat from heat pumps and solar collectors. The dataset is targeted for central or small-scale heating. This activity starts at the gate of the activities that produce 'heat, central or small-scale, other than natural gas', within the geography of Global. From cradle, i.e. including all upstream activities. This activity ends with the supply of heat, central or small-scale, other than natural gas', to the consumers of this product. Transport or losses are considered irrelevant for this product.
market for heat, diffusion absorption heat pump | market activity | Heat | 3821:Treatment and disposal of non-hazardous waste | E - Water supply; sewerage, waste management and remediation activities | heat, diffusion absorption heat pump | 17300: Steam and hot water | This product represents heat measured in MJ. The heat is produced in a diffusion absorption heat pump using biomethane and electricity. |  | allocatable product | ecoQuery: https://ecoquery.ecoinvent.org/3.12/cutoff/dataset/276144/documentation This is a market activity. Each market represents the consumption mix of a product in a given geography, connecting suppliers with consumers of the same product in the same geographical area. Markets group the producers and also the imports of the product (if relevant) within the same geographical area. They also account for transport to the consumer and for the losses during that process, when relevant.;This is the market for 'heat, diffusion absorption heat pump', in the Global geography.;Transport from producers to consumers of this product in the geography covered by the market is included.;This product represents heat measured in MJ. The heat is produced in a diffusion absorption heat pump using biomethane and electricity. This activity starts at the gate of the activities that produce 'heat, diffusion absorption heat pump', within the geography of Global. From cradle, i.e. including all upstream activities. This activity ends with the supply of 'heat, diffusion absorption heat pump', to the consumers of this product. Transport is included. Product losses during transportation are assumed negligible and are therefore not included.
market for heat, district or industrial, natural gas | market activity | Heat | 3530:Steam and air conditioning supply | D - Electricity, gas, steam and air conditioning supply | heat, district or industrial, natural gas | 17300: Steam and hot water | This product represents heat measured in MJ. The heat is produced through the burning of natural gas in co-generation units, boilers and industrial furnaces. The dataset is targeted for district and industrial-scale heating. |  | allocatable product | ecoQuery: https://ecoquery.ecoinvent.org/3.12/cutoff/dataset/1654/documentation This is a market activity. Each market represents the consumption mix of a product in a given geography, connecting suppliers with consumers of the same product in the same geographical area. Markets group the producers and also the imports of the product (if relevant) within the same geographical area. They also account for transport to the consumer and for the losses during that process, when relevant.;This is the market for 'heat, district or industrial, natural gas', in the geography of Europe without Switzerland.;The shares of heat supplying activities from combined heat and power (CHP) plants and pure heat plants have been estimated based on OECD statistics (OECD (2013)) for the year 2009. They amount to about 70% heat from combined heat and power plants and 30% heat from pure heat plants. The shares of the individual supplying activities do not correspond to reality and will have to be refined in future. ;;OECD (2013), "OECD - Electricity and heat generation", IEA Electricity Information Statistics (database).doi: 10.1787/data-00457-en(Accessed on 05 April 2013);This product represents heat measured in MJ. The heat is produced through the burning of natural gas in co-generation units, boilers and industrial furnaces. The dataset is targeted for district and industrial-scale heating. This activity starts at the gate of the activities that produce 'heat, district or industrial, natural gas', within the geography of Europe without Switzerland. From cradle, i.e. including all upstream activities. This activity ends with the supply of heat, district or industrial, natural gas', to the consumers of this product. Transport or losses are considered irrelevant for this product.
market for heat, district or industrial, other than natural gas | market activity | Heat | 3530:Steam and air conditioning supply | D - Electricity, gas, steam and air conditioning supply | heat, district or industrial, other than natural gas | 17300: Steam and hot water | This product represents heat measured in MJ. The heat is produced through various other means than natural gas. This includes burning of biomethane in gas turbine; biogas in co-gen gas engine; anthracite, coal, lignite briquettes and coke in stove; hardwood, logs, softwood, wood chips, wood pellets in furnaces and wood heaters; light fuel oil in boilers. Also contributing are heat from heat pumps and solar collectors. The dataset is targeted for district and industrial-scale heating. |  | allocatable product | ecoQuery: https://ecoquery.ecoinvent.org/3.12/cutoff/dataset/10881/documentation This is a market activity. Each market represents the consumption mix of a product in a given geography, connecting suppliers with consumers of the same product in the same geographical area. Markets group the producers and also the imports of the product (if relevant) within the same geographical area. They also account for transport to the consumer and for the losses during that process, when relevant.;This is the market for 'heat, district or industrial, other than natural gas', in the geography of Canada, Québec.;This market contains no transport or losses, as they are irrelevant for the delivered product.;This product represents heat measured in MJ. The heat is produced through various other means than natural gas. This includes burning of biomethane in gas turbine; biogas in co-gen gas engine; anthracite, coal, lignite briquettes and coke in stove; hardwood, logs, softwood, wood chips, wood pellets in furnaces and wood heaters; light fuel oil in boilers. Also contributing are heat from heat pumps and solar collectors. The dataset is targeted for district and industrial-scale heating. This activity starts at the gate of the activities that produce 'heat, district or industrial, other than natural gas', within the geography of Canada, Québec. From cradle, i.e. including all upstream activities. This activity ends with the supply of heat, district or industrial, other than natural gas', to the consumers of this product. Transport or losses are considered irrelevant for this product.
market for heat, for reuse in municipal waste incineration only | market activity | Waste Treatment & Recycling | 3530:Steam and air conditioning supply | D - Electricity, gas, steam and air conditioning supply | heat, for reuse in municipal waste incineration only | 17300: Steam and hot water | The heat is produced in treatment activities and usually reused in the activity itself. Excess heat is fed in 'market for heat district or industrial, other than natural gas'. |  | allocatable product | ecoQuery: https://ecoquery.ecoinvent.org/3.12/cutoff/dataset/10660/documentation This is a market activity. Each market represents the consumption mix of a product in a given geography, connecting suppliers with consumers of the same product in the same geographical area. Markets group the producers and also the imports of the product (if relevant) within the same geographical area. They also account for transport to the consumer and for the losses during that process, when relevant.;This is the market for 'heat, for reuse in municipal waste incineration only', in the geography of Norway. This is a constrained market for consequential system model, for attributional system models, this is a regular market. In the case of consequential system model, details about the marginal consumer can be found in the comment of the conditional exchange (by-product).;No transport or losses are considered in the modelling of this market, as producers and consumers are not physically separated.;The heat is produced in treatment activities and usually reused in the activity itself. Excess heat is fed in 'market for heat district or industrial, other than natural gas'. This activity starts at the gate of the activities that produce 'heat, for reuse in municipal waste incineration only', within the geography of Norway. From cradle, i.e. including all upstream activities. This activity ends with the supply of heat, for reuse in municipal waste incineration only', to the consumers of this product. Transport or losses are considered irrelevant for this product.
market for heat, from steam, in chemical industry | market activity | Heat; Chemicals | 3530:Steam and air conditioning supply | D - Electricity, gas, steam and air conditioning supply | heat, from steam, in chemical industry | 17300: Steam and hot water | This product represents heat measured in MJ. The heat is produced with the average fuel mix used in the chemical and petrochemical industry. It is to be used for heat energy in an average chemical plant. |  | allocatable product | ecoQuery: https://ecoquery.ecoinvent.org/3.12/cutoff/dataset/7976/documentation This is a market activity. Each market represents the consumption mix of a product in a given geography, connecting suppliers with consumers of the same product in the same geographical area. Markets group the producers and also the imports of the product (if relevant) within the same geographical area. They also account for transport to the consumer and for the losses during that process, when relevant.;This is the market for 'heat, from steam, in chemical industry', in the geography of Europe.;This market contains no transport or losses, as they are irrelevant for the delivered product.;This product represents heat measured in MJ. The heat is produced with the average fuel mix used in the chemical and petrochemical industry. It is to be used for heat energy in an average chemical plant. This activity starts at the gate of the activities that produce 'heat, from steam, in chemical industry', within the geography of Europe. From cradle, i.e. including all upstream activities. This activity ends with the supply of heat, from steam, in chemical industry', to the consumers of this product. Transport or losses are considered irrelevant for this product.
market for heat, future | market activity | Heat | 35:Electricity, gas, steam and air conditioning supply | D - Electricity, gas, steam and air conditioning supply | heat, future | 17300: Steam and hot water | This product represents heat measured in MJ. "heat, future" is produced by technologies not widely applied, such as biomethane and natural gas burned in solid oxide fuel cells, polymer electrolyte membrane fuel cells, diffusion absorption heat pump and wood pellets, burned in stirling engine. |  | allocatable product | ecoQuery: https://ecoquery.ecoinvent.org/3.12/cutoff/dataset/9367/documentation This is a market activity. Each market represents the consumption mix of a product in a given geography, connecting suppliers with consumers of the same product in the same geographical area. Markets group the producers and also the imports of the product (if relevant) within the same geographical area. They also account for transport to the consumer and for the losses during that process, when relevant.;This is the market for 'heat, future', in the Global geography.;This market contains no transport or losses, as they are irrelevant for the delivered product.;This product represents heat measured in MJ. "heat, future" is produced by technologies not widely applied, such as biomethane and natural gas burned in solid oxide fuel cells, polymer electrolyte membrane fuel cells, diffusion absorption heat pump and wood pellets, burned in stirling engine. This activity starts at the gate of the activities that produce 'heat, future', within the geography of Global. From cradle, i.e. including all upstream activities. This activity ends with the supply of heat, future', to the consumers of this product. Transport or losses are considered irrelevant for this product.
market for heat, solar+electric, multiple-dwelling, for hot water | market activity | Heat | 3530:Steam and air conditioning supply | D - Electricity, gas, steam and air conditioning supply | heat, solar+electric, multiple-dwelling, for hot water | 17300: Steam and hot water | This product represents heat measured in MJ. Heat for hot water is produced with a combination of a solar collector system and auxiliary heating unit powered by electricity. The collector system is made up of a pump, a water storage, tubes and the collector itself. This heat product is intended for a multiple dwelling house. Approx. 25% of heat delivered is produced through the collector system. |  | allocatable product | ecoQuery: https://ecoquery.ecoinvent.org/3.12/cutoff/dataset/276041/documentation This is a market activity. Each market represents the consumption mix of a product in a given geography, connecting suppliers with consumers of the same product in the same geographical area. Markets group the producers and also the imports of the product (if relevant) within the same geographical area. They also account for transport to the consumer and for the losses during that process, when relevant.;This is the market for 'heat, solar+electric, multiple-dwelling, for hot water', in the Global geography.;This market contains no transport or losses, as they are irrelevant for the delivered product.;This product represents heat measured in MJ. Heat for hot water is produced with a combination of a solar collector system and auxiliary heating unit powered by electricity. The collector system is made up of a pump, a water storage, tubes and the collector itself. This heat product is intended for a multiple dwelling house. Approx. 25% of heat delivered is produced through the collector system. This activity starts at the gate of the activities that produce 'heat, solar+electric, multiple-dwelling, for hot water', within the geography of Global. From cradle, i.e. including all upstream activities. This activity ends with the supply of heat, solar+electric, multiple-dwelling, for hot water', to the consumers of this product. Transport or losses are considered irrelevant for this product.
market for heat, solar+gas, multiple-dwelling, for hot water | market activity | Heat | 3530:Steam and air conditioning supply | D - Electricity, gas, steam and air conditioning supply | heat, solar+gas, multiple-dwelling, for hot water | 17300: Steam and hot water | This product represents heat measured in MJ. Heat for hot water and room heating (combined system) is produced with a combination of a solar collector system and auxiliary heating unit powered by natural gas. The collector system is made up of a pump, a water storage, tubes and the collector itself. This heat product is intended for a multiple dwelling house. Approx. 25% of heat delivered is produced through the collector system. |  | allocatable product | ecoQuery: https://ecoquery.ecoinvent.org/3.12/cutoff/dataset/276403/documentation This is a market activity. Each market represents the consumption mix of a product in a given geography, connecting suppliers with consumers of the same product in the same geographical area. Markets group the producers and also the imports of the product (if relevant) within the same geographical area. They also account for transport to the consumer and for the losses during that process, when relevant.;This is the market for 'heat, solar+gas, multiple-dwelling, for hot water', in the Global geography.;This market contains no transport or losses, as they are irrelevant for the delivered product.;This product represents heat measured in MJ. Heat for hot water and room heating (combined system) is produced with a combination of a solar collector system and auxiliary heating unit powered by natural gas. The collector system is made up of a pump, a water storage, tubes and the collector itself. This heat product is intended for a multiple dwelling house. Approx. 25% of heat delivered is produced through the collector system. This activity starts at the gate of the activities that produce 'heat, solar+gas, multiple-dwelling, for hot water', within the geography of Global. From cradle, i.e. including all upstream activities. This activity ends with the supply of heat, solar+gas, multiple-dwelling, for hot water', to the consumers of this product. Transport or losses are considered irrelevant for this product.
market for heat, solar+gas, one-family house, for combined system | market activity | Heat | 3530:Steam and air conditioning supply | D - Electricity, gas, steam and air conditioning supply | heat, solar+gas, one-family house, for combined system | 17300: Steam and hot water | This product represents heat measured in MJ. Heat for hot water and room heating (combined system) is produced with a combination of a solar collector system and auxiliary heating unit powered by natural gas. The collector system is made up of a pump, a water storage, tubes and the collector itself. This heat product is intended for a one-family house. Approx. 30% of heat delivered is produced through the collector system. |  | allocatable product | ecoQuery: https://ecoquery.ecoinvent.org/3.12/cutoff/dataset/276339/documentation This is a market activity. Each market represents the consumption mix of a product in a given geography, connecting suppliers with consumers of the same product in the same geographical area. Markets group the producers and also the imports of the product (if relevant) within the same geographical area. They also account for transport to the consumer and for the losses during that process, when relevant.;This is the market for 'heat, solar+gas, one-family house, for combined system', in the Global geography.;This market contains no transport or losses, as they are irrelevant for the delivered product.;This product represents heat measured in MJ. Heat for hot water and room heating (combined system) is produced with a combination of a solar collector system and auxiliary heating unit powered by natural gas. The collector system is made up of a pump, a water storage, tubes and the collector itself. This heat product is intended for a one-family house. Approx. 30% of heat delivered is produced through the collector system. This activity starts at the gate of the activities that produce 'heat, solar+gas, one-family house, for combined system', within the geography of Global. From cradle, i.e. including all upstream activities. This activity ends with the supply of heat, solar+gas, one-family house, for combined system', to the consumers of this product. Transport or losses are considered irrelevant for this product.
market for heat, solar+gas, one-family house, for hot water | market activity | Heat | 3530:Steam and air conditioning supply | D - Electricity, gas, steam and air conditioning supply | heat, solar+gas, one-family house, for hot water | 17300: Steam and hot water | This product represents heat measured in MJ. Heat for hot water is produced with a combination of a solar collector system and auxiliary heating unit powered by natural gas. The collector system is made up of a pump, a water storage, tubes and the collector itself. This heat product is intended for a one-family house. Approx. 60% of heat delivered is produced through the collector system. |  | allocatable product | ecoQuery: https://ecoquery.ecoinvent.org/3.12/cutoff/dataset/275864/documentation This is a market activity. Each market represents the consumption mix of a product in a given geography, connecting suppliers with consumers of the same product in the same geographical area. Markets group the producers and also the imports of the product (if relevant) within the same geographical area. They also account for transport to the consumer and for the losses during that process, when relevant.;This is the market for 'heat, solar+gas, one-family house, for hot water', in the Global geography.;This market contains no transport or losses, as they are irrelevant for the delivered product.;This product represents heat measured in MJ. Heat for hot water is produced with a combination of a solar collector system and auxiliary heating unit powered by natural gas. The collector system is made up of a pump, a water storage, tubes and the collector itself. This heat product is intended for a one-family house. Approx. 60% of heat delivered is produced through the collector system. This activity starts at the gate of the activities that produce 'heat, solar+gas, one-family house, for hot water', within the geography of Global. From cradle, i.e. including all upstream activities. This activity ends with the supply of heat, solar+gas, one-family house, for hot water', to the consumers of this product. Transport or losses are considered irrelevant for this product.
market for heat, solar+wood, one-family house, for combined system | market activity | Heat | 3530:Steam and air conditioning supply | D - Electricity, gas, steam and air conditioning supply | heat, solar+wood, one-family house, for combined system | 17300: Steam and hot water | This product represents heat measured in MJ. Heat for hot water and room heating (combined system) is produced with a combination of a solar collector system and auxiliary heating unit powered by biomass. The collector system is made up of a pump, a water storage, tubes and the collector itself. This heat product is intended for a one-family house. Approx. 30% of heat delivered is produced through the collector system. |  | allocatable product | ecoQuery: https://ecoquery.ecoinvent.org/3.12/cutoff/dataset/276152/documentation This is a market activity. Each market represents the consumption mix of a product in a given geography, connecting suppliers with consumers of the same product in the same geographical area. Markets group the producers and also the imports of the product (if relevant) within the same geographical area. They also account for transport to the consumer and for the losses during that process, when relevant.;This is the market for 'heat, solar+wood, one-family house, for combined system', in the Global geography.;This market contains no transport or losses, as they are irrelevant for the delivered product.;This product represents heat measured in MJ. Heat for hot water and room heating (combined system) is produced with a combination of a solar collector system and auxiliary heating unit powered by biomass. The collector system is made up of a pump, a water storage, tubes and the collector itself. This heat product is intended for a one-family house. Approx. 30% of heat delivered is produced through the collector system. This activity starts at the gate of the activities that produce 'heat, solar+wood, one-family house, for combined system', within the geography of Global. From cradle, i.e. including all upstream activities. This activity ends with the supply of heat, solar+wood, one-family house, for combined system', to the consumers of this product. Transport or losses are considered irrelevant for this product.
market for heating and sanitary equipment, heat and power co-generation unit, 160kW electrical | market activity | Infrastructure & Machinery; Heat; Electricity | 4220:Construction of utility projects | F - Construction | heating and sanitary equipment, heat and power co-generation unit, 160kW electrical | 53262: Power plants | This is an immobile infrastructure, representing the construction of a heating and sanitary equipment that is used in a heat and power co-generation unit with a capacity of 160kW. This includes additional piping required in the heating system, the gas supply line from the house connection to the gas main, an expansion vessel, the control of the flow temperature and the condensate disposal. It has an assumed lifetime operation of 100.000 h. The process includes all materials necessary to construct it and energy and water consumption during manufacturing. |  | allocatable product | ecoQuery: https://ecoquery.ecoinvent.org/3.12/cutoff/dataset/3449/documentation This is a market activity. In the case of services or immobile infrastructures, markets are connecting suppliers and consumers at a global level. For specific connections at regional level, direct links between the local producing activities and the local consumers are preferred. Transport or losses are logically not relevant for this type of products.;This is the market for 'heating and sanitary equipment, heat and power co-generation unit, 160kW electrical', in the Global geography.;This market contains no transport or losses, as they are irrelevant for the delivered product.;This is an immobile infrastructure, representing the construction of a heating and sanitary equipment that is used in a heat and power co-generation unit with a capacity of 160kW. This includes additional piping required in the heating system, the gas supply line from the house connection to the gas main, an expansion vessel, the control of the flow temperature and the condensate disposal. It has an assumed lifetime operation of 100.000 h. The process includes all materials necessary to construct it and energy and water consumption during manufacturing. This activity starts with the built infrastructure ready to use. From cradle, i.e. including all upstream activities. This activity ends with the infrastructure made accessible to the users. Transport or losses are considered irrelevant for this product.
market for heating and sanitary equipment, mini CHP plant | market activity | Infrastructure & Machinery; Heat; Electricity | 4220:Construction of utility projects | F - Construction | heating and sanitary equipment, mini CHP plant | 53262: Power plants | This is an immobile infrastructure, representing the construction of a heating and sanitary equipment that is used in a mini combined heat and power (CHP) plant. This module includes the additional piping required in the heating center, the gas line from the house connection, an expansion vessel, a circulating pump, valves, distribution, and condensate disposal. Its assumed life time for operation is 100,000 h. The process includes all materials necessary to construct it and energy and water consumption during manufacturing. |  | allocatable product | ecoQuery: https://ecoquery.ecoinvent.org/3.12/cutoff/dataset/7935/documentation This is a market activity. In the case of services or immobile infrastructures, markets are connecting suppliers and consumers at a global level. For specific connections at regional level, direct links between the local producing activities and the local consumers are preferred. Transport or losses are logically not relevant for this type of products.;This is the market for 'heating and sanitary equipment, mini CHP plant', in the Global geography.;This market contains no transport or losses, as they are irrelevant for the delivered product.;This is an immobile infrastructure, representing the construction of a heating and sanitary equipment that is used in a mini combined heat and power (CHP) plant. This module includes the additional piping required in the heating center, the gas line from the house connection, an expansion vessel, a circulating pump, valves, distribution, and condensate disposal. Its assumed life time for operation is 100,000 h. The process includes all materials necessary to construct it and energy and water consumption during manufacturing. This activity starts with the built infrastructure ready to use. From cradle, i.e. including all upstream activities. This activity ends with the infrastructure made accessible to the users. Transport or losses are considered irrelevant for this product.
market for heavy fuel oil | market activity | Fuels | 1920:Manufacture of refined petroleum products | C - Manufacturing | heavy fuel oil | 33370: Fuel oils n.e.c. | heavy fuel oil' is a fossil fuel with a calorific value of 41.2 MJ/kg. It is used as a tar-like fuel and is sourced from petroleum refineries. Its main application is in the following sector: shipping. |  | allocatable product | ecoQuery: https://ecoquery.ecoinvent.org/3.12/cutoff/dataset/20689/documentation This is a market activity. Each market represents the consumption mix of a product in a given geography, connecting suppliers with consumers of the same product in the same geographical area. Markets group the producers and also the imports of the product (if relevant) within the same geographical area. They also account for transport to the consumer and for the losses during that process, when relevant.;This is the market for 'heavy fuel oil', in the geography of Brazil.;Inventory for regional market of refined petroleum product, encompassing the distribution to the final consumer (household, road vehicle, power plant, etc.) including all necessary transports. This regional market activity was created as a copy of the corresponding datasets for Europe without Switzerland in ecoinvent v3.4 (2017). The type and amount of all exchanges have been left unmodified, but the uncertainty information has been adjusted accordingly.;heavy fuel oil' is a fossil fuel with a calorific value of 41.2 MJ/kg. It is used as a tar-like fuel and is sourced from petroleum refineries. Its main application is in the following sector: shipping. This activity starts at the gate of the activities that produce 'heavy fuel oil', within the geography of Brazil. From cradle, i.e. including all upstream activities. This activity ends with the supply of 'heavy fuel oil', to the consumers of this product. Transport is included. Product losses during transportation are assumed negligible and are therefore not included.
market for heavy fuel oil, burned in refinery furnace | market activity | Infrastructure & Machinery; Fuels | 3530:Steam and air conditioning supply | D - Electricity, gas, steam and air conditioning supply | heavy fuel oil, burned in refinery furnace | 17300: Steam and hot water | 'heavy fuel oil, burned in refinery furnace' describes the use of a fossil fuel. It is used as a liquid fuel and is sourced from petroleum refineries. This exchange provides the service of burning 1 MJ of heavy fuel oil in a refinery furnace. The services includes (air) emissions. 1 MJ equals 0.0243 kg of heavy fuel oil (LHV of heavy fuel oil is ca 41.2 MJ/kg). |  | allocatable product | ecoQuery: https://ecoquery.ecoinvent.org/3.12/cutoff/dataset/7260/documentation This is a market activity. Each market represents the consumption mix of a product in a given geography, connecting suppliers with consumers of the same product in the same geographical area. Markets group the producers and also the imports of the product (if relevant) within the same geographical area. They also account for transport to the consumer and for the losses during that process, when relevant.;This is the market for 'heavy fuel oil, burned in refinery furnace', in the Global geography.;This market contains no transport or losses, as they are irrelevant for the delivered product.;'heavy fuel oil, burned in refinery furnace' describes the use of a fossil fuel. It is used as a liquid fuel and is sourced from petroleum refineries. This exchange provides the service of burning 1 MJ of heavy fuel oil in a refinery furnace. The services includes (air) emissions. 1 MJ equals 0.0243 kg of heavy fuel oil (LHV of heavy fuel oil is ca 41.2 MJ/kg). This activity starts at the gate of the activities that produce 'heavy fuel oil, burned in refinery furnace', within the geography of Global. From cradle, i.e. including all upstream activities. This activity ends with the supply of heavy fuel oil, burned in refinery furnace', to the consumers of this product. Transport or losses are considered irrelevant for this product.
market for heavy gas oil | market activity | Fuels | 1920:Manufacture of refined petroleum products | C - Manufacturing | heavy gas oil | 33360: Gas oil | 'heavy gas oil' is a fossil fuel with a calorific value of 41.5 MJ/kg. It is used as a tar-like fuel and it is sourced from hydrothermal treatment of waste polyolefins. In the ecoinvent database, this exchange enters the market for heavy fuel oil. |  | allocatable product | ecoQuery: https://ecoquery.ecoinvent.org/3.12/cutoff/dataset/92751/documentation This is a market activity. Each market represents the consumption mix of a product in a given geography, connecting suppliers with consumers of the same product in the same geographical area. Markets group the producers and also the imports of the product (if relevant) within the same geographical area. They also account for transport to the consumer and for the losses during that process, when relevant.;This is the market for 'heavy gas oil', in the geography of the United Kingdom.;This market does not include any transport due to the transport accounted from the market of heavy fuel oil later in the supply chain. If you wish to use this product separately, please consider adding transport. This activity starts at the gate of the activities that produce 'heavy gas oil', within the geography of the United Kingdom. From cradle, i.e. including all upstream activities. This activity ends with the supply of 'heavy gas oil', to the consumers of this product. Product losses during transportation are assumed negligible and are therefore not included.
market for heavy water | market activity | Chemicals | 2029:Manufacture of other chemical products n.e.c. | C - Manufacturing | heavy water | 34260: Isotopes n.e.c. and compounds thereof (including heavy water) | 'heavy water' is an inorganic substance with a CAS no. : 007789-20-0. It is called 'deuterium oxide' under IUPAC naming and its molecular formula is: H2O. It is liquid under normal conditions of temperature and pressure and it has no odor. It is modelled as a pure substance. Modelling this substance in a solution requires the user to add the solvent of their choice in their models. There is no publicly available information about the consumption of this substance on a consumer level. There is no publicly available information about the consumption of this substance on industrial sites. | 007789-20-0 | allocatable product | ecoQuery: https://ecoquery.ecoinvent.org/3.12/cutoff/dataset/11458/documentation This is a market activity. Each market represents the consumption mix of a product in a given geography, connecting suppliers with consumers of the same product in the same geographical area. Markets group the producers and also the imports of the product (if relevant) within the same geographical area. They also account for transport to the consumer and for the losses during that process, when relevant.;This dataset represents the global market of heavy water. Heavy water is the common name for D2O, deuterium oxide. Its composition is similar to water except that the hydrogen atom in each water molecule is replaced by "heavy" hydrogen (deuterium) It is used as moderator in the CANDU nuclear technology. For bulk commercial production, the primary extraction process to date, the "Girdler-Sulphide (G-S)" process, exploits the temperature-dependence of the exchange of deuterium between water and hydrogen-sulphide gas (H2S).;Source: http://www.nuclearfaq.ca/cnf_sectionA.htm#e This activity starts at the gate of the activities that produce 'heavy water', within the geography of Global. From cradle, i.e. including all upstream activities. This activity ends with the supply of 'heavy water', to the consumers of this product. Transport is included. Product losses during transportation are assumed negligible and are therefore not included.
market for heavy wax residue | market activity | Fuels | 1920:Manufacture of refined petroleum products | C - Manufacturing | heavy wax residue | 33500: Petroleum jelly; paraffin wax, micro- crystalline petroleum wax, slack wax, ozokerite, lignite wax, peat wax, […] | The product 'heavy wax residue' represents a viscous output from hydrothermal treatment of waste mixed polyolefins. Alongside fuel outputs, the residues are output from the chemical recycling of mixed waste plastics. It can be used in asphaltation and roadmaking to substitute bitumen. In the ecoinvent database, this exchange enters the market for bitumen seal, V60. |  | allocatable product | ecoQuery: https://ecoquery.ecoinvent.org/3.12/cutoff/dataset/94128/documentation This is a market activity. Each market represents the consumption mix of a product in a given geography, connecting suppliers with consumers of the same product in the same geographical area. Markets group the producers and also the imports of the product (if relevant) within the same geographical area. They also account for transport to the consumer and for the losses during that process, when relevant.;This is the market for 'heavy wax residue', in the geography of Europe.;Transport distances are generated based on default global transport-distances model. Transport, freight, sea, transoceanic ship has been, in case of Europe, excluded. This activity starts at the gate of the activities that produce 'heavy wax residue', within the geography of Europe. From cradle, i.e. including all upstream activities. This activity ends with the supply of 'heavy wax residue', to the consumers of this product. Transport is included. Product losses during transportation are assumed negligible and are therefore not included.
market for helicopter | market activity | Transport; Infrastructure & Machinery | 3030:Manufacture of air and spacecraft and related machinery | C - Manufacturing | helicopter | 49621: Helicopters | This is an infrastructure, representing the product of an infrastructure that is used in the service of transportation. The helicopter represents infrastructure used to transport only passengers and it is assumed to have 10,000 hours flight time during its lifetime. |  | allocatable product | ecoQuery: https://ecoquery.ecoinvent.org/3.12/cutoff/dataset/8475/documentation This is a market activity. Each market represents the consumption mix of a product in a given geography, connecting suppliers with consumers of the same product in the same geographical area. Markets group the producers and also the imports of the product (if relevant) within the same geographical area. They also account for transport to the consumer and for the losses during that process, when relevant.;This is the market for 'helicopter', in the Global geography.;Transport from producers to consumers of this product in the geography covered by the market is included.;Thisis a mobile infrastructure, representing the product of a mobile infrastructure that is used in the service of transportation. The helicopter represents infrastructure used to transport only passengers and it is assumed to have 10,000 hours flight time during its lifetime. This activity starts at the gate of the activities that produce 'helicopter', within the geography of Global. From cradle, i.e. including all upstream activities. This activity ends with the supply of 'helicopter', to the consumers of this product. Transport is included. Product losses during transportation are assumed negligible and are therefore not included.
market for helium | market activity | Chemicals | 2011:Manufacture of basic chemicals | C - Manufacturing | helium | 34231: Chemical elements n.e.c.; inorganic acids except phosphoric, nitric and sulphonitric; inorganic oxygen compoun[…] | helium' is an inorganic substance with a CAS no. : 007440-59-7. It is called 'helium' under IUPAC naming and its molecular formula is: He. It is gas under normal conditions of temperature and pressure and it has no odor. The substance is modelled with >99.9% purity Modelling this substance in a solution requires the user to add the solvent of their choice in their models. On a consumer level, is used in the following products: Arts, crafts, and hobby materials, fuels and related products, metal products not covered elsewhere, non-TSCA use, magnetic resonance imaging equipment, toys, playground, and sporting equipment, leak detection gas, welding gas, diving, inerting gas, coolant, lifting gas for balloons. On industrial sites, the substance is used for the manufacture of products in the following sectors: Aeronautics, Process and Balloon gas, Welding, Medical Equipment, Diving gas, Functional fluids (closed systems), Functional fluids (open systems), Process regulators, leak detection gas, welding gas, lifting gas, inerting gas, coolant. | 7440-59-7 | allocatable product | ecoQuery: https://ecoquery.ecoinvent.org/3.12/cutoff/dataset/7342/documentation This is a market activity. Each market represents the consumption mix of a product in a given geography, connecting suppliers with consumers of the same product in the same geographical area. Markets group the producers and also the imports of the product (if relevant) within the same geographical area. They also account for transport to the consumer and for the losses during that process, when relevant.;This is the market for 'helium', in the Global geography.;Transport from producers to consumers of this product in the geography covered by the market is included.;helium' is an inorganic substance with a CAS no. : 007440-59-7. It is called 'helium' under IUPAC naming and its molecular formula is: He. It is gas under normal conditions of temperature and pressure and it has no odour. The substance is modelled with >99.9% purity On a consumer level, is used in the following products: Arts, crafts, and hobby materials, fuels and related products, metal products not covered elsewhere, non-TSCA use, magnetic resonance imaging equipment, toys, playground, and sporting equipment, leak detection gas, welding gas, diving, inerting gas, coolant, lifting gas for balloons. On industrial sites, the substance is used for the manufacture of products in the following sectors: Aeronautics, Process and Balloon gas, Welding, Medical Equipment, Diving gas, Functional fluids (closed systems), Functional fluids (open systems), Process regulators, leak detection gas, welding gas, lifting gas, inerting gas, coolant. This activity starts at the gate of the activities that produce 'helium', within the geography of Global. From cradle, i.e. including all upstream activities. This activity ends with the supply of 'helium', to the consumers of this product. Transport is included. Product losses during transportation are assumed negligible and are therefore not included.
market for helium, crude | market activity | Chemicals | 3520:Manufacture of gas; distribution of gaseous fuels through mains | D - Electricity, gas, steam and air conditioning supply | helium, crude | 34231: Chemical elements n.e.c.; inorganic acids except phosphoric, nitric and sulphonitric; inorganic oxygen compoun[…] | 'helium, crude' is an inorganic substance with a CAS no. : 007440-59-7. It is called 'helium' under IUPAC naming and its molecular formula is: He. It is gas under normal conditions of temperature and pressure and it has no odor. The substance is modelled with >99.9% purity Modelling this substance in a solution requires the user to add the solvent of their choice in their models. On a consumer level, is used in the following products: Arts, crafts, and hobby materials, fuels and related products, metal products not covered elsewhere, non-TSCA use, magnetic resonance imaging equipment, toys, playground, and sporting equipment, leak detection gas, welding gas, diving, inerting gas, coolant, lifting gas for balloons. On industrial sites, the substance is used for the manufacture of products in the following sectors: Aeronautics, Process and Balloon gas, Welding, Medical Equipment, Diving gas, Functional fluids (closed systems), Functional fluids (open systems), Process regulators, leak detection gas, welding gas, lifting gas, inerting gas, coolant. | 007440-59-7 | allocatable product | ecoQuery: https://ecoquery.ecoinvent.org/3.12/cutoff/dataset/6489/documentation This is a market activity. Each market represents the consumption mix of a product in a given geography, connecting suppliers with consumers of the same product in the same geographical area. Markets group the producers and also the imports of the product (if relevant) within the same geographical area. They also account for transport to the consumer and for the losses during that process, when relevant.;This is the market for 'helium, crude', in the Global geography. This is a constrained market for consequential system model, for attributional system models, this is a regular market. In the case of consequential system model, details about the marginal consumer can be found in the comment of the conditional exchange (by-product).;No transport or losses are considered in the modelling of this market, as producers and consumers are not physically separated.;helium, crude' is an inorganic substance with a CAS no. : 007440-59-7. It is called 'helium' under IUPAC naming and its molecular formula is: He. It is gas under normal conditions of temperature and pressure and it has no odour. The substance is modelled with >99.9% purity On a consumer level, is used in the following products: Arts, crafts, and hobby materials, fuels and related products, metal products not covered elsewhere, non-TSCA use, magnetic resonance imaging equipment, toys, playground, and sporting equipment, leak detection gas, welding gas, diving, inerting gas, coolant, lifting gas for balloons. On industrial sites, the substance is used for the manufacture of products in the following sectors: Aeronautics, Process and Balloon gas, Welding, Medical Equipment, Diving gas, Functional fluids (closed systems), Functional fluids (open systems), Process regulators, leak detection gas, welding gas, lifting gas, inerting gas, coolant. This activity starts at the gate of the activities that produce 'helium, crude', within the geography of Global. From cradle, i.e. including all upstream activities. This activity ends with the supply of helium, crude', to the consumers of this product. Transport or losses are considered irrelevant for this product.
market for helium, crude stockpiling | market activity | Chemicals | 2011:Manufacture of basic chemicals | C - Manufacturing | helium, crude stockpiling | 34231: Chemical elements n.e.c.; inorganic acids except phosphoric, nitric and sulphonitric; inorganic oxygen compoun[…] | 'helium, crude stockpiling' is an inorganic substance with a CAS no. : 007440-59-7. It is called 'helium' under IUPAC naming and its molecular formula is: He. It is gas under normal conditions of temperature and pressure and it has no odor. The substance is modelled with >99.9% purity Modelling this substance in a solution requires the user to add the solvent of their choice in their models. On a consumer level, is used in the following products: Arts, crafts, and hobby materials, fuels and related products, metal products not covered elsewhere, non-TSCA use, magnetic resonance imaging equipment, toys, playground, and sporting equipment, leak detection gas, welding gas, diving, inerting gas, coolant, lifting gas for balloons. On industrial sites, the substance is used for the manufacture of products in the following sectors: Aeronautics, Process and Balloon gas, Welding, Medical Equipment, Diving gas, Functional fluids (closed systems), Functional fluids (open systems), Process regulators, leak detection gas, welding gas, lifting gas, inerting gas, coolant. | 007440-59-7 | allocatable product | ecoQuery: https://ecoquery.ecoinvent.org/3.12/cutoff/dataset/11837/documentation This is a market activity. Each market represents the consumption mix of a product in a given geography, connecting suppliers with consumers of the same product in the same geographical area. Markets group the producers and also the imports of the product (if relevant) within the same geographical area. They also account for transport to the consumer and for the losses during that process, when relevant.;This is the market for 'helium, crude stockpiling', in the Global geography.;This market contains no transport or losses, as they are irrelevant for the delivered product.;helium, crude stockpiling' is an inorganic substance with a CAS no. : 007440-59-7. It is called 'helium' under IUPAC naming and its molecular formula is: He. It is gas under normal conditions of temperature and pressure and it has no odour. The substance is modelled with >99.9% purity On a consumer level, is used in the following products: Arts, crafts, and hobby materials, fuels and related products, metal products not covered elsewhere, non-TSCA use, magnetic resonance imaging equipment, toys, playground, and sporting equipment, leak detection gas, welding gas, diving, inerting gas, coolant, lifting gas for balloons. On industrial sites, the substance is used for the manufacture of products in the following sectors: Aeronautics, Process and Balloon gas, Welding, Medical Equipment, Diving gas, Functional fluids (closed systems), Functional fluids (open systems), Process regulators, leak detection gas, welding gas, lifting gas, inerting gas, coolant. This activity starts at the gate of the activities that produce 'helium, crude stockpiling', within the geography of Global. From cradle, i.e. including all upstream activities. This activity ends with the supply of helium, crude stockpiling', to the consumers of this product. Transport or losses are considered irrelevant for this product.
market for hemp hurd | market activity | Textiles | 1311:Preparation and spinning of textile fibres | C - Manufacturing | hemp hurd | 2619: Other vegetable textile fibres, processed but not spun; tow and waste of these fibres | The product 'hemp hurd' refers to the inner woody core of hemp stems. It is separated from the outer bast fibres during the decortication process via mechanical breaking and scutching. This material can have various end-applications such as particle board production, insulation, mulch etc. |  | allocatable product | ecoQuery: https://ecoquery.ecoinvent.org/3.12/cutoff/dataset/276693/documentation This is a market activity. Each market represents the consumption mix of a product in a given geography, connecting suppliers with consumers of the same product in the same geographical area. Markets group the producers as well as the imports of the product (if relevant) within the same geographical area. They also account for transport to the consumer and for any losses during that process.;This is the market for 'hemp hurd' in the geography for France.;This dataset includes transport from the producers (decortication facility) to the consumers of this product in France.;The product 'hemp hurd' refers to the inner woody core of hemp stalk. It is separated from the outer bast fibres during the decortication process via mechanical breaking and scutching. The term 'conventional' refers to farming practices involving modern agricultural methods but excluding approaches such as organic or regenerative farming. This activity starts at the gate of the activities that produce 'hemp hurd' within the geography of France. From cradle, i.e. including all upstream activities. This activity ends with the supply of 'hemp hurd' to the consumers of this product. The consumers can be producers of insulation, mulch, particleboard etc. An assumed average transport distance by lorry is included. Product losses during transportation are assumed negligible and are therefore not included.
market for hemp noil | market activity | Textiles | 1311:Preparation and spinning of textile fibres | C - Manufacturing | hemp noil | 2619: Other vegetable textile fibres, processed but not spun; tow and waste of these fibres | The product 'hemp noil' refers to short, tangled fibres which are not suitable for spinning. This short fibre is specific to hemp processing and it is obtained during processing stages such as combing or hackling. They are lower-grade fibres with applications in insulation, paper production, upholstery stuffing etc. |  | allocatable product | ecoQuery: https://ecoquery.ecoinvent.org/3.12/cutoff/dataset/275481/documentation This is a market activity. Each market represents the consumption mix of a product in a given geography, connecting suppliers with consumers of the same product in the same geographical area. Markets group the producers as well as the imports of the product (if relevant) within the same geographical area. They also account for transport to the consumer and for any losses during that process.;This is the market for ''hemp noil' in the geography for France.;This dataset includes transport from the producers (cottonization facility) to the consumers of this product in France.;The product ''hemp noil' refers to short, tangled fibres which are not suitable for spinning. They are obtained from the combing/hackling processes. The term 'conventional' refers to farming practices involving modern agricultural methods but excluding approaches such as organic or regenerative farming. This activity starts at the gate of the activities that produce 'hemp noil' within the geography of France. From cradle, i.e. including all upstream activities. This activity ends with the supply of 'hemp noil' to the consumers of this product. The consumers can be producers of paper, insulation and upholstery stuffing. An assumed average transport distance by lorry is included. Product losses during transportation are assumed negligible and are therefore not included.
market for hemp residues | market activity | Textiles | 1311:Preparation and spinning of textile fibres | C - Manufacturing | hemp residues | 3921: Miscellaneous textile wastes | The product 'hemp residues' is a collection of discarded materials produced throughout the hemp bast fibre decortication process. It contains dust, leaf pieces, hurd bits and very small hemp bast fibres. |  | allocatable product | ecoQuery: https://ecoquery.ecoinvent.org/3.12/cutoff/dataset/275567/documentation This is a market activity. Each market represents the consumption mix of a product in a given geography, connecting suppliers with consumers of the same product in the same geographical area. Markets group the producers as well as the imports of the product (if relevant) within the same geographical area. They also account for transport to the consumer and for any losses during that process.;This is the market for 'hemp residues' in the geography for France.;This dataset includes transport from the producers (decortication facility) to the consumers of this product in France.;The product 'hemp residues' is a collection of discarded materials including leaf pieces, hurd bits and very small hemp bast fibres. These are generated and collected during the hemp bast fibre decortication process. The term 'conventional' refers to farming practices involving modern agricultural methods but excluding approaches such as organic or regenerative farming. This activity starts at the gate of the activities that produce 'hemp residues' within the geography of France. From cradle, i.e. including all upstream activities. This activity ends with the supply of 'hemp residues' to the consumers of this product. The consumers are often pelletizing facilities which transform this product into pellets to be burnt as fuel. An assumed average transport distance by lorry is included. Product losses during transportation are assumed negligible and are therefore not included.
market for hemp stem, dew-retted | market activity | Textiles | 0116:Growing of fibre crops | A - Agriculture, forestry and fishing | hemp stem, dew-retted | 01929: Other fibre crops, raw, n.e.c. | The product 'hemp stem, dew-retted' refers to the harvested hemp stems which have undergone the process of dew-retting. During retting, micro-organisms and moisture weaken the cellular tissues and pectin which surround bast-fibre bundles. This facilitates the subsequent separation of the outer bast fibres from the woody inner stem core (hurd/shive). The most common forms of retting are dew/field and water retting. In dew (or field) retting, hemp stems/stalks are spread evenly over fields where a combined action of bacteria, sun, air and dew leads to the fermentation of the stems. This product comes from conventional farming practices which involve modern agricultural methods but exclude approaches such as organic or regenerative farming. |  | allocatable product | ecoQuery: https://ecoquery.ecoinvent.org/3.12/cutoff/dataset/276299/documentation This is a market activity. Each market represents the consumption mix of a product in a given geography, connecting suppliers with consumers of the same product in the same geographical area. Markets group the producers as well as the imports of the product (if relevant) within the same geographical area. They also account for transport to the consumer and for any losses during that process.;This is the market for 'hemp stem, dew-retted' in the geography for France.;This dataset includes transport from the producers (field where the hemp crop is grown) to the consumers (decortication facility) of this product in France.;The product 'hemp stem, dew-retted' refers to the harvested hemp plant stalks which have undergone the process of dew-retting. Retting is a natural process during which micro-organisms and moisture weaken the cellular tissue and pectin which surround bast fibre bundles. Retted hemp stems are ready for the subsequent processing steps during which the bast fibres are separated from the woody inner core (hurds). The term 'conventional' refers to farming practices involving modern agricultural methods but excluding approaches such as organic or regenerative farming. This activity starts at the gate of the activities that produce 'hemp stem, dew-retted' within the geography of France. From cradle, i.e. including all upstream activities. This activity ends with the supply of 'hemp stem, dew-retted' to the consumers of this product. The consumers are the facilities where decortication takes place to separate the bast fibres from the inner woody hurd. Transport is included. Product losses during transportation are assumed negligible and are therefore not included.
market for heptane | market activity | Fuels | 1920:Manufacture of refined petroleum products | C - Manufacturing | heptane | 34110: Hydrocarbons and their halogenated, sulphonated, nitrated or nitrosated derivatives | heptane is an organic substance with a CAS no. : 000142-82-5. It is called 'heptane' under IUPAC naming and its molecular formula is: C7H16. It is liquid under normal conditions of temperature and pressure. It is modelled as a pure substance. Modelling this substance in a solution requires the user to add the solvent of their choice in their models. On a consumer level, is used in the following products: fuels, polishes and waxes and washing & cleaning products. On industrial sites, the substance is used for the manufacture of products in the following sectors: coating products, pH regulators and water treatment products, laboratory chemicals, polymers, oil and gas exploration, chemicals, machinery and vehicles. If used as a fuel, it has a calorific value of 44.77 MJ/kg and is a fossil fuel, sourced from molecular sieve separation of naphtha. | 000142-82-5 | allocatable product | ecoQuery: https://ecoquery.ecoinvent.org/3.12/cutoff/dataset/7256/documentation This is a market activity. Each market represents the consumption mix of a product in a given geography, connecting suppliers with consumers of the same product in the same geographical area. Markets group the producers and also the imports of the product (if relevant) within the same geographical area. They also account for transport to the consumer and for the losses during that process, when relevant.;This is the market for 'heptane', in the Global geography. This is a constrained market for consequential system model, for attributional system models, this is a regular market. In the case of consequential system model, details about the marginal consumer can be found in the comment of the conditional exchange (by-product).;Transport from producers to consumers of this product in the geography covered by the market is included.;heptane' is an organic substance with a CAS no. : 000142-82-5. It is called 'heptane' under IUPAC naming and its molecular formula is: C7H16. It is liquid under normal conditions of temperature and pressure. It is modelled as a pure substance. On a consumer level, is used in the following products: fuels, polishes and waxes and washing & cleaning products. On industrial sites, the substance is used for the manufacture of products in the following sectors: coating products, pH regulators and water treatment products, laboratory chemicals, polymers, oil and gas exploration, chemicals, machinery and vehicles. If used as a fuel, it has a calorific value of 44.77 MJ/kg and is a fossil fuel, sourced from molecular sieve separation of naphtha. This activity starts at the gate of the activities that produce 'heptane', within the geography of Global. From cradle, i.e. including all upstream activities. This activity ends with the supply of 'heptane', to the consumers of this product. Transport is included. Product losses during transportation are assumed negligible and are therefore not included.
market for hexafluoroethane | market activity | Chemicals | 2011:Manufacture of basic chemicals | C - Manufacturing | hexafluoroethane | 34110: Hydrocarbons and their halogenated, sulphonated, nitrated or nitrosated derivatives | 'hexafluoroethane' is an inorganic substance with a CAS no. : 000076-16-4. It is called '1,1,1,2,2,2-hexafluoroethane' under IUPAC naming and its molecular formula is: C2F6. It is gas under normal conditions of temperature and pressure and it has no odor. It is modelled as a pure substance. Modelling this substance in a solution requires the user to add the solvent of their choice in their models. On a consumer level, is used in the following products: heat transfer fluids. There is no publicly available information about the consumption of this substance on industrial sites. | 76-16-4 | allocatable product | ecoQuery: https://ecoquery.ecoinvent.org/3.12/cutoff/dataset/365/documentation This is a market activity. Each market represents the consumption mix of a product in a given geography, connecting suppliers with consumers of the same product in the same geographical area. Markets group the producers and also the imports of the product (if relevant) within the same geographical area. They also account for transport to the consumer and for the losses during that process, when relevant.;This is the market for 'hexafluoroethane', in the Global geography.;Transport from producers to consumers of this product in the geography covered by the market is included.;hexafluoroethane' is an inorganic substance with a CAS no. : 000076-16-4. It is called '1,1,1,2,2,2-hexafluoroethane' under IUPAC naming and its molecular formula is: C2F6. It is gas under normal conditions of temperature and pressure and it has no odour. The substance is modelled as a pure substance. On a consumer level, is used in the following products: heat transfer fluids. There is no publicly available information about the consumption of this substance on industrial sites. This activity starts at the gate of the activities that produce 'hexafluoroethane', within the geography of Global. From cradle, i.e. including all upstream activities. This activity ends with the supply of 'hexafluoroethane', to the consumers of this product. Transport is included. Product losses during transportation are assumed negligible and are therefore not included.
market for hexamethyldisilazane | market activity | Chemicals | 2011:Manufacture of basic chemicals | C - Manufacturing | hexamethyldisilazane | 34150: Amine-function compounds; oxygen-function amino-compounds, except lysine and its esters and salts thereof and […] | 'hexamethyldisilazane' is an organic substance with a CAS no. : 000999-97-3. It is called '[dimethyl-(trimethylsilylamino)silyl]methane' under IUPAC naming and its molecular formula is: C6H19NSi2. It is liquid under normal conditions of temperature and pressure with an ammonia-like odor. It is modelled as a pure substance. Modelling this substance in a solution requires the user to add the solvent of their choice in their models. There is no publicly available information about the consumption of this substance on a consumer level. On industrial sites, the substance is used for the manufacture of products in the following sectors: chemicals. | 999-97-3 | allocatable product | ecoQuery: https://ecoquery.ecoinvent.org/3.12/cutoff/dataset/8986/documentation This is a market activity. Each market represents the consumption mix of a product in a given geography, connecting suppliers with consumers of the same product in the same geographical area. Markets group the producers and also the imports of the product (if relevant) within the same geographical area. They also account for transport to the consumer and for the losses during that process, when relevant.;This is the market for 'hexamethyldisilazane', in the Global geography.;Transport from producers to consumers of this product in the geography covered by the market is included.;hexamethyldisilazane' is an organic substance with a CAS no. : 000999-97-3. It is called '[dimethyl-(trimethylsilylamino)silyl]methane' under IUPAC naming and its molecular formula is: C6H19NSi2. It is liquid under normal conditions of temperature and pressure with an ammonia-like odour. The substance is modelled as a pure substance. There is no publicly available information about the consumption of this substance on a consumer level. On industrial sites, the substance is used for the manufacture of products in the following sectors: chemicals. This activity starts at the gate of the activities that produce 'hexamethyldisilazane', within the geography of Global. From cradle, i.e. including all upstream activities. This activity ends with the supply of 'hexamethyldisilazane', to the consumers of this product. Transport is included. Product losses during transportation are assumed negligible and are therefore not included.
market for hexamethylene-1,6-diisoncyanate | market activity | Chemicals | 2011:Manufacture of basic chemicals | C - Manufacturing | hexamethylene-1,6-diisoncyanate | 34150: Amine-function compounds; oxygen-function amino-compounds, except lysine and its esters and salts thereof and […] | 'hexamethylen-1,6-diisoncyanate' is an organic substance with the CAS no.: 000822-06-0. It is called 'hexane-1,6-diisocyanate' under IUPAC naming and its molecular formula is: C8H12N2O2. It is liquid under normal conditions of temperature and pressure as a colorless to yellowish liquid with a pungent odor. It is modelled as a pure substance. Modelling this substance in a solution requires the user to add the solvent of their choice in their models. There are no publicly available information about the consumption of this substance on a consumer level. On industrial sites, the substance is used for the manufacture of products in the following sectors: coating, pH regulators and water treatment products and laboratory chemicals. | 000822-06-0 | allocatable product | ecoQuery: https://ecoquery.ecoinvent.org/3.12/cutoff/dataset/26795/documentation This is a market activity. Each market represents the consumption mix of a product in a given geography, connecting suppliers with consumers of the same product in the same geographical area. Markets group the producers and also the imports of the product (if relevant) within the same geographical area. They also account for transport to the consumer and for the losses during that process, when relevant.;This is the market for hexamethylene-1,6-diisoncyanate in the Global geography. Transport from producers to consumers of this product in the geography covered by the market is included.;hexamethylen-1,6-diisoncyanate is an organic substance with the CAS no.: 000822-06-0. It is called 'hexane-1,6-diisocyanate' under IUPAC naming and its molecular formula is: C8H12N2O2. It is liquid under normal conditions of temperature and pressure as a colorless to yellowish liquid with a pungent odor. It is modelled as a pure substance. There are no publicly available information about the consumption of this substance on a consumer level. On industrial sites, the substance is used for the manufacture of products in the following sectors: coating, pH regulators and water treatment products and laboratory chemicals. This activity starts at the gate of the activities that produce hexamethylene-1,6-diisoncyanate within the geography of GLO. From cradle, i.e. including all upstream activities. This activity ends with the supply of hexamethylene-1,6-diisoncyanate to the consumers of this product. Transport is included. Product losses during transportation are assumed negligible and are therefore not included.
market for hexamethylenediamine | market activity | Chemicals | 2011:Manufacture of basic chemicals | C - Manufacturing | hexamethylenediamine | 34150: Amine-function compounds; oxygen-function amino-compounds, except lysine and its esters and salts thereof and […] | 'hexamethylenediamine' is an organic substance with the CAS no.: 000124-09-4. It is called 'hexane-1,6-diamine' under IUPAC naming and its molecular formula is: C6H16N2. It is liquid or solid under normal conditions of temperature and pressure as a crystalline solid or viscous liquid with a characteristic ammonia odor. It is modelled as a pure substance. Modelling this substance in a solution requires the user to add the solvent of their choice in their models. There are no publicly available information about the consumption of this substance on a consumer level. On industrial sites, the substance is used for the manufacture of products in the following sectors: chemicals, plastic products, rubber products and textile, leather or fur. | 000124-09-4 | allocatable product | ecoQuery: https://ecoquery.ecoinvent.org/3.12/cutoff/dataset/93092/documentation This is a market activity. Each market represents the consumption mix of a product in a given geography, connecting suppliers with consumers of the same product in the same geographical area. Markets group the producers and also the imports of the product (if relevant) within the same geographical area. They also account for transport to the consumer and for the losses during that process, when relevant.;This dataset represents the supply of 1 kg of hexamethylenediamine from activities that produce it within the geography RER. This activity starts at the gate of the activities that produce hexamethylenediamine within the geography RER, with the product ready for transportation. From cradle, i.e. including all upstream activities. This activity ends with the supply of 1 kg of hexamethylenediamine to the consumers of this product. Transport is included. Product losses during transportation are assumed negligible and are therefore not included.
market for hexane | market activity | Fuels; Chemicals | 1920:Manufacture of refined petroleum products | C - Manufacturing | hexane | 34110: Hydrocarbons and their halogenated, sulphonated, nitrated or nitrosated derivatives | hexane is an organic substance with a CAS no. : 000110-54-3. It is called 'hexane' under IUPAC naming and its molecular formula is: C6H14. It is liquid under normal conditions of temperature and pressure. It is modelled as a pure substance. Modelling this substance in a solution requires the user to add the solvent of their choice in their models. On a consumer level, is used in the following products: polishes and waxes, adhesives and sealants, anti-freeze products, biocides (e.g. disinfectants, pest control products), coating products, fillers, putties, plasters, modelling clay, finger paints, non-metal-surface treatment products, inks and toners, leather treatment products, lubricants and greases, perfumes and fragrances, textile treatment products and dyes and cosmetics and personal care products. On industrial sites, the substance is used for the manufacture of products in the following sectors: chemicals and fuels. If used as a fuel, it has a combustion value of 45.05 MJ/kg. | 000110-54-3 | allocatable product | ecoQuery: https://ecoquery.ecoinvent.org/3.12/cutoff/dataset/1090/documentation This is a market activity. Each market represents the consumption mix of a product in a given geography, connecting suppliers with consumers of the same product in the same geographical area. Markets group the producers and also the imports of the product (if relevant) within the same geographical area. They also account for transport to the consumer and for the losses during that process, when relevant.;This is the market for 'hexane', in the Global geography.;Transport from producers to consumers of this product in the geography covered by the market is included.;hexane' is an organic substance with a CAS no. : 000110-54-3. It is called 'hexane' under IUPAC naming and its molecular formula is: C6H14. It is liquid under normal conditions of temperature and pressure. It is modelled as a pure substance. On a consumer level, is used in the following products: polishes and waxes, adhesives and sealants, anti-freeze products, biocides (e.g. disinfectants, pest control products), coating products, fillers, putties, plasters, modelling clay, finger paints, non-metal-surface treatment products, inks and toners, leather treatment products, lubricants and greases, perfumes and fragrances, textile treatment products and dyes and cosmetics and personal care products. On industrial sites, the substance is used for the manufacture of products in the following sectors: chemicals and fuels. If used as a fuel, it has a combustion value of 45.05 MJ/kg. This activity starts at the gate of the activities that produce 'hexane', within the geography of Global. From cradle, i.e. including all upstream activities. This activity ends with the supply of 'hexane', to the consumers of this product. Transport is included. Product losses during transportation are assumed negligible and are therefore not included.
market for high level radioactive waste for final repository | market activity | Waste Treatment & Recycling | 3822:Treatment and disposal of hazardous waste | E - Water supply; sewerage, waste management and remediation activities | high level radioactive waste for final repository | 33690: Other radioactive elements and isotopes and compounds; alloys, dispersions, ceramic products and mixtures cont[…] | 'high level radioactive waste for final repository' is a solid waste under the category of industrial wastes. It is primarily generated in the treatment process of radioactive waste. 'high level radioactive waste for final repository' contain the following fractions: 100% high level radioactive waste. By the database default (and per unit of reference product),'high level radioactive waste for final repository' has 0% water on wet mass basis (100% dry matter) and it has no Carbon content. It has no heating value. This kind of by-product (recyclable or waste) is generated from ordinary transforming activities, and as such can be considered for modelling waste outputs of comparable composition. In the ecoinvent database, treatment option/s for this by-product include: deposition (final repository). Based on the aforementioned treatments, this by-product receives, it is a hazardous waste. This by-product can be modelled on two levels: treatment activity and market activity. The former one refers to the specific technology treating the by-product while the latter level represents a mix of treatments. Users are encouraged to inspect the modelling assumptions of the treatment activities and when selecting the market to additionally inspect the treatment mix. Collection and transportation of this by-product is accounted in the respective market activity, users are advised to inspect and modify the average transportation distances for a case specific modelling. |  | Waste | ecoQuery: https://ecoquery.ecoinvent.org/3.12/cutoff/dataset/15566/documentation This is a market activity, representing a treatment mix. In the case of products needing treatment, market mixes are supplied by the activities treating the product in the geography defined by the market, and they supply the activities needing to treat the product, as they have generated it as a by-product in the Undefined processes (present as a negative input in system models). Transport to the treating facility or losses are also accounted in this type of markets, when relevant.;This is the market for 'high level radioactive waste for final repository', in the geography of Switzerland.;This market does not contain any transportation as the product is considered a service activity. The activity starts with the input from the treatment processes. From cradle, i.e. including all upstream activities. A market for a material for treatment (wastes or recyclables) ends with the provision of treatment, i.e. a mix of treatment providers, to activities that generate the reference product as a waste/by-product.
market for high voltage system, for Li-ion battery | market activity | Batteries | 2720:Manufacture of batteries and accumulators | C - Manufacturing | high voltage system, for Li-ion battery | 46430: Parts of primary cells, primary batteries and electric accumulators (including separators) | The high voltage system is an electrical component of the battery management system in a lithium-ion battery. It is made of cables and connectors, and used to power the electric motor. |  | allocatable product | ecoQuery: https://ecoquery.ecoinvent.org/3.12/cutoff/dataset/25040/documentation This is a market activity. Each market represents the consumption mix of a product in a given geography, connecting suppliers with consumers of the same product in the same geographical area. Markets group the producers and also the imports of the product (if relevant) within the same geographical area. They also account for transport to the consumer and for the losses during that process, when relevant.;This is the market for 'high voltage system, for Li-ion battery', in the Global geography.;Transport from producers to consumers of this product in the geography covered by the market is included. This activity starts at the gate of the activities that produce 'high voltage system, for Li-ion battery', within the geography of Global. From cradle, i.e. including all upstream activities. This activity ends with the supply of 'high voltage system, for Li-ion battery', to the consumers of this product. Transport is included. Product losses during transportation are assumed negligible and are therefore not included.
market for hoeing | market activity | Agriculture & Animal Husbandry | 0161:Support activities for crop production | A - Agriculture, forestry and fishing | hoeing | 86119: Other support services to crop production | This is delivering the service of 'hoeing' on an area of one hectare. It includes the use of diesel powered mobile infrastructure (tractors, machinery). Diesel combustion linearly affects direct emissions. Hence, a user can model the right amount of this service by using information on diesel consumption. For example: If within the user's model diesel consumption is 30 kg/ha while in this service it is 15 kg/ha, the user can model with 2 ha of this service. |  | allocatable product | ecoQuery: https://ecoquery.ecoinvent.org/3.12/cutoff/dataset/998/documentation This is a market activity. Each market represents the consumption mix of a product in a given geography, connecting suppliers with consumers of the same product in the same geographical area. Markets group the producers and also the imports of the product (if relevant) within the same geographical area. They also account for transport to the consumer and for the losses during that process, when relevant.;This is the market for 'hoeing', in the Global geography.;This market contains no transport or losses, as they are irrelevant for the delivered product.;This is delivering the service of 'hoeing' on an area of one hectare. It includes the use of diesel powered mobile infrastructure (tractors, machinery). Diesel combustion linearly affects direct emissions. Hence, a user can model the right amount of this service by using information on diesel consumption. For example: If within the user's model diesel consumption is 30 kg/ha while in this service it is 15 kg/ha, the user can model with 2 ha of this service. This activity starts with the service generation. From cradle, i.e. including all upstream activities. This activity ends with the service supplied to its consumers. Transport or losses are considered irrelevant for this product.
market for holmium oxide | market activity | Metals | 0729:Mining of other non-ferrous metal ores | B - Mining and quarrying | holmium oxide | 34290: Compounds of rare earth metals, of yttrium or of scandium | Holmium is a lanthanide, a rare earth element, that is predominatly obtained from the ion adsorption clays of southern China - representing approximately 98% of world production. Holmium oxide (Ho2O3) is most commonly used as a red or yellow colourant for cubic zirconia and glass or in laser materials. | 012055-62-8 | allocatable product | ecoQuery: https://ecoquery.ecoinvent.org/3.12/cutoff/dataset/23670/documentation This is a market activity. Each market represents the consumption mix of a product in a given geography, connecting suppliers with consumers of the same product in the same geographical area. Markets group the producers and also the imports of the product (if relevant) within the same geographical area. They also account for transport to the consumer and for the losses during that process, when relevant.;This is the market for 'holmium oxide', in the Global geography. This is a constrained market for consequential system model, for attributional system models, this is a regular market. In the case of consequential system model, details about the marginal consumer can be found in the comment of the conditional exchange (by-product).;This market represents the global supply of holmium oxide, which is produced exclusively as a by-product of rare earth oxide production.;Transportation is included but no losses are assumed. The activity starts with the collection of holmium oxide from producers. From cradle, i.e. including all upstream activities. The activity ends with the transfer of holmium oxide to consumers.
market for horn meal | market activity | Agriculture & Animal Husbandry | 1010:Processing and preserving of meat | C - Manufacturing | horn meal | 39110: Raw offal, inedible (including pigs' bristles, horse hair, animal guts, bird skins, feathers, bones and ivory) | The product 'horn meal' is produced by means of first sterilising and then milling the horns. It is an organic fertilizer from biogenic wastes. |  | allocatable product | ecoQuery: https://ecoquery.ecoinvent.org/3.12/cutoff/dataset/7430/documentation This is a market activity. Each market represents the consumption mix of a product in a given geography, connecting suppliers with consumers of the same product in the same geographical area. Markets group the producers and also the imports of the product (if relevant) within the same geographical area. They also account for transport to the consumer and for the losses during that process, when relevant.;This is the market for 'horn meal', in the Global geography.;In this market, expert judgement was used to develop product specific transport distance estimations.;The product 'horn meal' is produced by means of first sterilising and then milling the horns. It is an organic fertilizer from biogenic wastes. This activity starts at the gate of the activities that produce 'horn meal', within the geography of Global. From cradle, i.e. including all upstream activities. This activity ends with the supply of 'horn meal', to the consumers of this product. Transport is included. Product losses during transportation are assumed negligible and are therefore not included.
market for horticultural fleece | market activity | Chemicals; Agriculture & Animal Husbandry | 2220:Manufacture of plastics products | C - Manufacturing | horticultural fleece | 36920: Self-adhesive plates, sheets, film, foil, tape, strip and other flat shapes, of plastics | This represents the production of 'horticultural fleece' measuring one m2 and having a total mass of 17 g. The fleece is made out of polypropylene. End-of-life of this product is not included and shall be modelled by the user. |  | allocatable product | ecoQuery: https://ecoquery.ecoinvent.org/3.12/cutoff/dataset/14758/documentation This is a market activity. Each market represents the consumption mix of a product in a given geography, connecting suppliers with consumers of the same product in the same geographical area. Markets group the producers and also the imports of the product (if relevant) within the same geographical area. They also account for transport to the consumer and for the losses during that process, when relevant.;This is the market for 'horticultural fleece', in the Global geography.;Transport from producers to consumers of this product in the geography covered by the market is included.;This represents the production of 'horticultural fleece' measuring one m2 and having a total mass of 17 g. The fleece is made out of polypropylene. End-of-life of this product is not included and shall be modelled by the user. This activity starts at the gate of the activities that produce 'horticultural fleece', within the geography of Global. From cradle, i.e. including all upstream activities. This activity ends with the supply of 'horticultural fleece', to the consumers of this product. Transport is included. Product losses during transportation are assumed negligible and are therefore not included.
market for hot rolling, steel | market activity | Metals | 2410:Manufacture of basic iron and steel | C - Manufacturing | hot rolling, steel | 88601: Basic iron and steel manufacturing services | This is delivering the service of 'hot rolling, steel'. Hot-rolling refers to a mill process in which the steel is rolled at a temperature above its recrystallization temperature with a heat that typically exceeds 1000° F. The hot metal is passed between two rolls to flatten it, lengthen it, reduce the cross-sectional area and obtain a uniform thickness. Then the steel is cooled at room temperature.The service includes input materials, energy and water consumption, production infrastructure, emissions and waste treatment, but it excludes the input of steel to be rolled. Hot-rolled steel typically has a scaly surface finish and it suitable for structural components and other applications where incredibly precise shapes and tolerances are of less importance like railroad tracks, I-beams, agricultural equipment, sheet metal and automotive frames. |  | allocatable product | ecoQuery: https://ecoquery.ecoinvent.org/3.12/cutoff/dataset/4831/documentation This is a market activity. Each market represents the consumption mix of a product in a given geography, connecting suppliers with consumers of the same product in the same geographical area. Markets group the producers and also the imports of the product (if relevant) within the same geographical area. They also account for transport to the consumer and for the losses during that process, when relevant.;This is the market for 'hot rolling, steel', in the Global geography.;Transport from producers to consumers of this product in the geography covered by the market is included.;This is delivering the service of 'hot rolling, steel'. Hot-rolling refers to a mill process in which the steel is rolled at a temperature above its recrystallization temperature with a heat that typically exceeds 1000° F. The hot metal is passed between two rolls to flatten it, lengthen it, reduce the cross-sectional area and obtain a uniform thickness. Then the steel is cooled at room temperature.The service includes input materials, energy and water consumption, production infrastructure, emissions and waste treatment, but it excludes the input of steel to be rolled. Hot-rolled steel typically has a scaly surface finish and it suitable for structural components and other applications where incredibly precise shapes and tolerances are of less importance like railroad tracks, I-beams, agricultural equipment, sheet metal and automotive frames.;; This activity starts with the service generation. From cradle, i.e. including all upstream activities. This activity ends with the service supplied to its consumers. Transport or losses are considered irrelevant for this product.
market for hot water tank factory | market activity | Infrastructure & Machinery; Heat | 4100:Construction of buildings | F - Construction | hot water tank factory | 53269: Other constructions for manufacturing | This is an immobile infrastructure, representing the construction of hot water tank factory. The infrastructure has a yearly output of 1,000 tanks and a life time of 50 years. The process includes the building, land occupation and transformation but excludes machinery. |  | allocatable product | ecoQuery: https://ecoquery.ecoinvent.org/3.12/cutoff/dataset/2470/documentation This is a market activity. In the case of services or immobile infrastructures, markets are connecting suppliers and consumers at a global level. For specific connections at regional level, direct links between the local producing activities and the local consumers are preferred. Transport or losses are logically not relevant for this type of products.;This is the market for 'hot water tank factory', in the Global geography.;This market contains no transport or losses, as they are irrelevant for the delivered product.;This is an immobile infrastructure, representing the construction of hot water tank factory. The infrastructure has a yearly output of 1,000 tanks and a life time of 50 years. The process includes the building, land occupation and transformation but excludes machinery. This activity starts with the built infrastructure ready to use. From cradle, i.e. including all upstream activities. This activity ends with the infrastructure made accessible to the users. Transport or losses are considered irrelevant for this product.
market for hot water tank, 600l | market activity | Infrastructure & Machinery; Heat | 2512:Manufacture of tanks, reservoirs and containers of metal | C - Manufacturing | hot water tank, 600l | 44825: Central heating boilers, for producing hot water or low pressure steam | This is an infrastructure, representing the product of a hot water tank, a chrome steel tank used with heat exchanger and boiler. It has a volumetric capacity of 600 liters. Its production represents all materials necessary to construct it, energy consumption during manufacturing and decommission. |  | allocatable product | ecoQuery: https://ecoquery.ecoinvent.org/3.12/cutoff/dataset/8445/documentation This is a market activity. Each market represents the consumption mix of a product in a given geography, connecting suppliers with consumers of the same product in the same geographical area. Markets group the producers and also the imports of the product (if relevant) within the same geographical area. They also account for transport to the consumer and for the losses during that process, when relevant.;This is the market for 'hot water tank, 600l', in the Global geography.;Transport from producers to consumers of this product in the geography covered by the market is included.;This is an immobile infrastructure, representing the product of a hot water tank, a chrome steel tank used with heat exchanger and boiler. It has a volumetric capacity of 600 liters. Its production represents all materials necessary to construct it, energy consumption during manufacturing and decommission. This activity starts with the built infrastructure ready to use. From cradle, i.e. including all upstream activities. This activity ends with the infrastructure made accessible to the users. Transport or losses are considered irrelevant for this product.
market for housing system, cattle, loose, per animal unit | market activity | Infrastructure & Machinery; Agriculture & Animal Husbandry | 4100:Construction of buildings | F - Construction | housing system, cattle, loose, per animal unit | 53269: Other constructions for manufacturing | This is an immobile infrastructure, representing the construction of a housing system, cattle, loose, per animal unit. The infrastructure represents a typical agricultural building for cattle with a cubicle house for dairy cows and rearing to 6 months with the fittings, slurry store, dried roughage store, exercise yard and milking parlour. It has a total size of 22 LU (livestock unit) and a lifetime for the building of 50 years. The process includes the construction materials, building machines, materials for repair and replacement and decommission. |  | allocatable product | ecoQuery: https://ecoquery.ecoinvent.org/3.12/cutoff/dataset/6732/documentation This is a market activity. In the case of services or immobile infrastructures, markets are connecting suppliers and consumers at a global level. For specific connections at regional level, direct links between the local producing activities and the local consumers are preferred. Transport or losses are logically not relevant for this type of products.;This is the market for 'housing system, cattle, loose, per animal unit', in the Global geography.;This market contains no transport or losses, as they are irrelevant for the delivered product.;This is an immobile infrastructure, representing the construction of a housing system, cattle, loose, per animal unit. The infrastructure represents a typical agricultural building for cattle with a cubicle house for dairy cows and rearing to 6 months with the fittings, slurry store, dried roughage store, exercise yard and milking parlour. It has a total size of 22 LU (livestock unit) and a lifetime for the building of 50 years. The process includes the construction materials, building machines, materials for repair and replacement and decommission. This activity starts with the built infrastructure ready to use. From cradle, i.e. including all upstream activities. This activity ends with the infrastructure made accessible to the users. Transport or losses are considered irrelevant for this product.
market for housing system, cattle, tied, per animal unit | market activity | Infrastructure & Machinery; Agriculture & Animal Husbandry | 4100:Construction of buildings | F - Construction | housing system, cattle, tied, per animal unit | 53269: Other constructions for manufacturing | This is an immobile infrastructure, representing the construction of a housing system, cattle, tied, per animal unit. The infrastructure represents a typical agricultural building for dairy cows including rearing to 6 months with the fittings, slurry store, dung slab, dried roughage store, exercise yard and pipeline milking machine. It has a total size of 22 LU (livestock unit) and a lifetime for the building of 50 years. The process includes the construction materials, building machines, materials for repair and replacement and decommission. |  | allocatable product | ecoQuery: https://ecoquery.ecoinvent.org/3.12/cutoff/dataset/9840/documentation This is a market activity. In the case of services or immobile infrastructures, markets are connecting suppliers and consumers at a global level. For specific connections at regional level, direct links between the local producing activities and the local consumers are preferred. Transport or losses are logically not relevant for this type of products.;This is the market for 'housing system, cattle, tied, per animal unit', in the Global geography.;This market contains no transport or losses, as they are irrelevant for the delivered product.;This is an immobile infrastructure, representing the construction of a housing system, cattle, tied, per animal unit. The infrastructure represents a typical agricultural building for dairy cows including rearing to 6 months with the fittings, slurry store, dung slab, dried roughage store, exercise yard and pipeline milking machine. It has a total size of 22 LU (livestock unit) and a lifetime for the building of 50 years. The process includes the construction materials, building machines, materials for repair and replacement and decommission. This activity starts with the built infrastructure ready to use. From cradle, i.e. including all upstream activities. This activity ends with the infrastructure made accessible to the users. Transport or losses are considered irrelevant for this product.
market for housing system, pig, fully-slatted floor, per pig place | market activity | Infrastructure & Machinery; Agriculture & Animal Husbandry | 4100:Construction of buildings | F - Construction | housing system, pig, fully-slatted floor, per pig place | 53269: Other constructions for manufacturing | This is an immobile infrastructure, representing the construction of a housing system, pig, fully-slatted floor, per pig place. The infrastructure represents a typical agricultural building for pigs with a pen for fattening pigs with fully-slatted floor, fittings, slurry store, concentrate silo, wet mix feeding system and straw storage area. It has a total size of 300 pig places and a lifetime for the building of 50 years. The process includes the construction materials, building machines, materials for repair and replacement and decommission. |  | allocatable product | ecoQuery: https://ecoquery.ecoinvent.org/3.12/cutoff/dataset/5940/documentation This is a market activity. In the case of services or immobile infrastructures, markets are connecting suppliers and consumers at a global level. For specific connections at regional level, direct links between the local producing activities and the local consumers are preferred. Transport or losses are logically not relevant for this type of products.;This is the market for 'housing system, pig, fully-slatted floor, per pig place', in the Global geography.;This market contains no transport or losses, as they are irrelevant for the delivered product.;This is an immobile infrastructure, representing the construction of a housing system, pig, fully-slatted floor, per pig place. The infrastructure represents a typical agricultural building for pigs with a pen for fattening pigs with fully-slatted floor, fittings, slurry store, concentrate silo, wet mix feeding system and straw storage area. It has a total size of 300 pig places and a lifetime for the building of 50 years. The process includes the construction materials, building machines, materials for repair and replacement and decommission. This activity starts with the built infrastructure ready to use. From cradle, i.e. including all upstream activities. This activity ends with the infrastructure made accessible to the users. Transport or losses are considered irrelevant for this product.
market for housing system, pig, per pig place, electricity from renewable energy products | market activity | Infrastructure & Machinery; Agriculture & Animal Husbandry | 4100:Construction of buildings | F - Construction | housing system, pig, per pig place, electricity from renewable energy products | 53269: Other constructions for manufacturing | This is an immobile infrastructure, representing the construction of a housing system, pig, label-certified, per pig place. The infrastructure represents a typical agricultural building for pigs with a pen for fattening pigs with animal-friendly housing system with multispace pens and exercise area, fittings, slurry store, concentrate silo, wet mix feeding system and straw storage area. It has a total size of 300 pig places and a lifetime for the building of 50 years. The process includes the construction materials, building machines, materials for repair and replacement and decommission. |  | allocatable product | ecoQuery: https://ecoquery.ecoinvent.org/3.12/cutoff/dataset/6458/documentation This is a market activity. In the case of services or immobile infrastructures, markets are connecting suppliers and consumers at a global level. For specific connections at regional level, direct links between the local producing activities and the local consumers are preferred. Transport or losses are logically not relevant for this type of products.;This is the market for 'housing system, pig, per pig place, electricity from renewable energy products', in the Global geography.;This market contains no transport or losses, as they are irrelevant for the delivered product. This activity starts with the built infrastructure ready to use. From cradle, i.e. including all upstream activities. This activity ends with the infrastructure made accessible to the users. Transport or losses are considered irrelevant for this product.
market for hydrated lime, loose | market activity | Minerals; Cement & Concrete | 2394:Manufacture of cement, lime and plaster | C - Manufacturing | hydrated lime, loose | 37420: Quicklime, slaked lime and hydraulic lime | The product "hydrated lime, loose" represents 1 kg of hydrated lime. Hydrated lime is produced by reacting quicklime with water; it consists mainly of calcium hydroxide. In general, hydrated lime refers to a dry calcium hydroxide powder. Hydrated lime is widely used in aqueous systems as a low-cost alkali. | 001305-62-0 | allocatable product | ecoQuery: https://ecoquery.ecoinvent.org/3.12/cutoff/dataset/15716/documentation This is a market activity. Each market represents the consumption mix of a product in a given geography, connecting suppliers with consumers of the same product in the same geographical area. Markets group the producers and also the imports of the product (if relevant) within the same geographical area. They also account for transport to the consumer and for the losses during that process, when relevant.;This is the market for 'lime, hydrated, loose weight', in the Global geography.;Transport from producers to consumers of this product in the geography covered by the market is included.;The product "lime, hydrated, loose weight" represents 1 kg of hydrated lime. Hydrated lime is produced by reacting quicklime with water; it consists mainly of calcium hydroxide. In general, hydrated lime refers to a dry calcium hydroxide powder. Hydrated lime is widely used in aqueous systems as a low-cost alkali. This activity starts at the gate of the activities that produce 'lime, hydrated, loose weight', within the geography of Global. From cradle, i.e. including all upstream activities. This activity ends with the supply of 'lime, hydrated, loose weight', to the consumers of this product. Transport is included. Product losses during transportation are assumed negligible and are therefore not included.
market for hydrated lime, packed | market activity | Minerals; Cement & Concrete | 2394:Manufacture of cement, lime and plaster | C - Manufacturing | hydrated lime, packed | 37420: Quicklime, slaked lime and hydraulic lime | The product "hydrated lime, packed" represents 1 kg of packed hydrated lime. Hydrated lime is produced by reacting quicklime with water; it consists mainly of calcium hydroxide. In general, hydrated lime refers to a dry calcium hydroxide powder. Hydrated lime is widely used in aqueous systems as a low-cost alkali. | 001305-62-0 | allocatable product | ecoQuery: https://ecoquery.ecoinvent.org/3.12/cutoff/dataset/17533/documentation This is a market activity. Each market represents the consumption mix of a product in a given geography, connecting suppliers with consumers of the same product in the same geographical area. Markets group the producers and also the imports of the product (if relevant) within the same geographical area. They also account for transport to the consumer and for the losses during that process, when relevant.;This is the market for 'lime, hydrated, packed', in the Global geography.;Transport from producers to consumers of this product in the geography covered by the market is included.;The product "lime, hydrated, packed" represents 1 kg of packed hydrated lime. Hydrated lime is produced by reacting quicklime with water; it consists mainly of calcium hydroxide. In general, hydrated lime refers to a dry calcium hydroxide powder. Hydrated lime is widely used in aqueous systems as a low-cost alkali. This activity starts at the gate of the activities that produce 'lime, hydrated, packed', within the geography of Global. From cradle, i.e. including all upstream activities. This activity ends with the supply of 'lime, hydrated, packed', to the consumers of this product. Transport is included. Product losses during transportation are assumed negligible and are therefore not included.
market for hydraulic digger | market activity | Infrastructure & Machinery | 2824:Manufacture of machinery for mining, quarrying and construction | C - Manufacturing | hydraulic digger | 44427: Mechanical shovels, excavators and shovel loaders, except front-end shovel loaders and machinery with a 360-de[…] | This is an infrastructure, representing the product of a hydraulic digger that is used for excavation tasks. It represents a fictitious machine made 100% of steel, with an average service lifetime of 10,000 hours and a lifetime of 20 years. The process includes input materials needed, electricity and heat consumption during production. |  | allocatable product | ecoQuery: https://ecoquery.ecoinvent.org/3.12/cutoff/dataset/6515/documentation This is a market activity. Each market represents the consumption mix of a product in a given geography, connecting suppliers with consumers of the same product in the same geographical area. Markets group the producers and also the imports of the product (if relevant) within the same geographical area. They also account for transport to the consumer and for the losses during that process, when relevant.;This is the market for 'hydraulic digger', in the Global geography.;Transport from producers to consumers of this product in the geography covered by the market is included.;This is a mobile infrastructure, representing the product of a hydraulic digger that is used for excavation tasks. It represents a fictitious machine made 100% of steel, with an average service lifetime of 10,000 hours and a lifetime of 20 years. The process includes input materials needed, electricity and heat consumption during production. This activity starts at the gate of the activities that produce 'hydraulic digger', within the geography of Global. From cradle, i.e. including all upstream activities. This activity ends with the supply of 'hydraulic digger', to the consumers of this product. Transport is included. Product losses during transportation are assumed negligible and are therefore not included.
market for hydraulic fracturing fluid | market activity | Chemicals; Resource Extraction | 2029:Manufacture of other chemical products n.e.c. | C - Manufacturing | hydraulic fracturing fluid | 35499: Other chemical products n.e.c. | "hydraulic fracturing fluid" is a chemical product. It is modelled with water content of 98% - 99.5% and chemical additives 0.5-2%. The process includes water consumption, chemical additives inputs and emissions to air and water. It is used to perform a a hydraulic fracturing by injecting only pure water at high pressure into the rock, as often done for Enhanced Geothermal Systems. |  | allocatable product | ecoQuery: https://ecoquery.ecoinvent.org/3.12/cutoff/dataset/7014/documentation This is a market activity. Each market represents the consumption mix of a product in a given geography, connecting suppliers with consumers of the same product in the same geographical area. Markets group the producers and also the imports of the product (if relevant) within the same geographical area. They also account for transport to the consumer and for the losses during that process, when relevant.;This is the market for 'hydraulic fracturing fluid', in the Global geography.;This product is generally considered to be used at the production site. Therefore, the market does not contain any transport. This activity starts at the gate of the activities that produce 'hydraulic fracturing fluid', within the geography of Global. From cradle, i.e. including all upstream activities. This activity ends with the supply of hydraulic fracturing fluid', to the consumers of this product. Transport or losses are considered irrelevant for this product.
market for hydraulic lime | market activity | Minerals; Cement & Concrete | 2394:Manufacture of cement, lime and plaster | C - Manufacturing | hydraulic lime | 37420: Quicklime, slaked lime and hydraulic lime | The product "hydraulic lime" represents a binder, which is produced from marl lime or calcareous marl by calcination below the sintering point (temperature of calcination: around 1050ºC, max. 1200ºC). The basic material must have a share of 65 to 75% in calcium carbonate. The calcined hydraulic lime is slaked and milled. To regulate the cementation, gypsum is added during the grinding process. Compared to cement, the SiO2 content of hydraulic lime is varying strongly (5 - 30%). No content of Alit (tricalcium silicate), a high content of Belit (dicalcium silicate) and a higher amount of lime (>5%) are typical for hydraulic lime. Further significant differences to cement are better working properties but worse hydraulic characteristics and lower strength (1 - 5 N/mm2). It is the main raw material for the production of masonry cement or plastering mortar. | 085117-09-5 | allocatable product | ecoQuery: https://ecoquery.ecoinvent.org/3.12/cutoff/dataset/18633/documentation This is a market activity. Each market represents the consumption mix of a product in a given geography, connecting suppliers with consumers of the same product in the same geographical area. Markets group the producers and also the imports of the product (if relevant) within the same geographical area. They also account for transport to the consumer and for the losses during that process, when relevant.;This is the market for 'lime, hydraulic', in the Global geography.;This product is generally considered to be used at the production site. Therefore, the market does not contain any transport.;The product "lime, hydraulic" represents a binder, which is produced from marl lime or calcareous marl by calcination below the sintering point (temperature of calcination: around 1’050ºC, max. 1’200ºC). The basic material must have a share of 65 to 75% in calcium carbonate. The calcined hydraulic lime is slaked and milled. To regulate the cementation, gypsum is added during the grinding process. Compared to cement, the SiO2 content of hydraulic lime is varying strongly (5 - 30%). No content of Alit (tricalcium silicate), a high content of Belit (dicalcium silicate) and a higher amount of lime (>5%) are typical for hydraulic lime. Further significant differences to cement are better working properties but worse hydraulic characteristics and lower strength (1 – 5 N/mm2). It is the main raw material for the production of masonry cement or plastering mortar. This activity starts at the gate of the activities that produce 'lime, hydraulic', within the geography of Global. From cradle, i.e. including all upstream activities. This activity ends with the supply of lime, hydraulic', to the consumers of this product. Transport or losses are considered irrelevant for this product.
market for hydrazine | market activity | Chemicals | 2011:Manufacture of basic chemicals | C - Manufacturing | hydrazine | 34150: Amine-function compounds; oxygen-function amino-compounds, except lysine and its esters and salts thereof and […] | 'hydrazine' is an inorganic substance with a CAS no. : 000302-01-2. It is called 'diamine' under IUPAC naming and its molecular formula is: H4N2. It is liquid under normal conditions of temperature and pressure with an ammonia-like odor. It is modelled as a pure substance. Modelling this substance in a solution requires the user to add the solvent of their choice in their models. There is no publicly available information about the consumption of this substance on a consumer level. On industrial sites, the substance is used for the manufacture of products in the following sectors: chemicals. | 000302-01-2 | allocatable product | ecoQuery: https://ecoquery.ecoinvent.org/3.12/cutoff/dataset/18881/documentation This is a market activity. Each market represents the consumption mix of a product in a given geography, connecting suppliers with consumers of the same product in the same geographical area. Markets group the producers and also the imports of the product (if relevant) within the same geographical area. They also account for transport to the consumer and for the losses during that process, when relevant.;This dataset represents the supply of 1 kg of hydrazine from activities that produce it within the geography of this dataset.;In this market, expert judgement was used to develop product-specific transport distance estimations based on the default transport distances for markets, provided in the 'Default Transport Assumptions' file available on the ecoinvent website (https://www.ecoinvent.org/support/documents-and-files/documents-and-files.html). See exchange comments for additional details. This activity starts at the gate of the activities that produce hydrazine within the geography of this dataset, with the product ready for transportation. From cradle, i.e. including all upstream activities. This activity ends with the supply of 1 kg of hydrazine to the consumers of this product. Transport is included. Product losses during transportation are assumed negligible and are therefore not included.
market for hydrazine sulfate | market activity | Chemicals | 2011:Manufacture of basic chemicals | C - Manufacturing | hydrazine sulfate | 34231: Chemical elements n.e.c.; inorganic acids except phosphoric, nitric and sulphonitric; inorganic oxygen compoun[…] | 'hydrazine sulfate' is an organic substance with a CAS no. : 010034-93-2. It is called 'hydrazine;sulfuric acid' under IUPAC naming and its molecular formula is: H6N2O4S. It is solid under normal conditions of temperature and pressure with no information available about its odor. The substance is modelled with >99.9% purity Modelling this substance in a solution requires the user to add the solvent of their choice in their models. On a consumer level, is used in the following products: used to produce other chemicals, drugs production There is no publicly available information about the consumption of this substance on industrial sites. | 010034-93-2 | allocatable product | ecoQuery: https://ecoquery.ecoinvent.org/3.12/cutoff/dataset/16211/documentation This is a market activity. Each market represents the consumption mix of a product in a given geography, connecting suppliers with consumers of the same product in the same geographical area. Markets group the producers and also the imports of the product (if relevant) within the same geographical area. They also account for transport to the consumer and for the losses during that process, when relevant.;This dataset represents the supply of 1 kg of hydrazine sulfate from activities that produce it within the geography of this dataset.;The transport amounts are based on the default transport distances for markets, provided in the 'Default Transport Assumptions' file available on the ecoinvent website (https://www.ecoinvent.org/support/documents-and-files/documents-and-files.html). See exchange comments for additional details. This activity starts at the gate of the activities that produce hydrazine sulfate within the geography of this dataset, with the product ready for transportation. From cradle, i.e. including all upstream activities. This activity ends with the supply of 1 kg of hydrazine sulfate to the consumers of this product. Transport is included. Product losses during transportation are assumed negligible and are therefore not included.
market for hydrocarbons, aromatic, cyclic (C9+) | market activity | Chemicals | 202:Manufacture of other chemical products | C - Manufacturing | hydrocarbons, aromatic, cyclic (C9+) | 34110: Hydrocarbons and their halogenated, sulphonated, nitrated or nitrosated derivatives | The product 'hydrocarbons, aromatic, cyclic (C9+)' represents a gaseous mixture of cyclic aromatic hydrocarbon compounds with 9 carbon atoms or more. It can be used in the following applications: chemical synthesis. |  | allocatable product | ecoQuery: https://ecoquery.ecoinvent.org/3.12/cutoff/dataset/30309/documentation This is a market activity. Each market represents the consumption mix of a product in a given geography, connecting suppliers with consumers of the same product in the same geographical area. Markets group the producers and also the imports of the product (if relevant) within the same geographical area. They also account for transport to the consumer and for the losses during that process, when relevant.;This is the market for 'hydrocarbons, aromatic, cyclic (C9+)' in the Global geography.;'hydrocarbons, aromatic, cyclic (C9+)' is usually not transported and directly consumed on site.;The product 'hydrocarbons, aromatic, cyclic (C9+)' represents a gaseous mixture of cyclic aromatic hydrocarbon compounds with 9 carbon atoms or more. It can be used in the following applications: chemical synthesis. This activity starts at the gate of the activities that produce hydrocarbons, aromatic, cyclic (C9+), within the geography of Global. From cradle, i.e. including all upstream activities. This activity ends with the supply of hydrocarbons, aromatic, cyclic (C9+), to the consumers of this product. Transport is included. Product losses during transportation are assumed negligible and are therefore not included.
market for hydrochloric acid, without water, in 30% solution state | market activity | Chemicals | 2011:Manufacture of basic chemicals | C - Manufacturing | hydrochloric acid, without water, in 30% solution state | 34231: Chemical elements n.e.c.; inorganic acids except phosphoric, nitric and sulphonitric; inorganic oxygen compoun[…] | 'hydrochloric acid, without water, in 30% solution state' is an inorganic substance with a CAS no. : 007647-01-0. It is called 'chlorane' under IUPAC naming and its molecular formula is: ClH. It is liquid under normal conditions of temperature and pressure with a sharp, irritating odor. This dataset represents a pure substance (100% active substance). Industrially, this product is mostly used in 30% solution state. Modelling this substance in a solution requires the user to add the solvent of their choice in their models. On a consumer level, is used in the following products: for the production of chlorides, for refining ore in the production of tin and tantalum, for pickling and cleaning of metal products, in electroplating, in removing scale from boilers, for the neutralization of basic systems, as a laboratory reagent, as a catalyst and solvent in organic syntheses, in the manufacture of fertilizers and dyes, for hydrolyzing starch and proteins in the preparation of various food products, and in the photographic, textile, and rubber industries. There is no publicly available information about the consumption of this substance on industrial sites. | 7647-01-0 | allocatable product | ecoQuery: https://ecoquery.ecoinvent.org/3.12/cutoff/dataset/5175/documentation This is a market activity. Each market represents the consumption mix of a product in a given geography, connecting suppliers with consumers of the same product in the same geographical area. Markets group the producers and also the imports of the product (if relevant) within the same geographical area. They also account for transport to the consumer and for the losses during that process, when relevant.;This is the market for 'hydrochloric acid, without water, in 30% solution state', in the Global geography.;In this market, expert judgement was used to develop product specific transport distance estimations.;hydrochloric acid, without water, in 30% solution state' is an inorganic substance with a CAS no. : 007647-01-0. It is called 'chlorane' under IUPAC naming and its molecular formula is: ClH. It is liquid under normal conditions of temperature and pressure with a sharp, irritating odour. This dataset represents a pure substance (100% active substance). Industrially, this product is mostly used in 30% solution state. Modelling this substance in a solution requires the user to add the water and/or solvent in their models. On a consumer level, is used in the following products: for the production of chlorides, for refining ore in the production of tin and tantalum, for pickling and cleaning of metal products, in electroplating, in removing scale from boilers, for the neutralization of basic systems, as a laboratory reagent, as a catalyst and solvent in organic syntheses, in the manufacture of fertilizers and dyes, for hydrolyzing starch and proteins in the preparation of various food products, and in the photographic, textile, and rubber industries. There is no publicly available information about the consumption of this substance on industrial sites. This activity starts at the gate of the activities that produce 'hydrochloric acid, without water, in 30% solution state', within the geography of Global. From cradle, i.e. including all upstream activities. This activity ends with the supply of 'hydrochloric acid, without water, in 30% solution state', to the consumers of this product. Transport is included. Product losses during transportation are assumed negligible and are therefore not included.
market for hydrogen cyanide | market activity | Chemicals | 2011:Manufacture of basic chemicals | C - Manufacturing | hydrogen cyanide | 34270: Cyanides, cyanide oxides and complex cyanides; fulminates, cyanates and thiocyanates; silicates; borates; perb[…] | 'hydrogen cyanide' is an inorganic substance with a CAS no. : 000074-90-8. It is called 'formonitrile' under IUPAC naming and its molecular formula is: CHN. It is liquid under normal conditions of temperature and pressurewith a strong pungent odor. It is modelled as a pure substance. Modelling this substance in a solution requires the user to add the solvent of their choice in their models. There is no publicly available information about the consumption of this substance on a consumer level. On industrial sites, the substance is used for the manufacture of products in the following sectors: chemicals and mining. | 74-90-8 | allocatable product | ecoQuery: https://ecoquery.ecoinvent.org/3.12/cutoff/dataset/18669/documentation This is a market activity. Each market represents the consumption mix of a product in a given geography, connecting suppliers with consumers of the same product in the same geographical area. Markets group the producers and also the imports of the product (if relevant) within the same geographical area. They also account for transport to the consumer and for the losses during that process, when relevant.;This dataset represents the supply of 1 kg of hydrogen cyanide from activities that produce it within the geography RER.;In this market, expert judgement was used to develop product-specific transport distance estimations based on eurostat transport statistics for 2016 (http://ec.europa.eu/eurostat/data/database, extracted on the 2018-06-01). See exchange comments for additional details. This activity starts at the gate of the activities that produce hydrogen cyanide within the geography RER, with the product ready for transportation. From cradle, i.e. including all upstream activities. This activity ends with the supply of 1 kg of hydrogen cyanide to the consumers of this product. Transport is included. Product losses during transportation are assumed negligible and are therefore not included.
market for hydrogen fluoride | market activity | Chemicals | 2011:Manufacture of basic chemicals | C - Manufacturing | hydrogen fluoride | 34231: Chemical elements n.e.c.; inorganic acids except phosphoric, nitric and sulphonitric; inorganic oxygen compoun[…] | 'hydrogen fluoride' is an inorganic substance with a CAS no. : 007664-39-3. It is called 'fluorane' under IUPAC naming and its molecular formula is: FH. It is gas under normal conditions of temperature and pressure with a strong, irritating odor. It is modelled as a pure substance. Modelling this substance in a solution requires the user to add the solvent of their choice in their models. There is no publicly available information about the consumption of this substance on a consumer level. On industrial sites, the substance is used for the manufacture of products in the following sectors: chemicals. | 007664-39-3 | allocatable product | ecoQuery: https://ecoquery.ecoinvent.org/3.12/cutoff/dataset/17446/documentation This is a market activity. Each market represents the consumption mix of a product in a given geography, connecting suppliers with consumers of the same product in the same geographical area. Markets group the producers and also the imports of the product (if relevant) within the same geographical area. They also account for transport to the consumer and for the losses during that process, when relevant.;This dataset represents the supply of 1 kg of hydrogen fluoride from activities that produce it within the geography RER.;A regional market for Europe [RER] is motivated by the low share (in the range of 1.9%-2.3% of total trade quantities between 2010-2016) of import quantities to EU28 from outside (excluding Norway and Switzerland) the Union. In addition, the export quantities exceeded the import quantities (the ratio export/import was in the range of 2.18-6.59 in the same period). Source: Eurostat database, EU trade since 1988 by HS6 (DS-016893), HS6-code: 281111 - HYDROGEN FLUORIDE 'HYDROFLUORIC ACID', Assessed on: 2017-11-28.;In this market, expert judgement was used to develop product-specific transport distance estimations based on eurostat transport statistics for 2016 (http://ec.europa.eu/eurostat/data/database, extracted on the 2018-06-01). See exchange comments for additional details. This activity starts at the gate of the activities that produce hydrogen fluoride within the geography RER, with the product ready for transportation. From cradle, i.e. including all upstream activities. This activity ends with the supply of 1 kg of hydrogen fluoride to the consumers of this product. Transport is included. Product losses during transportation are assumed negligible and are therefore not included.
market for hydrogen peroxide, without water, in 50% solution state | market activity | Chemicals | 2011:Manufacture of basic chemicals | C - Manufacturing | hydrogen peroxide, without water, in 50% solution state | 34280: Hydrogen peroxide; phosphides; carbides; hydrides, nitrides, azides, silicides and borides | 'hydrogen peroxide, without water, in 50% solution state' is an inorganic substance with a CAS no. : 007722-84-1. It is called 'hydrogen peroxide' under IUPAC naming and its molecular formula is: H2O2. It is liquid under normal conditions of temperature and pressure and it has no odor. This dataset represents a pure substance (100% active substance). Industrially, this product is mostly used in 50% solution state. Modelling this substance in a solution requires the user to add the solvent of their choice in their models. On a consumer level, is used in the following products: cosmetics and personal care products, washing & cleaning products, biocides (e.g. disinfectants, pest control products), pH regulators and water treatment products, textile treatment products and dyes and water treatment chemicals. There is no publicly available information about the consumption of this substance on industrial sites. | 7722-84-1 | allocatable product | ecoQuery: https://ecoquery.ecoinvent.org/3.12/cutoff/dataset/18686/documentation This is a market activity. Each market represents the consumption mix of a product in a given geography, connecting suppliers with consumers of the same product in the same geographical area. Markets group the producers and also the imports of the product (if relevant) within the same geographical area. They also account for transport to the consumer and for the losses during that process, when relevant.;This is the market for 'hydrogen peroxide, without water, in 50% solution state', in the Global geography.;Transport from producers to consumers of this product in the geography covered by the market is included.;hydrogen peroxide, without water, in 50% solution state' is an inorganic substance with a CAS no. : 007722-84-1. It is called 'hydrogen peroxide' under IUPAC naming and its molecular formula is: H2O2. It is liquid under normal conditions of temperature and pressure and it has no odour. This dataset represents a pure substance (100% active substance). Industrially, this product is mostly used in 50% solution state. Modelling this substance in a solution requires the user to add the water and/or solvent in their models. On a consumer level, is used in the following products: cosmetics and personal care products, washing & cleaning products, biocides (e.g. disinfectants, pest control products), pH regulators and water treatment products, textile treatment products and dyes and water treatment chemicals. There is no publicly available information about the consumption of this substance on industrial sites. This activity starts at the gate of the activities that produce 'hydrogen peroxide, without water, in 50% solution state', within the geography of Global. From cradle, i.e. including all upstream activities. This activity ends with the supply of 'hydrogen peroxide, without water, in 50% solution state', to the consumers of this product. Transport is included. Product losses during transportation are assumed negligible and are therefore not included.
market for hydrogen sulfide | market activity | Chemicals | 2011:Manufacture of basic chemicals | C - Manufacturing | hydrogen sulfide | 34231: Chemical elements n.e.c.; inorganic acids except phosphoric, nitric and sulphonitric; inorganic oxygen compoun[…] | 'hydrogen sulfide' is an inorganic substance with a CAS no. : 007783-06-4. It is called 'dihydrogen sulfide' under IUPAC naming and its molecular formula is: H2S. It is gas under normal conditions of temperature and pressure with a stong odor of rotten eggs. It is modelled as a pure substance. Modelling this substance in a solution requires the user to add the solvent of their choice in their models. On a consumer level, is used in the following products: coating products, heat transfer fluids, washing & cleaning products and cosmetics and personal care products. There is no publicly available information about the consumption of this substance on industrial sites. | 007783-06-4 | allocatable product | ecoQuery: https://ecoquery.ecoinvent.org/3.12/cutoff/dataset/18082/documentation This is a market activity. Each market represents the consumption mix of a product in a given geography, connecting suppliers with consumers of the same product in the same geographical area. Markets group the producers and also the imports of the product (if relevant) within the same geographical area. They also account for transport to the consumer and for the losses during that process, when relevant.;This dataset represents the supply of 1 kg of hydrogen sulfide from activities that produce it within the geography RER.;The transport amounts are based on eurostat transport statistics for 2016 (http://ec.europa.eu/eurostat/data/database, extracted on the 2018-06-01). See exchange comments for additional details. This activity starts at the gate of the activities that produce hydrogen sulfide within the geography RER, with the product ready for transportation. From cradle, i.e. including all upstream activities. This activity ends with the supply of 1 kg of hydrogen sulfide to the consumers of this product. Transport is included. Product losses during transportation are assumed negligible and are therefore not included.
market for hydrogen, gaseous, low pressure | market activity | Chemicals; Fuels | 1920:Manufacture of refined petroleum products | C - Manufacturing | hydrogen, gaseous, low pressure | 34210: Hydrogen, nitrogen, oxygen, carbon dioxide and rare gases; inorganic oxygen compounds of non-metals n.e.c. | hydrogen, gaseous, low pressure' is an inorganic substance with a CAS no. : 001333-74-0. It is called 'molecular hydrogen' under IUPAC naming and its molecular formula is: H2. It is gas under normal applied low pressure and it has no odor. It is modelled as a pure substance. Modelling this substance in a solution requires the user to add the solvent of their choice in their models. On a consumer level, is used in the following products: Fuels and related products, water treatment products. On industrial sites, the substance is used for the manufacture of products in the following sectors: Fuels and fuel additives, functional fluids (closed systems), intermediates, laboratory chemicals, odor agents, oxidizing/reducing agents, processing aids, specific to petroleum production. | 001333-74-0 | allocatable product | ecoQuery: https://ecoquery.ecoinvent.org/3.12/cutoff/dataset/28086/documentation This is a market activity. Each market represents the consumption mix of a product in a given geography, connecting suppliers with consumers of the same product in the same geographical area. ;This is the market for 'hydrogen, gaseous, low pressure' in the Chinese geography for direct consumption.;This product is generally considered an intermediate product and as such expected to be used at or in the vicinity of the production site. Therefore, the market does not contain any transport.;For processes demanding gaseous hydrogen, it is advised to set direct activity links to the producing activit(ies).;'hydrogen, gaseous, low pressure' is an inorganic substance with a CAS no. : 001333-74-0. It is called 'molecular hydrogen' under IUPAC naming and its molecular formula is: H2. It is gas under normal applied low pressure and it has no odor. It is modelled as a pure substance. Modelling this substance in a solution requires the user to add the solvent of their choice in their models. On a consumer level, is used in the following products: Fuels and related products, water treatment products. On industrial sites, the substance is used for the manufacture of products in the following sectors: Fuels and fuel additives, functional fluids (closed systems), intermediates, laboratory chemicals, odor agents, oxidizing/reducing agents, processing aids, specific to petroleum production. The activity begins with the product leaving the production site. From cradle, i.e. including all upstream activities. The activity ends with the product arriving at the user. As this product is generally considered to be used on or in close vicinity to the production site, no transport requirements are included.
market for hydrogen, gaseous, medium pressure, merchant | market activity | Chemicals; Fuels | 3520:Manufacture of gas; distribution of gaseous fuels through mains | D - Electricity, gas, steam and air conditioning supply | hydrogen, gaseous, medium pressure, merchant | 34210: Hydrogen, nitrogen, oxygen, carbon dioxide and rare gases; inorganic oxygen compounds of non-metals n.e.c. | hydrogen, gaseous, medium pressure, merchant' is an inorganic substance with a CAS no. : 001333-74-0. It is called 'molecular hydrogen' under IUPAC naming and its molecular formula is: H2. It is gaseous under applied medium pressure and has no odor. It is modelled as a pure substance. Modelling this substance in a solution requires the user to add the solvent of their choice in their models. On a consumer level, is used in the following products: fuels and related products, water treatment products. On industrial sites, the substance is used for the manufacture of products in the following sectors: Fuels and fuel additives, functional fluids (closed systems), intermediates, laboratory chemicals, odor agents, oxidizing/reducing agents, processing aids, specific to petroleum production. | 1333-74-0 | allocatable product | ecoQuery: https://ecoquery.ecoinvent.org/3.12/cutoff/dataset/11740/documentation This is a market activity. Each market represents the consumption mix of a product in a given geography, connecting suppliers with consumers of the same product in the same geographical area. Markets group the producers and also the imports of the product (if relevant) within the same geographical area. They also account for transport to the consumer and for the losses during that process, when relevant.;This is the market for 'hydrogen, gaseous, medium pressure, merchant' in the Global geography.;Transporting hydrogen via standard shipping methods is difficult and dangerous. The default estimation for the sector is therefore adapted. Transport by ship is completely removed.;;'hydrogen, gaseous, medium pressure, merchant' is an inorganic substance with a CAS no. : 001333-74-0. It is called 'molecular hydrogen' under IUPAC naming and its molecular formula is: H2. It is gaseous under applied medium pressure and has no odor. It is modelled as a pure substance. Modelling this substance in a solution requires the user to add the solvent of their choice in their models. On a consumer level, is used in the following products: fuels and related products, water treatment products. On industrial sites, the substance is used for the manufacture of products in the following sectors: Fuels and fuel additives, functional fluids (closed systems), intermediates, laboratory chemicals, odor agents, oxidizing/reducing agents, processing aids, specific to petroleum production. The activity begins with the product leaving the production site. From cradle, i.e. including all upstream activities. This activity ends with the supply of 'hydrogen, gaseous, medium pressure', to the consumers of this product. Transport is included. Product losses during transportation are assumed negligible and are therefore not included.
market for hydropower plant, reservoir | market activity | Infrastructure & Machinery; Electricity | 4220:Construction of utility projects | F - Construction | hydropower plant, reservoir | 53262: Power plants | This is an immobile infrastructure, representing the construction of a hydropower plant, reservoir. The infrastructure is based on a representative sample of various types of dams from 52 reservoir power plants with an annual gross production output of 17.8 TWh and an installed capacity of 9,130 MW. The lifetime of the dam can be between 100 to 150 years, while for the rest of the materials the lifetime is 80 years. Users should consult the specific geography of this infrastructure for more detailed information. The process includes all materials necessary to construct it, electricity and water consumption during manufacturing and decommission. |  | allocatable product | ecoQuery: https://ecoquery.ecoinvent.org/3.12/cutoff/dataset/7523/documentation This is a market activity. In the case of services or immobile infrastructures, markets are connecting suppliers and consumers at a global level. For specific connections at regional level, direct links between the local producing activities and the local consumers are preferred. Transport or losses are logically not relevant for this type of products.;This is the market for 'hydropower plant, reservoir', in the Global geography.;This market contains no transport or losses, as they are irrelevant for the delivered product.;This is an immobile infrastructure, representing the construction of a hydropower plant, reservoir. The infrastructure is based on a representative sample of various types of dams from 52 reservoir power plants with an annual gross production output of 17.8 TWh and an installed capacity of 9,130 MW. The lifetime of the dam can be between 100 to 150 years, while for the rest of the materials the lifetime is 80 years. Users should consult the specific geography of this infrastructure for more detailed information. The process includes all materials necessary to construct it, electricity and water consumption during manufacturing and decommission. This activity starts with the built infrastructure ready to use. From cradle, i.e. including all upstream activities. This activity ends with the infrastructure made accessible to the users. Transport or losses are considered irrelevant for this product.
market for hydropower plant, reservoir, alpine region | market activity | Infrastructure & Machinery; Electricity | 4220:Construction of utility projects | F - Construction | hydropower plant, reservoir, alpine region | 53262: Power plants | This is an immobile infrastructure, representing the construction of a hydropower plant, reservoir for alpine regions. The infrastructure is based on a representative sample of various types of dams from 52 reservoir power plants with an annual gross production output of 17.8 TWh and an installed capacity of 9,130 MW. The lifetime of the dam is assumed to be 150 years, while for the rest of the materials the lifetime is 80 years. The process includes all materials necessary to construct it, electricity and water consumption during manufacturing and decommission. |  | allocatable product | ecoQuery: https://ecoquery.ecoinvent.org/3.12/cutoff/dataset/6254/documentation This is a market activity. In the case of services or immobile infrastructures, markets are connecting suppliers and consumers at a global level. For specific connections at regional level, direct links between the local producing activities and the local consumers are preferred. Transport or losses are logically not relevant for this type of products.;This is the market for 'hydropower plant, reservoir, alpine region', in the Global geography.;This market contains no transport or losses, as they are irrelevant for the delivered product.;This is an immobile infrastructure, representing the construction of a hydropower plant, reservoir for alpine regions. The infrastructure is based on a representative sample of various types of dams from 52 reservoir power plants with an annual gross production output of 17.8 TWh and an installed capacity of 9,130 MW. The lifetime of the dam is assumed to be 150 years, while for the rest of the materials the lifetime is 80 years. The process includes all materials necessary to construct it, electricity and water consumption during manufacturing and decommission. This activity starts with the built infrastructure ready to use. From cradle, i.e. including all upstream activities. This activity ends with the infrastructure made accessible to the users. Transport or losses are considered irrelevant for this product.
market for hydropower plant, reservoir, non-alpine regions | market activity | Infrastructure & Machinery; Electricity | 4220:Construction of utility projects | F - Construction | hydropower plant, reservoir, non-alpine regions | 53262: Power plants | This is an immobile infrastructure, representing the construction of a hydropower plant, reservoir for non-alpine regions. The infrastructure is based on a representative sample of various types of dams from 52 reservoir power plants with an annual gross production output of 17.8 TWh and an installed capacity of 9,130 MW. The lifetime of the dam is assumed to be 150 years, while for the rest of the materials the lifetime is 80 years. The process includes all materials necessary to construct it, electricity and water consumption during manufacturing and decommission. |  | allocatable product | ecoQuery: https://ecoquery.ecoinvent.org/3.12/cutoff/dataset/902/documentation This is a market activity. In the case of services or immobile infrastructures, markets are connecting suppliers and consumers at a global level. For specific connections at regional level, direct links between the local producing activities and the local consumers are preferred. Transport or losses are logically not relevant for this type of products.;This is the market for 'hydropower plant, reservoir, non-alpine regions', in the Global geography.;This market contains no transport or losses, as they are irrelevant for the delivered product.;This is an immobile infrastructure, representing the construction of a hydropower plant, reservoir for non-alpine regions. The infrastructure is based on a representative sample of various types of dams from 52 reservoir power plants with an annual gross production output of 17.8 TWh and an installed capacity of 9,130 MW. The lifetime of the dam is assumed to be 150 years, while for the rest of the materials the lifetime is 80 years. The process includes all materials necessary to construct it, electricity and water consumption during manufacturing and decommission. This activity starts with the built infrastructure ready to use. From cradle, i.e. including all upstream activities. This activity ends with the infrastructure made accessible to the users. Transport or losses are considered irrelevant for this product.
market for hydropower plant, run-of-river | market activity | Infrastructure & Machinery; Electricity | 4220:Construction of utility projects | F - Construction | hydropower plant, run-of-river | 53262: Power plants | This is an immobile infrastructure, representing the construction of a hydropower plant, run-of-river. The lifetime of the structural part is assumed to be 80 years, while for the remaining parts the lifetime is 40 years. Run-of-river power plants are hydro power plants without important reservoirs. Depending on the net head of the power plant, high-pressure, medium-pressure and low-pressure systems can be distinguished. Low-pressure power plants including river power stations and canal power plants are very common; therefore these two types of run-of-river power stations are covered in the dataset. The technology used in the dataset has an overall efficiency of 82%. The process includes all materials necessary to construct it, electricity and water consumption during manufacturing and decommission. |  | allocatable product | ecoQuery: https://ecoquery.ecoinvent.org/3.12/cutoff/dataset/2156/documentation This is a market activity. In the case of services or immobile infrastructures, markets are connecting suppliers and consumers at a global level. For specific connections at regional level, direct links between the local producing activities and the local consumers are preferred. Transport or losses are logically not relevant for this type of products.;This is the market for 'hydropower plant, run-of-river', in the Global geography.;This market contains no transport or losses, as they are irrelevant for the delivered product.;This is an immobile infrastructure, representing the construction of a hydropower plant, run-of-river. The lifetime of the structural part is assumed to be 80 years, while for the remaining parts the lifetime is 40 years. Run-of-river power plants are hydro power plants without important reservoirs. Depending on the net head of the power plant, high-pressure, medium-pressure and low-pressure systems can be distinguished. Low-pressure power plants including river power stations and canal power plants are very common; therefore these two types of run-of-river power stations are covered in the dataset. The technology used in the dataset has an overall efficiency of 82%. The process includes all materials necessary to construct it, electricity and water consumption during manufacturing and decommission. This activity starts with the built infrastructure ready to use. From cradle, i.e. including all upstream activities. This activity ends with the infrastructure made accessible to the users. Transport or losses are considered irrelevant for this product.
market for hydroquinone | market activity | Chemicals | 2011:Manufacture of basic chemicals | C - Manufacturing | hydroquinone | 34139: Other alcohols, phenols, phenol-alcohols, and their halogenated, sulphonated, nitrated or nitrosated derivativ[…] | 'hydroquinone' is an organic substance with a CAS no. : 000123-31-9. It is called 'benzene-1,4-diol' under IUPAC naming and its molecular formula is: C6H6O2. It is solid under normal conditions of temperature and pressure and it has no odor. It is modelled as a pure substance. Modelling this substance in a solution requires the user to add the solvent of their choice in their models. On a consumer level, is used in the following products: photo-chemicals. There is no publicly available information about the consumption of this substance on industrial sites. | 000123-31-9 | allocatable product | ecoQuery: https://ecoquery.ecoinvent.org/3.12/cutoff/dataset/4819/documentation This is a market activity. Each market represents the consumption mix of a product in a given geography, connecting suppliers with consumers of the same product in the same geographical area. Markets group the producers and also the imports of the product (if relevant) within the same geographical area. They also account for transport to the consumer and for the losses during that process, when relevant.;This is the market for 'hydroquinone', in the Global geography.;Transport from producers to consumers of this product in the geography covered by the market is included.;hydroquinone' is an organic substance with a CAS no. : 000123-31-9. It is called 'benzene-1,4-diol' under IUPAC naming and its molecular formula is: C6H6O2. It is solid under normal conditions of temperature and pressure and it has no odour. The substance is modelled as a pure substance. On a consumer level, is used in the following products: photo-chemicals. There is no publicly available information about the consumption of this substance on industrial sites. This activity starts at the gate of the activities that produce 'hydroquinone', within the geography of Global. From cradle, i.e. including all upstream activities. This activity ends with the supply of 'hydroquinone', to the consumers of this product. Transport is included. Product losses during transportation are assumed negligible and are therefore not included.
market for hydrothermal treatment facility | market activity | Infrastructure & Machinery | 4290:Construction of other civil engineering projects | F - Construction | hydrothermal treatment facility | 53269: Other constructions for manufacturing | This is an immobile infrastructure, representing the construction of 'hydrothermal treatment facility'. The infrastructure is based on information provided by the data supplier in the United Kingdom. The treatment facility has a lifetime of 25 years. Its processing capacity is 25350000 kg 'per year and it has a surface area of 11300 m2. The construction of the infrastructure includes energy consumption, materials used in construction, land use, electronic and mechanical equipment as well as disposal of the materials at end-of-life. |  | allocatable product | ecoQuery: https://ecoquery.ecoinvent.org/3.12/cutoff/dataset/92797/documentation This is a market activity. In the case of services or immobile infrastructures, markets are connecting suppliers and consumers at a global level. For specific connections at regional level, direct links between the local producing activities and the local consumers are preferred. Transport or losses are logically not relevant for this type of products.;This is the market for 'hydrothermal treatment facility', in the global geography.;This market contains no transport or losses, as they are irrelevant for the delivered product.;This is an immobile infrastructure, representing the construction of 'hydrothermal treatment facility'. The infrastructure is based on information provided by the data suppplier in the United Kingdom and its lifetime is assumed to be 25 years. This activity starts with the built infrastructure ready to use. From cradle, i.e. including all upstream activities. This activity ends with the infrastructure made accessible to the users. Transport or losses are considered irrelevant for this product.
market for hydroxylamine | market activity | Chemicals | 2011:Manufacture of basic chemicals | C - Manufacturing | hydroxylamine | 34150: Amine-function compounds; oxygen-function amino-compounds, except lysine and its esters and salts thereof and […] | hydroxylamine' is an inorganic substance with a CAS no. : 007803-49-8. It is called 'hydroxylamine' under IUPAC naming and its molecular formula is: H3NO. It is solid under normal conditions of temperature and pressure and it has no odor. It is modelled as a pure substance. Modelling this substance in a solution requires the user to add the solvent of their choice in their models. There is no publicly available information about the consumption of this substance on a consumer level. On industrial sites, the substance is used for the manufacture of products in the following sectors: chemicals. | 007803-49-8 | allocatable product | ecoQuery: https://ecoquery.ecoinvent.org/3.12/cutoff/dataset/18927/documentation This is a market activity. Each market represents the consumption mix of a product in a given geography, connecting suppliers with consumers of the same product in the same geographical area. Markets group the producers and also the imports of the product (if relevant) within the same geographical area. They also account for transport to the consumer and for the losses during that process, when relevant.;This is the market for 'hydroxylamine', in the Global geography.;Transport from producers to consumers of this product in the geography covered by the market is included.;hydroxylamine' is an inorganic substance with a CAS no. : 007803-49-8. It is called 'hydroxylamine' under IUPAC naming and its molecular formula is: H3NO. It is solid under normal conditions of temperature and pressure and it has no odour. The substance is modelled as a pure substance. There is no publicly available information about the consumption of this substance on a consumer level. On industrial sites, the substance is used for the manufacture of products in the following sectors: chemicals. This activity starts at the gate of the activities that produce 'hydroxylamine', within the geography of Global. From cradle, i.e. including all upstream activities. This activity ends with the supply of 'hydroxylamine', to the consumers of this product. Transport is included. Product losses during transportation are assumed negligible and are therefore not included.
market for iceberg lettuce | market activity | Agriculture & Animal Husbandry | 0113:Growing of vegetables and melons, roots and tubers | A - Agriculture, forestry and fishing | iceberg lettuce | 01214: Lettuce and chicory | The product 'iceberg lettuce' is a vegetable. It is an annual crop. |  | allocatable product | ecoQuery: https://ecoquery.ecoinvent.org/3.12/cutoff/dataset/3108/documentation This is a market activity. Each market represents the consumption mix of a product in a given geography, connecting suppliers with consumers of the same product in the same geographical area. Markets group the producers and also the imports of the product (if relevant) within the same geographical area. They also account for transport to the consumer and for the losses during that process, when relevant.;This is the market for 'iceberg lettuce', in the Global geography.;In this market, default transport model and expert judgement was used to develop product specific transport distance estimations.;The default transport distances are built on a generic model which assigns the transport distances based on the ISIC code. This approach is, especially in case of fruits and vegetables, rather coarse. So in a certain cases expert judgement is used to adjust the default distances.;;The transport distances and associated impacts presented in the markets represents the average scenario for given geography. In case of fruits and vegetables the final impact at the consumer vary a lot depending on whether the food is consumed near the producer or far. The average impact of, for example, banana is overestimated if the consumer is present in Brazil and it is heavily underestimated is the consumer is present in Europe. The markets are modelled so, that editing to model concrete scenario is possible and easy.;;Fruits and vegetables are traded all over the world on an increasing scale.;It is assumed, that all iceberg lettuces which are transported are being transported by infrastructure equipped for transport of goods in need of atmosphere control.;;The recomended conditions for transport of iceberg lettuces are (Hamburg Sud, 2013, Stay cool, We care); temperature: 0°C, ventilation: 20 to 50 m3/h, humidity (relative): 90 to 98 %, approximate shelf life (in ambient air): 2 to 3 weeks.;The product 'iceberg lettuce' is a vegetable. It is an annual crop. This activity starts at the gate of the activities that produce 'iceberg lettuce', within the geography of Global. From cradle, i.e. including all upstream activities. This activity ends with the supply of 'iceberg lettuce', to the consumers of this product. Transport is included. Product losses during transportation are considered.
market for ilmenite, 54% titanium dioxide | market activity | Resource Extraction; Minerals | 0729:Mining of other non-ferrous metal ores | B - Mining and quarrying | ilmenite, 54% titanium dioxide | 34220: Zinc oxide; zinc peroxide; chromium oxides and hydroxides; manganese oxides; iron oxides and hydroxides; earth[…] | 'ilmenite, 54% titanium dioxide' is a metal. It has 54% titanium dioxide content. It is a direct product of mining and beneficiation and a by-product from heavy mineral sand quarry operation. It can be used in the following applications and/or processes: production of alloys used in aircraft parts, artificial joints for humans, and sporting equipment such as bicycle frames, also used to produce titanium metal, produce synthetic rutile, a form of titanium dioxide, used to produce white, highly reflective pigments, used to make titanium dioxide, an inert, white, highly reflective material, used as a whiting and to make powder for polishing abrasives in a variety of lapidary work that includes rock tumbling, lapping, cabbing, sphere making, and faceting. | 012168-52-4 | allocatable product | ecoQuery: https://ecoquery.ecoinvent.org/3.12/cutoff/dataset/6349/documentation This is a market activity. Each market represents the consumption mix of a product in a given geography, connecting suppliers with consumers of the same product in the same geographical area. Markets group the producers and also the imports of the product (if relevant) within the same geographical area. They also account for transport to the consumer and for the losses during that process, when relevant.;This is the market for 'ilmenite, 54% titanium dioxide', in the Global geography.;Transport from producers to consumers of this product in the geography covered by the market is included.;"'ilmenite, 54% titanium dioxide' is a metal. It has 54% titanium dioxide content. It is a direct product of mining and beneficiation and a by-product from heavy mineral sand quarry operation. It can be used in the following applications and/or processes: production of alloys used in aircraft parts, artificial joints for humans, and sporting equipment such as bicycle frames, also used to produce titanium metal, produce synthetic rutile, a form of titanium dioxide, used to produce white, highly reflective pigments, used to make titanium dioxide, an inert, white, highly reflective material, used as a whiting and to make powder for polishing abrasives in a variety of lapidary work that includes rock tumbling, lapping, cabbing, sphere making, and faceting.;" This activity starts at the gate of the activities that produce 'ilmenite, 54% titanium dioxide', within the geography of Global. From cradle, i.e. including all upstream activities. This activity ends with the supply of 'ilmenite, 54% titanium dioxide', to the consumers of this product. Transport is included. Product losses during transportation are assumed negligible and are therefore not included.
market for imidazole | market activity | Chemicals | 2011:Manufacture of basic chemicals | C - Manufacturing | imidazole | 34160: Organo-sulphur compounds and other organo-inorganic compounds; heterocyclic compounds n.e.c.; nucleic acids an[…] | 'imidazole' is an organic substance with a CAS no. : 000288-32-4. It is called '1H-imidazole' under IUPAC naming and its molecular formula is: C3H4N2. It is solid under normal conditions of temperature and pressure with an amine-like odor. It is modelled as a pure substance. Modelling this substance in a solution requires the user to add the solvent of their choice in their models. There is no publicly available information about the consumption of this substance on a consumer level. On industrial sites, the substance is used for the manufacture of products in the following sectors: agrichemicals, as an intermediate. | 000288-32-4 | allocatable product | ecoQuery: https://ecoquery.ecoinvent.org/3.12/cutoff/dataset/852/documentation This is a market activity. Each market represents the consumption mix of a product in a given geography, connecting suppliers with consumers of the same product in the same geographical area. Markets group the producers and also the imports of the product (if relevant) within the same geographical area. They also account for transport to the consumer and for the losses during that process, when relevant.;This is the market for 'imidazole', in the Global geography.;Transport from producers to consumers of this product in the geography covered by the market is included.;imidazole' is an organic substance with a CAS no. : 000288-32-4. It is called '1H-imidazole' under IUPAC naming and its molecular formula is: C3H4N2. It is solid under normal conditions of temperature and pressure with an amine-like odour. The substance is modelled as a pure substance. There is no publicly available information about the consumption of this substance on a consumer level. On industrial sites, the substance is used for the manufacture of products in the following sectors: agrichemicals, as an intermediate. This activity starts at the gate of the activities that produce 'imidazole', within the geography of Global. From cradle, i.e. including all upstream activities. This activity ends with the supply of 'imidazole', to the consumers of this product. Transport is included. Product losses during transportation are assumed negligible and are therefore not included.
market for impact extrusion of aluminium, 1 stroke | market activity | Metals | 2591:Forging, pressing, stamping and roll-forming of metal; powder metallurgy | C - Manufacturing | impact extrusion of aluminium, 1 stroke | 89330: Metal forging, pressing, stamping, roll forming and powder metallurgy services | This is delivering the service of 'impact extrusion of aluminium, 1 stroke'. Impact extrusion is a manufacturing process that the product is made out of metal slug. It is a type of pressure forming that take advantage of the change in hardness of materials under high pressure. A pressure force of typically 3.2 to 10 MN is applied which leads to yielding of the materials and a forming of the slug according to the mould`s shape. The use of multiple strokes it is possible to produce complex shapes. This dataset represents the impact extrusion of 1 kg of aluminium with 1 stroke. The service includes impact extrusion processes, production infrastructure, machinery but is excludes the input of alumimium and the process of degreasing is not included. |  | allocatable product | ecoQuery: https://ecoquery.ecoinvent.org/3.12/cutoff/dataset/7067/documentation This is a market activity. Each market represents the consumption mix of a product in a given geography, connecting suppliers with consumers of the same product in the same geographical area. Markets group the producers and also the imports of the product (if relevant) within the same geographical area. They also account for transport to the consumer and for the losses during that process, when relevant.;This is the market for 'impact extrusion of aluminium, 1 stroke', in the Global geography.;Transport from producers to consumers of this product in the geography covered by the market is included.;This is delivering the service of 'impact extrusion of aluminium, 1 stroke'. Impact extrusion is a manufacturing process that the product is made out of metal slug. It is a type of pressure forming that take advantage of the change in hardness of materials under high pressure. A pressure force of typically 3.2 to 10 MN is applied which leads to yielding of the materials and a forming of the slug according to the mould`s shape. The use of multiple strokes it is possible to produce complex shapes. This dataset represents the impact extrusion of 1 kg of aluminium with 1 stroke. The service includes impact extrusion processes, production infrastructure, machinery but is excludes the input of alumimium and the process of degreasing is not included. This activity starts with the service generation. From cradle, i.e. including all upstream activities. This activity ends with the service supplied to its consumers. Transport or losses are considered irrelevant for this product.
market for impact extrusion of aluminium, 2 strokes | market activity | Metals | 2591:Forging, pressing, stamping and roll-forming of metal; powder metallurgy | C - Manufacturing | impact extrusion of aluminium, 2 strokes | 89330: Metal forging, pressing, stamping, roll forming and powder metallurgy services | This is delivering the service of 'impact extrusion of aluminium, 2 strokes'. Impact extrusion is a manufacturing process that the product is made out of metal slug. It is a type of pressure forming that take advantage of the change in hardness of materials under high pressure. A pressure force of typically 3.2 to 10 MN is applied which leads to yielding of the materials and a forming of the slug according to the mould`s shape. The use of multiple strokes it is possible to produce complex shapes. This dataset represents the impact extrusion of 1 kg of aluminium with 2 strokes. The service includes impact extrusion processes, production infrastructure, machinery but is excludes the input of alumimium and the process of degreasing is not included. |  | allocatable product | ecoQuery: https://ecoquery.ecoinvent.org/3.12/cutoff/dataset/1220/documentation This is a market activity. Each market represents the consumption mix of a product in a given geography, connecting suppliers with consumers of the same product in the same geographical area. Markets group the producers and also the imports of the product (if relevant) within the same geographical area. They also account for transport to the consumer and for the losses during that process, when relevant.;This is the market for 'impact extrusion of aluminium, 2 strokes', in the Global geography.;Transport from producers to consumers of this product in the geography covered by the market is included.;This is delivering the service of 'impact extrusion of aluminium, 2 strokes'. Impact extrusion is a manufacturing process that the product is made out of metal slug. It is a type of pressure forming that take advantage of the change in hardness of materials under high pressure. A pressure force of typically 3.2 to 10 MN is applied which leads to yielding of the materials and a forming of the slug according to the mould`s shape. The use of multiple strokes it is possible to produce complex shapes. This dataset represents the impact extrusion of 1 kg of aluminium with 2 strokes. The service includes impact extrusion processes, production infrastructure, machinery but is excludes the input of alumimium and the process of degreasing is not included. This activity starts with the service generation. From cradle, i.e. including all upstream activities. This activity ends with the service supplied to its consumers. Transport or losses are considered irrelevant for this product.
market for impact extrusion of aluminium, 3 strokes | market activity | Metals | 2591:Forging, pressing, stamping and roll-forming of metal; powder metallurgy | C - Manufacturing | impact extrusion of aluminium, 3 strokes | 89330: Metal forging, pressing, stamping, roll forming and powder metallurgy services | This is delivering the service of 'impact extrusion of aluminium, 3 strokes'. Impact extrusion is a manufacturing process that the product is made out of metal slug. It is a type of pressure forming that take advantage of the change in hardness of materials under high pressure. A pressure force of typically 3.2 to 10 MN is applied which leads to yielding of the materials and a forming of the slug according to the mould`s shape. The use of multiple strokes it is possible to produce complex shapes. This dataset represents the impact extrusion of 1 kg of aluminium with 3 strokes. The service includes impact extrusion processes, production infrastructure, machinery but is excludes the input of alumimium and the process of degreasing is not included. |  | allocatable product | ecoQuery: https://ecoquery.ecoinvent.org/3.12/cutoff/dataset/1776/documentation This is a market activity. Each market represents the consumption mix of a product in a given geography, connecting suppliers with consumers of the same product in the same geographical area. Markets group the producers and also the imports of the product (if relevant) within the same geographical area. They also account for transport to the consumer and for the losses during that process, when relevant.;This is the market for 'impact extrusion of aluminium, 3 strokes', in the Global geography.;Transport from producers to consumers of this product in the geography covered by the market is included.;This is delivering the service of 'impact extrusion of aluminium, 3 strokes'. Impact extrusion is a manufacturing process that the product is made out of metal slug. It is a type of pressure forming that take advantage of the change in hardness of materials under high pressure. A pressure force of typically 3.2 to 10 MN is applied which leads to yielding of the materials and a forming of the slug according to the mould`s shape. The use of multiple strokes it is possible to produce complex shapes. This dataset represents the impact extrusion of 1 kg of aluminium with 3 strokes. The service includes impact extrusion processes, production infrastructure, machinery but is excludes the input of alumimium and the process of degreasing is not included. This activity starts with the service generation. From cradle, i.e. including all upstream activities. This activity ends with the service supplied to its consumers. Transport or losses are considered irrelevant for this product.
market for impact extrusion of aluminium, 4 strokes | market activity | Metals | 2591:Forging, pressing, stamping and roll-forming of metal; powder metallurgy | C - Manufacturing | impact extrusion of aluminium, 4 strokes | 89330: Metal forging, pressing, stamping, roll forming and powder metallurgy services | This is delivering the service of 'impact extrusion of aluminium, 4 strokes'. Impact extrusion is a manufacturing process that the product is made out of metal slug. It is a type of pressure forming that take advantage of the change in hardness of materials under high pressure. A pressure force of typically 3.2 to 10 MN is applied which leads to yielding of the materials and a forming of the slug according to the mould`s shape. The use of multiple strokes it is possible to produce complex shapes. This dataset represents the impact extrusion of 1 kg of aluminium with 4 strokes. The service includes impact extrusion processes, production infrastructure, machinery but is excludes the input of alumimium and the process of degreasing is not included. |  | allocatable product | ecoQuery: https://ecoquery.ecoinvent.org/3.12/cutoff/dataset/2351/documentation This is a market activity. Each market represents the consumption mix of a product in a given geography, connecting suppliers with consumers of the same product in the same geographical area. Markets group the producers and also the imports of the product (if relevant) within the same geographical area. They also account for transport to the consumer and for the losses during that process, when relevant.;This is the market for 'impact extrusion of aluminium, 4 strokes', in the Global geography.;Transport from producers to consumers of this product in the geography covered by the market is included.;This is delivering the service of 'impact extrusion of aluminium, 4 strokes'. Impact extrusion is a manufacturing process that the product is made out of metal slug. It is a type of pressure forming that take advantage of the change in hardness of materials under high pressure. A pressure force of typically 3.2 to 10 MN is applied which leads to yielding of the materials and a forming of the slug according to the mould`s shape. The use of multiple strokes it is possible to produce complex shapes. This dataset represents the impact extrusion of 1 kg of aluminium with 4 strokes. The service includes impact extrusion processes, production infrastructure, machinery but is excludes the input of alumimium and the process of degreasing is not included. This activity starts with the service generation. From cradle, i.e. including all upstream activities. This activity ends with the service supplied to its consumers. Transport or losses are considered irrelevant for this product.
market for impact extrusion of aluminium, 5 strokes | market activity | Metals | 2591:Forging, pressing, stamping and roll-forming of metal; powder metallurgy | C - Manufacturing | impact extrusion of aluminium, 5 strokes | 89330: Metal forging, pressing, stamping, roll forming and powder metallurgy services | This is delivering the service of 'impact extrusion of aluminium, 5 strokes'. Impact extrusion is a manufacturing process that the product is made out of metal slug. It is a type of pressure forming that take advantage of the change in hardness of materials under high pressure. A pressure force of typically 3.2 to 10 MN is applied which leads to yielding of the materials and a forming of the slug according to the mould`s shape. The use of multiple strokes it is possible to produce complex shapes. This dataset represents the impact extrusion of 1 kg of aluminium with 5 strokes. The service includes impact extrusion processes, production infrastructure, machinery but is excludes the input of alumimium and the process of degreasing is not included. |  | allocatable product | ecoQuery: https://ecoquery.ecoinvent.org/3.12/cutoff/dataset/8286/documentation This is a market activity. Each market represents the consumption mix of a product in a given geography, connecting suppliers with consumers of the same product in the same geographical area. Markets group the producers and also the imports of the product (if relevant) within the same geographical area. They also account for transport to the consumer and for the losses during that process, when relevant.;This is the market for 'impact extrusion of aluminium, 5 strokes', in the Global geography.;Transport from producers to consumers of this product in the geography covered by the market is included.;This is delivering the service of 'impact extrusion of aluminium, 5 strokes'. Impact extrusion is a manufacturing process that the product is made out of metal slug. It is a type of pressure forming that take advantage of the change in hardness of materials under high pressure. A pressure force of typically 3.2 to 10 MN is applied which leads to yielding of the materials and a forming of the slug according to the mould`s shape. The use of multiple strokes it is possible to produce complex shapes. This dataset represents the impact extrusion of 1 kg of aluminium with 5 strokes. The service includes impact extrusion processes, production infrastructure, machinery but is excludes the input of alumimium and the process of degreasing is not included. This activity starts with the service generation. From cradle, i.e. including all upstream activities. This activity ends with the service supplied to its consumers. Transport or losses are considered irrelevant for this product.
market for impact extrusion of aluminium, cold, initial surface treatment | market activity | Metals | 2591:Forging, pressing, stamping and roll-forming of metal; powder metallurgy | C - Manufacturing | impact extrusion of aluminium, cold, initial surface treatment | 89330: Metal forging, pressing, stamping, roll forming and powder metallurgy services | This is delivering the service of 'impact extrusion of aluminium, cold, initial surface treatment'. Impact extrusion is a manufacturing process that the product is made out of metal slug. It is a type of pressure forming that take advantage of the change in hardness of materials under high pressure. Surface treatment is a part of these process, including bonderizing and degreasing of the metal in room temperature. This dataset represents the surface treatment of 1 kg of aluminium. It is considered as an integral part of the cold impact extrusion dataset and it includes only the electricity consumption during the surface treatment. It can be applied no matter how may strokes the process includes. |  | allocatable product | ecoQuery: https://ecoquery.ecoinvent.org/3.12/cutoff/dataset/9024/documentation This is a market activity. Each market represents the consumption mix of a product in a given geography, connecting suppliers with consumers of the same product in the same geographical area. Markets group the producers and also the imports of the product (if relevant) within the same geographical area. They also account for transport to the consumer and for the losses during that process, when relevant.;This is the market for 'impact extrusion of aluminium, cold, initial surface treatment', in the Global geography.;Transport from producers to consumers of this product in the geography covered by the market is included.;This is delivering the service of 'impact extrusion of aluminium, cold, initial surface treatment'. Impact extrusion is a manufacturing process that the product is made out of metal slug. It is a type of pressure forming that take advantage of the change in hardness of materials under high pressure. Surface treatment is a part of these process, including bonderizing and degreasing of the metal in room temperature. This dataset represents the surface treatment of 1 kg of aluminium. It is considered as an integral part of the cold impact extrusion dataset and it includes only the electricity consumption during the surface treatment. It can be applied no matter how may strokes the process includes. This activity starts with the service generation. From cradle, i.e. including all upstream activities. This activity ends with the service supplied to its consumers. Transport or losses are considered irrelevant for this product.
market for impact extrusion of aluminium, cold, tempering | market activity | Metals | 2591:Forging, pressing, stamping and roll-forming of metal; powder metallurgy | C - Manufacturing | impact extrusion of aluminium, cold, tempering | 89330: Metal forging, pressing, stamping, roll forming and powder metallurgy services | This is delivering the service of 'impact extrusion of aluminium, cold, tempering'. Impact extrusion is a manufacturing process that the product is made out of metal slug. It is a type of pressure forming that take advantage of the change in hardness of materials under high pressure. To further strengthen and harden the extruded metal, tempering process is used via quenching (cooling), heat treatment, and/or cold working techniques. This process represents the tempering of 1 kg aluminium and it is considered as an integral part of the cold impact extrusion dataset. It only includes the energy consumption for the heat treatment of the aluminium after it has been deformed by impact extrusion. |  | allocatable product | ecoQuery: https://ecoquery.ecoinvent.org/3.12/cutoff/dataset/5307/documentation This is a market activity. Each market represents the consumption mix of a product in a given geography, connecting suppliers with consumers of the same product in the same geographical area. Markets group the producers and also the imports of the product (if relevant) within the same geographical area. They also account for transport to the consumer and for the losses during that process, when relevant.;This is the market for 'impact extrusion of aluminium, cold, tempering', in the Global geography.;Transport from producers to consumers of this product in the geography covered by the market is included.;This is delivering the service of 'impact extrusion of aluminium, cold, tempering'. Impact extrusion is a manufacturing process that the product is made out of metal slug. It is a type of pressure forming that take advantage of the change in hardness of materials under high pressure. To further strengthen and harden the extruded metal, tempering process is used via quenching (cooling), heat treatment, and/or cold working techniques. This process represents the tempering of 1 kg aluminium and it is considered as an integral part of the cold impact extrusion dataset. It only includes the energy consumption for the heat treatment of the aluminium after it has been deformed by impact extrusion. This activity starts with the service generation. From cradle, i.e. including all upstream activities. This activity ends with the service supplied to its consumers. Transport or losses are considered irrelevant for this product.
market for impact extrusion of aluminium, deformation stroke | market activity | Metals | 2591:Forging, pressing, stamping and roll-forming of metal; powder metallurgy | C - Manufacturing | impact extrusion of aluminium, deformation stroke | 89330: Metal forging, pressing, stamping, roll forming and powder metallurgy services | This is delivering the service of 'impact extrusion of aluminium, deformation stroke'. Impact extrusion is a manufacturing process that the product is made out of metal slug. It is a type of pressure forming that take advantage of the change in hardness of materials under high pressure. The use of multiple strokes is possible, to produce complex shapes. Strokes deformation is of minor importance when only a single stroke is needed. However, a piece with multiple strokes can significally increase the energy intensity of the process. This dataset represents the stroke deformation of 1 kg aluminium and it only includes the electricity consumption of the machine during the deformation . |  | allocatable product | ecoQuery: https://ecoquery.ecoinvent.org/3.12/cutoff/dataset/284/documentation This is a market activity. Each market represents the consumption mix of a product in a given geography, connecting suppliers with consumers of the same product in the same geographical area. Markets group the producers and also the imports of the product (if relevant) within the same geographical area. They also account for transport to the consumer and for the losses during that process, when relevant.;This is the market for 'impact extrusion of aluminium, deformation stroke', in the Global geography.;Transport from producers to consumers of this product in the geography covered by the market is included.;This is delivering the service of 'impact extrusion of aluminium, deformation stroke'. Impact extrusion is a manufacturing process that the product is made out of metal slug. It is a type of pressure forming that take advantage of the change in hardness of materials under high pressure. The use of multiple strokes is possible, to produce complex shapes. Strokes deformation is of minor importance when only a single stroke is needed. However, a piece with multiple strokes can significally increase the energy intensity of the process. This dataset represents the stroke deformation of 1 kg aluminium and it only includes the electricity consumption of the machine during the deformation . This activity starts with the service generation. From cradle, i.e. including all upstream activities. This activity ends with the service supplied to its consumers. Transport or losses are considered irrelevant for this product.
market for impact extrusion of steel, cold, 1 strokes | market activity | Metals | 2591:Forging, pressing, stamping and roll-forming of metal; powder metallurgy | C - Manufacturing | impact extrusion of steel, cold, 1 strokes | 89330: Metal forging, pressing, stamping, roll forming and powder metallurgy services | This is delivering the service of 'impact extrusion of steel, cold, 1 strokes'. Impact extrusion is a manufacturing process that the product is made out of metal slug. It is a type of pressure forming that take advantage of the change in hardness of materials under high pressure. A pressure force of typically 3.2 to 10 MN is applied which leads to yielding of the materials and a forming of the slug according to the mould`s shape. The use of multiple strokes it is possible to produce complex shapes. Cold impact extrusion is performed in room temperature. This dataset represents cold impact extrusion of 1 kg of steel with 1 stroke. The service includes impact extrusion processes, production infrastructure, machinery but it excludes the steel input and the process of degreasing. |  | allocatable product | ecoQuery: https://ecoquery.ecoinvent.org/3.12/cutoff/dataset/60/documentation This is a market activity. Each market represents the consumption mix of a product in a given geography, connecting suppliers with consumers of the same product in the same geographical area. Markets group the producers and also the imports of the product (if relevant) within the same geographical area. They also account for transport to the consumer and for the losses during that process, when relevant.;This is the market for 'impact extrusion of steel, cold, 1 strokes', in the Global geography.;Transport from producers to consumers of this product in the geography covered by the market is included.;This is delivering the service of 'impact extrusion of steel, cold, 1 strokes'. Impact extrusion is a manufacturing process that the product is made out of metal slug. It is a type of pressure forming that take advantage of the change in hardness of materials under high pressure. A pressure force of typically 3.2 to 10 MN is applied which leads to yielding of the materials and a forming of the slug according to the mould`s shape. The use of multiple strokes it is possible to produce complex shapes. Cold impact extrusion is performed in room temperature. This dataset represents cold impact extrusion of 1 kg of steel with 1 stroke. The service includes impact extrusion processes, production infrastructure, machinery but it excludes the steel input and the process of degreasing. This activity starts with the service generation. From cradle, i.e. including all upstream activities. This activity ends with the service supplied to its consumers. Transport or losses are considered irrelevant for this product.
market for impact extrusion of steel, cold, 2 strokes | market activity | Metals | 2591:Forging, pressing, stamping and roll-forming of metal; powder metallurgy | C - Manufacturing | impact extrusion of steel, cold, 2 strokes | 89330: Metal forging, pressing, stamping, roll forming and powder metallurgy services | This is delivering the service of 'impact extrusion of steel, cold, 2 strokes'. Impact extrusion is a manufacturing process that the product is made out of metal slug. It is a type of pressure forming that take advantage of the change in hardness of materials under high pressure. A pressure force of typically 3.2 to 10 MN is applied which leads to yielding of the materials and a forming of the slug according to the mould`s shape. The use of multiple strokes it is possible to produce complex shapes. Cold impact extrusion is performed in room temperature. This dataset represents cold impact extrusion of 1 kg of steel with 2 stroke. The service includes impact extrusion processes, production infrastructure, machinery but it excludes the steel input and the process of degreasing. |  | allocatable product | ecoQuery: https://ecoquery.ecoinvent.org/3.12/cutoff/dataset/6298/documentation This is a market activity. Each market represents the consumption mix of a product in a given geography, connecting suppliers with consumers of the same product in the same geographical area. Markets group the producers and also the imports of the product (if relevant) within the same geographical area. They also account for transport to the consumer and for the losses during that process, when relevant.;This is the market for 'impact extrusion of steel, cold, 2 strokes', in the Global geography.;Transport from producers to consumers of this product in the geography covered by the market is included.;This is delivering the service of 'impact extrusion of steel, cold, 2 strokes'. Impact extrusion is a manufacturing process that the product is made out of metal slug. It is a type of pressure forming that take advantage of the change in hardness of materials under high pressure. A pressure force of typically 3.2 to 10 MN is applied which leads to yielding of the materials and a forming of the slug according to the mould`s shape. The use of multiple strokes it is possible to produce complex shapes. Cold impact extrusion is performed in room temperature. This dataset represents cold impact extrusion of 1 kg of steel with 2 stroke. The service includes impact extrusion processes, production infrastructure, machinery but it excludes the steel input and the process of degreasing. This activity starts with the service generation. From cradle, i.e. including all upstream activities. This activity ends with the service supplied to its consumers. Transport or losses are considered irrelevant for this product.
market for impact extrusion of steel, cold, 3 strokes | market activity | Metals | 2591:Forging, pressing, stamping and roll-forming of metal; powder metallurgy | C - Manufacturing | impact extrusion of steel, cold, 3 strokes | 89330: Metal forging, pressing, stamping, roll forming and powder metallurgy services | This is delivering the service of 'impact extrusion of steel, cold, 3 strokes'. Impact extrusion is a manufacturing process that the product is made out of metal slug. It is a type of pressure forming that take advantage of the change in hardness of materials under high pressure. A pressure force of typically 3.2 to 10 MN is applied which leads to yielding of the materials and a forming of the slug according to the mould`s shape. The use of multiple strokes it is possible to produce complex shapes. Cold impact extrusion is performed in room temperature. This dataset represents cold impact extrusion of 1 kg of steel with 3 stroke. The service includes impact extrusion processes, production infrastructure, machinery but it excludes the steel input and the process of degreasing. |  | allocatable product | ecoQuery: https://ecoquery.ecoinvent.org/3.12/cutoff/dataset/847/documentation This is a market activity. Each market represents the consumption mix of a product in a given geography, connecting suppliers with consumers of the same product in the same geographical area. Markets group the producers and also the imports of the product (if relevant) within the same geographical area. They also account for transport to the consumer and for the losses during that process, when relevant.;This is the market for 'impact extrusion of steel, cold, 3 strokes', in the Global geography.;Transport from producers to consumers of this product in the geography covered by the market is included.;This is delivering the service of 'impact extrusion of steel, cold, 3 strokes'. Impact extrusion is a manufacturing process that the product is made out of metal slug. It is a type of pressure forming that take advantage of the change in hardness of materials under high pressure. A pressure force of typically 3.2 to 10 MN is applied which leads to yielding of the materials and a forming of the slug according to the mould`s shape. The use of multiple strokes it is possible to produce complex shapes. Cold impact extrusion is performed in room temperature. This dataset represents cold impact extrusion of 1 kg of steel with 3 stroke. The service includes impact extrusion processes, production infrastructure, machinery but it excludes the steel input and the process of degreasing. This activity starts with the service generation. From cradle, i.e. including all upstream activities. This activity ends with the service supplied to its consumers. Transport or losses are considered irrelevant for this product.
market for impact extrusion of steel, cold, 4 strokes | market activity | Metals | 2591:Forging, pressing, stamping and roll-forming of metal; powder metallurgy | C - Manufacturing | impact extrusion of steel, cold, 4 strokes | 89330: Metal forging, pressing, stamping, roll forming and powder metallurgy services | This is delivering the service of 'impact extrusion of steel, cold, 4 strokes'. Impact extrusion is a manufacturing process that the product is made out of metal slug. It is a type of pressure forming that take advantage of the change in hardness of materials under high pressure. A pressure force of typically 3.2 to 10 MN is applied which leads to yielding of the materials and a forming of the slug according to the mould`s shape. The use of multiple strokes it is possible to produce complex shapes. Cold impact extrusion is performed in room temperature. This dataset represents cold impact extrusion of 1 kg of steel with 4 stroke. The service includes impact extrusion processes, production infrastructure, machinery but it excludes the steel input and the process of degreasing. |  | allocatable product | ecoQuery: https://ecoquery.ecoinvent.org/3.12/cutoff/dataset/4179/documentation This is a market activity. Each market represents the consumption mix of a product in a given geography, connecting suppliers with consumers of the same product in the same geographical area. Markets group the producers and also the imports of the product (if relevant) within the same geographical area. They also account for transport to the consumer and for the losses during that process, when relevant.;This is the market for 'impact extrusion of steel, cold, 4 strokes', in the Global geography.;Transport from producers to consumers of this product in the geography covered by the market is included.;This is delivering the service of 'impact extrusion of steel, cold, 4 strokes'. Impact extrusion is a manufacturing process that the product is made out of metal slug. It is a type of pressure forming that take advantage of the change in hardness of materials under high pressure. A pressure force of typically 3.2 to 10 MN is applied which leads to yielding of the materials and a forming of the slug according to the mould`s shape. The use of multiple strokes it is possible to produce complex shapes. Cold impact extrusion is performed in room temperature. This dataset represents cold impact extrusion of 1 kg of steel with 4 stroke. The service includes impact extrusion processes, production infrastructure, machinery but it excludes the steel input and the process of degreasing. This activity starts with the service generation. From cradle, i.e. including all upstream activities. This activity ends with the service supplied to its consumers. Transport or losses are considered irrelevant for this product.
market for impact extrusion of steel, cold, 5 strokes | market activity | Metals | 2591:Forging, pressing, stamping and roll-forming of metal; powder metallurgy | C - Manufacturing | impact extrusion of steel, cold, 5 strokes | 89330: Metal forging, pressing, stamping, roll forming and powder metallurgy services | This is delivering the service of 'impact extrusion of steel, cold, 5 strokes'. Impact extrusion is a manufacturing process that the product is made out of metal slug. It is a type of pressure forming that take advantage of the change in hardness of materials under high pressure. A pressure force of typically 3.2 to 10 MN is applied which leads to yielding of the materials and a forming of the slug according to the mould`s shape. The use of multiple strokes it is possible to produce complex shapes. Cold impact extrusion is performed in room temperature. This dataset represents cold impact extrusion of 1 kg of steel with 5 stroke. The service includes impact extrusion processes, production infrastructure, machinery but it excludes the steel input and the process of degreasing. |  | allocatable product | ecoQuery: https://ecoquery.ecoinvent.org/3.12/cutoff/dataset/7668/documentation This is a market activity. Each market represents the consumption mix of a product in a given geography, connecting suppliers with consumers of the same product in the same geographical area. Markets group the producers and also the imports of the product (if relevant) within the same geographical area. They also account for transport to the consumer and for the losses during that process, when relevant.;This is the market for 'impact extrusion of steel, cold, 5 strokes', in the Global geography.;Transport from producers to consumers of this product in the geography covered by the market is included.;This is delivering the service of 'impact extrusion of steel, cold, 5 strokes'. Impact extrusion is a manufacturing process that the product is made out of metal slug. It is a type of pressure forming that take advantage of the change in hardness of materials under high pressure. A pressure force of typically 3.2 to 10 MN is applied which leads to yielding of the materials and a forming of the slug according to the mould`s shape. The use of multiple strokes it is possible to produce complex shapes. Cold impact extrusion is performed in room temperature. This dataset represents cold impact extrusion of 1 kg of steel with 5 stroke. The service includes impact extrusion processes, production infrastructure, machinery but it excludes the steel input and the process of degreasing. This activity starts with the service generation. From cradle, i.e. including all upstream activities. This activity ends with the service supplied to its consumers. Transport or losses are considered irrelevant for this product.
market for impact extrusion of steel, cold, deformation stroke | market activity | Metals | 2591:Forging, pressing, stamping and roll-forming of metal; powder metallurgy | C - Manufacturing | impact extrusion of steel, cold, deformation stroke | 89330: Metal forging, pressing, stamping, roll forming and powder metallurgy services | This is delivering the service of 'impact extrusion of steel, cold, deformation stroke'. Impact extrusion is a manufacturing process that the product is made out of metal slug. It is a type of pressure forming that take advantage of the change in hardness of materials under high pressure. The use of multiple strokes is possible, to produce complex shapes. Strokes deformation is of minor importance when only a single stroke is needed. However, a piece with multiple strokes can significally increase the energy intensity of the process. This dataset represents the stroke deformation of 1 kg steel and it only includes the electricity consumption of the machine during the deformation . |  | allocatable product | ecoQuery: https://ecoquery.ecoinvent.org/3.12/cutoff/dataset/9968/documentation This is a market activity. Each market represents the consumption mix of a product in a given geography, connecting suppliers with consumers of the same product in the same geographical area. Markets group the producers and also the imports of the product (if relevant) within the same geographical area. They also account for transport to the consumer and for the losses during that process, when relevant.;This is the market for 'impact extrusion of steel, cold, deformation stroke', in the Global geography.;Transport from producers to consumers of this product in the geography covered by the market is included.;This is delivering the service of 'impact extrusion of steel, cold, deformation stroke'. Impact extrusion is a manufacturing process that the product is made out of metal slug. It is a type of pressure forming that take advantage of the change in hardness of materials under high pressure. The use of multiple strokes is possible, to produce complex shapes. Strokes deformation is of minor importance when only a single stroke is needed. However, a piece with multiple strokes can significally increase the energy intensity of the process. This dataset represents the stroke deformation of 1 kg steel and it only includes the electricity consumption of the machine during the deformation . This activity starts with the service generation. From cradle, i.e. including all upstream activities. This activity ends with the service supplied to its consumers. Transport or losses are considered irrelevant for this product.
market for impact extrusion of steel, cold, initial surface treatment | market activity | Metals | 2591:Forging, pressing, stamping and roll-forming of metal; powder metallurgy | C - Manufacturing | impact extrusion of steel, cold, initial surface treatment | 89330: Metal forging, pressing, stamping, roll forming and powder metallurgy services | This is delivering the service of 'impact extrusion of steel, cold, initial surface treatment'. Impact extrusion is a manufacturing process that the product is made out of metal slug. It is a type of pressure forming that take advantage of the change in hardness of materials under high pressure. Surface treatment is a part of these process, including bonderizing and degreasing of the metal in room temperature. This dataset represents the surface treatment of 1 kg of steel and it is considered as an integral part of the cold impact extrusion dataset. It includes only the energy consumption and it can be applied no matter how may strokes the process includes. |  | allocatable product | ecoQuery: https://ecoquery.ecoinvent.org/3.12/cutoff/dataset/6354/documentation This is a market activity. Each market represents the consumption mix of a product in a given geography, connecting suppliers with consumers of the same product in the same geographical area. Markets group the producers and also the imports of the product (if relevant) within the same geographical area. They also account for transport to the consumer and for the losses during that process, when relevant.;This is the market for 'impact extrusion of steel, cold, initial surface treatment', in the Global geography.;Transport from producers to consumers of this product in the geography covered by the market is included.;This is delivering the service of 'impact extrusion of steel, cold, initial surface treatment'. Impact extrusion is a manufacturing process that the product is made out of metal slug. It is a type of pressure forming that take advantage of the change in hardness of materials under high pressure. Surface treatment is a part of these process, including bonderizing and degreasing of the metal in room temperature. This dataset represents the surface treatment of 1 kg of steel and it is considered as an integral part of the cold impact extrusion dataset. It includes only the energy consumption and it can be applied no matter how may strokes the process includes. This activity starts with the service generation. From cradle, i.e. including all upstream activities. This activity ends with the service supplied to its consumers. Transport or losses are considered irrelevant for this product.
market for impact extrusion of steel, cold, tempering | market activity | Metals | 2591:Forging, pressing, stamping and roll-forming of metal; powder metallurgy | C - Manufacturing | impact extrusion of steel, cold, tempering | 89330: Metal forging, pressing, stamping, roll forming and powder metallurgy services | This is delivering the service of 'impact extrusion of steel, cold, tempering'. Impact extrusion is a manufacturing process that the product is made out of metal slug. It is a type of pressure forming that take advantage of the change in hardness of materials under high pressure. To further strengthen and harden the extruded metal, tempering process is used via quenching (cooling), heat treatment, and/or cold working techniques. This process represents the tempering of 1 kg steel and it is considered as an integral part of the cold impact extrusion dataset. It only includes the energy consumption for the heat treatment of the steel after it has been deformed by impact extrusion. |  | allocatable product | ecoQuery: https://ecoquery.ecoinvent.org/3.12/cutoff/dataset/109/documentation This is a market activity. Each market represents the consumption mix of a product in a given geography, connecting suppliers with consumers of the same product in the same geographical area. Markets group the producers and also the imports of the product (if relevant) within the same geographical area. They also account for transport to the consumer and for the losses during that process, when relevant.;This is the market for 'impact extrusion of steel, cold, tempering', in the Global geography.;Transport from producers to consumers of this product in the geography covered by the market is included.;This is delivering the service of 'impact extrusion of steel, cold, tempering'. Impact extrusion is a manufacturing process that the product is made out of metal slug. It is a type of pressure forming that take advantage of the change in hardness of materials under high pressure. To further strengthen and harden the extruded metal, tempering process is used via quenching (cooling), heat treatment, and/or cold working techniques. This process represents the tempering of 1 kg steel and it is considered as an integral part of the cold impact extrusion dataset. It only includes the energy consumption for the heat treatment of the steel after it has been deformed by impact extrusion. This activity starts with the service generation. From cradle, i.e. including all upstream activities. This activity ends with the service supplied to its consumers. Transport or losses are considered irrelevant for this product.
market for impact extrusion of steel, hot, 1 strokes | market activity | Metals | 2591:Forging, pressing, stamping and roll-forming of metal; powder metallurgy | C - Manufacturing | impact extrusion of steel, hot, 1 strokes | 89330: Metal forging, pressing, stamping, roll forming and powder metallurgy services | This is delivering the service of 'impact extrusion of steel, hot, 1 strokes'. Impact extrusion is a manufacturing process that the product is made out of metal slug. It is a type of pressure forming that take advantage of the change in hardness of materials under high pressure. A pressure force of typically 3.2 to 10 MN is applied which leads to yielding of the materials and a forming of the slug according to the mould`s shape. The use of multiple strokes it is possible to produce complex shapes. Hot impact extrusion is performed at temperature above the crystallisation point of the processed metal. This dataset represents hot impact extrusion of 1 kg of steel with 1 stroke. The service includes impact extrusion processes, production infrastructure, machinery but it excludes the steel input and the process of degreasing. |  | allocatable product | ecoQuery: https://ecoquery.ecoinvent.org/3.12/cutoff/dataset/9484/documentation This is a market activity. Each market represents the consumption mix of a product in a given geography, connecting suppliers with consumers of the same product in the same geographical area. Markets group the producers and also the imports of the product (if relevant) within the same geographical area. They also account for transport to the consumer and for the losses during that process, when relevant.;This is the market for 'impact extrusion of steel, hot, 1 strokes', in the Global geography.;Transport from producers to consumers of this product in the geography covered by the market is included.;This is delivering the service of 'impact extrusion of steel, hot, 1 strokes'. Impact extrusion is a manufacturing process that the product is made out of metal slug. It is a type of pressure forming that take advantage of the change in hardness of materials under high pressure. A pressure force of typically 3.2 to 10 MN is applied which leads to yielding of the materials and a forming of the slug according to the mould`s shape. The use of multiple strokes it is possible to produce complex shapes. Hot impact extrusion is performed at temperature above the crystallisation point of the processed metal. This dataset represents hot impact extrusion of 1 kg of steel with 1 stroke. The service includes impact extrusion processes, production infrastructure, machinery but it excludes the steel input and the process of degreasing. This activity starts with the service generation. From cradle, i.e. including all upstream activities. This activity ends with the service supplied to its consumers. Transport or losses are considered irrelevant for this product.
market for impact extrusion of steel, hot, 2 strokes | market activity | Metals | 2591:Forging, pressing, stamping and roll-forming of metal; powder metallurgy | C - Manufacturing | impact extrusion of steel, hot, 2 strokes | 89330: Metal forging, pressing, stamping, roll forming and powder metallurgy services | This is delivering the service of 'impact extrusion of steel, hot, 2 strokes'. Impact extrusion is a manufacturing process that the product is made out of metal slug. It is a type of pressure forming that take advantage of the change in hardness of materials under high pressure. A pressure force of typically 3.2 to 10 MN is applied which leads to yielding of the materials and a forming of the slug according to the mould`s shape. The use of multiple strokes it is possible to produce complex shapes. Hot impact extrusion is performed at temperature above the crystallisation point of the processed metal. This dataset represents hot impact extrusion of 1 kg of steel with 2 stroke. The service includes impact extrusion processes, production infrastructure, machinery but it excludes the steel input and the process of degreasing. |  | allocatable product | ecoQuery: https://ecoquery.ecoinvent.org/3.12/cutoff/dataset/121/documentation This is a market activity. Each market represents the consumption mix of a product in a given geography, connecting suppliers with consumers of the same product in the same geographical area. Markets group the producers and also the imports of the product (if relevant) within the same geographical area. They also account for transport to the consumer and for the losses during that process, when relevant.;This is the market for 'impact extrusion of steel, hot, 2 strokes', in the Global geography.;Transport from producers to consumers of this product in the geography covered by the market is included.;This is delivering the service of 'impact extrusion of steel, hot, 2 strokes'. Impact extrusion is a manufacturing process that the product is made out of metal slug. It is a type of pressure forming that take advantage of the change in hardness of materials under high pressure. A pressure force of typically 3.2 to 10 MN is applied which leads to yielding of the materials and a forming of the slug according to the mould`s shape. The use of multiple strokes it is possible to produce complex shapes. Hot impact extrusion is performed at temperature above the crystallisation point of the processed metal. This dataset represents hot impact extrusion of 1 kg of steel with 2 stroke. The service includes impact extrusion processes, production infrastructure, machinery but it excludes the steel input and the process of degreasing. This activity starts with the service generation. From cradle, i.e. including all upstream activities. This activity ends with the service supplied to its consumers. Transport or losses are considered irrelevant for this product.
market for impact extrusion of steel, hot, 3 strokes | market activity | Metals | 2591:Forging, pressing, stamping and roll-forming of metal; powder metallurgy | C - Manufacturing | impact extrusion of steel, hot, 3 strokes | 89330: Metal forging, pressing, stamping, roll forming and powder metallurgy services | This is delivering the service of 'impact extrusion of steel, hot, 3 strokes'. Impact extrusion is a manufacturing process that the product is made out of metal slug. It is a type of pressure forming that take advantage of the change in hardness of materials under high pressure. A pressure force of typically 3.2 to 10 MN is applied which leads to yielding of the materials and a forming of the slug according to the mould`s shape. The use of multiple strokes it is possible to produce complex shapes. Hot impact extrusion is performed at temperature above the crystallisation point of the processed metal. This dataset represents hot impact extrusion of 1 kg of steel with 3 stroke. The service includes impact extrusion processes, production infrastructure, machinery but it excludes the steel input and the process of degreasing. |  | allocatable product | ecoQuery: https://ecoquery.ecoinvent.org/3.12/cutoff/dataset/1772/documentation This is a market activity. Each market represents the consumption mix of a product in a given geography, connecting suppliers with consumers of the same product in the same geographical area. Markets group the producers and also the imports of the product (if relevant) within the same geographical area. They also account for transport to the consumer and for the losses during that process, when relevant.;This is the market for 'impact extrusion of steel, hot, 3 strokes', in the Global geography.;Transport from producers to consumers of this product in the geography covered by the market is included.;This is delivering the service of 'impact extrusion of steel, hot, 3 strokes'. Impact extrusion is a manufacturing process that the product is made out of metal slug. It is a type of pressure forming that take advantage of the change in hardness of materials under high pressure. A pressure force of typically 3.2 to 10 MN is applied which leads to yielding of the materials and a forming of the slug according to the mould`s shape. The use of multiple strokes it is possible to produce complex shapes. Hot impact extrusion is performed at temperature above the crystallisation point of the processed metal. This dataset represents hot impact extrusion of 1 kg of steel with 3 stroke. The service includes impact extrusion processes, production infrastructure, machinery but it excludes the steel input and the process of degreasing. This activity starts with the service generation. From cradle, i.e. including all upstream activities. This activity ends with the service supplied to its consumers. Transport or losses are considered irrelevant for this product.
market for impact extrusion of steel, hot, 4 strokes | market activity | Metals | 2591:Forging, pressing, stamping and roll-forming of metal; powder metallurgy | C - Manufacturing | impact extrusion of steel, hot, 4 strokes | 89330: Metal forging, pressing, stamping, roll forming and powder metallurgy services | This is delivering the service of 'impact extrusion of steel, hot, 4 strokes'. Impact extrusion is a manufacturing process that the product is made out of metal slug. It is a type of pressure forming that take advantage of the change in hardness of materials under high pressure. A pressure force of typically 3.2 to 10 MN is applied which leads to yielding of the materials and a forming of the slug according to the mould`s shape. The use of multiple strokes it is possible to produce complex shapes. Hot impact extrusion is performed at temperature above the crystallisation point of the processed metal. This dataset represents hot impact extrusion of 1 kg of steel with 4 stroke. The service includes impact extrusion processes, production infrastructure, machinery but it excludes the steel input and the process of degreasing. |  | allocatable product | ecoQuery: https://ecoquery.ecoinvent.org/3.12/cutoff/dataset/1889/documentation This is a market activity. Each market represents the consumption mix of a product in a given geography, connecting suppliers with consumers of the same product in the same geographical area. Markets group the producers and also the imports of the product (if relevant) within the same geographical area. They also account for transport to the consumer and for the losses during that process, when relevant.;This is the market for 'impact extrusion of steel, hot, 4 strokes', in the Global geography.;Transport from producers to consumers of this product in the geography covered by the market is included.;This is delivering the service of 'impact extrusion of steel, hot, 4 strokes'. Impact extrusion is a manufacturing process that the product is made out of metal slug. It is a type of pressure forming that take advantage of the change in hardness of materials under high pressure. A pressure force of typically 3.2 to 10 MN is applied which leads to yielding of the materials and a forming of the slug according to the mould`s shape. The use of multiple strokes it is possible to produce complex shapes. Hot impact extrusion is performed at temperature above the crystallisation point of the processed metal. This dataset represents hot impact extrusion of 1 kg of steel with 4 stroke. The service includes impact extrusion processes, production infrastructure, machinery but it excludes the steel input and the process of degreasing. This activity starts with the service generation. From cradle, i.e. including all upstream activities. This activity ends with the service supplied to its consumers. Transport or losses are considered irrelevant for this product.
market for impact extrusion of steel, hot, 5 strokes | market activity | Metals | 2591:Forging, pressing, stamping and roll-forming of metal; powder metallurgy | C - Manufacturing | impact extrusion of steel, hot, 5 strokes | 89330: Metal forging, pressing, stamping, roll forming and powder metallurgy services | This is delivering the service of 'impact extrusion of steel, hot, 5 strokes'. Impact extrusion is a manufacturing process that the product is made out of metal slug. It is a type of pressure forming that take advantage of the change in hardness of materials under high pressure. A pressure force of typically 3.2 to 10 MN is applied which leads to yielding of the materials and a forming of the slug according to the mould`s shape. The use of multiple strokes it is possible to produce complex shapes. Hot impact extrusion is performed at temperature above the crystallisation point of the processed metal. This dataset represents hot impact extrusion of 1 kg of steel with 5 stroke. The service includes impact extrusion processes, production infrastructure, machinery but it excludes the steel input and the process of degreasing. |  | allocatable product | ecoQuery: https://ecoquery.ecoinvent.org/3.12/cutoff/dataset/6210/documentation This is a market activity. Each market represents the consumption mix of a product in a given geography, connecting suppliers with consumers of the same product in the same geographical area. Markets group the producers and also the imports of the product (if relevant) within the same geographical area. They also account for transport to the consumer and for the losses during that process, when relevant.;This is the market for 'impact extrusion of steel, hot, 5 strokes', in the Global geography.;Transport from producers to consumers of this product in the geography covered by the market is included.;This is delivering the service of 'impact extrusion of steel, hot, 5 strokes'. Impact extrusion is a manufacturing process that the product is made out of metal slug. It is a type of pressure forming that take advantage of the change in hardness of materials under high pressure. A pressure force of typically 3.2 to 10 MN is applied which leads to yielding of the materials and a forming of the slug according to the mould`s shape. The use of multiple strokes it is possible to produce complex shapes. Hot impact extrusion is performed at temperature above the crystallisation point of the processed metal. This dataset represents hot impact extrusion of 1 kg of steel with 5 stroke. The service includes impact extrusion processes, production infrastructure, machinery but it excludes the steel input and the process of degreasing. This activity starts with the service generation. From cradle, i.e. including all upstream activities. This activity ends with the service supplied to its consumers. Transport or losses are considered irrelevant for this product.
market for impact extrusion of steel, hot, deformation stroke | market activity | Metals | 2591:Forging, pressing, stamping and roll-forming of metal; powder metallurgy | C - Manufacturing | impact extrusion of steel, hot, deformation stroke | 89330: Metal forging, pressing, stamping, roll forming and powder metallurgy services | This is delivering the service of 'impact extrusion of steel, hot, deformation stroke'. Impact extrusion is a manufacturing process that the product is made out of metal slug. It is a type of pressure forming that take advantage of the change in hardness of materials under high pressure. The use of multiple strokes is possible, to produce complex shapes. Strokes deformation is of minor importance when only a single stroke is needed. However, a piece with multiple strokes can significally increase the energy intensity of the process. This dataset represents the stroke deformation of 1 kg steel and it only includes the electricity consumption of the machine during the deformation . |  | allocatable product | ecoQuery: https://ecoquery.ecoinvent.org/3.12/cutoff/dataset/7764/documentation This is a market activity. Each market represents the consumption mix of a product in a given geography, connecting suppliers with consumers of the same product in the same geographical area. Markets group the producers and also the imports of the product (if relevant) within the same geographical area. They also account for transport to the consumer and for the losses during that process, when relevant.;This is the market for 'impact extrusion of steel, hot, deformation stroke', in the Global geography.;Transport from producers to consumers of this product in the geography covered by the market is included.;This is delivering the service of 'impact extrusion of steel, hot, deformation stroke'. Impact extrusion is a manufacturing process that the product is made out of metal slug. It is a type of pressure forming that take advantage of the change in hardness of materials under high pressure. The use of multiple strokes is possible, to produce complex shapes. Strokes deformation is of minor importance when only a single stroke is needed. However, a piece with multiple strokes can significally increase the energy intensity of the process. This dataset represents the stroke deformation of 1 kg steel and it only includes the electricity consumption of the machine during the deformation . This activity starts with the service generation. From cradle, i.e. including all upstream activities. This activity ends with the service supplied to its consumers. Transport or losses are considered irrelevant for this product.
market for impact extrusion of steel, hot, initial warming | market activity | Metals | 2591:Forging, pressing, stamping and roll-forming of metal; powder metallurgy | C - Manufacturing | impact extrusion of steel, hot, initial warming | 89330: Metal forging, pressing, stamping, roll forming and powder metallurgy services | This is delivering the service of 'impact extrusion of steel, hot, initial warming'. Impact extrusion is a manufacturing process that the product is made out of metal slug. It is a type of pressure forming that take advantage of the change in hardness of materials under high pressure. Initial warming is a part of the hot impact extrusion, including the warming of the metal before it is deformed. This dataset represents the warming of 1 kg of steel and it is considered as an integral part of the hot impact extrusion dataset. It only includes the energy consumption for the warming of the steel. |  | allocatable product | ecoQuery: https://ecoquery.ecoinvent.org/3.12/cutoff/dataset/9515/documentation This is a market activity. Each market represents the consumption mix of a product in a given geography, connecting suppliers with consumers of the same product in the same geographical area. Markets group the producers and also the imports of the product (if relevant) within the same geographical area. They also account for transport to the consumer and for the losses during that process, when relevant.;This is the market for 'impact extrusion of steel, hot, initial warming', in the Global geography.;Transport from producers to consumers of this product in the geography covered by the market is included.;This is delivering the service of 'impact extrusion of steel, hot, initial warming'. Impact extrusion is a manufacturing process that the product is made out of metal slug. It is a type of pressure forming that take advantage of the change in hardness of materials under high pressure. Initial warming is a part of the hot impact extrusion, including the warming of the metal before it is deformed. This dataset represents the warming of 1 kg of steel and it is considered as an integral part of the hot impact extrusion dataset. It only includes the energy consumption for the warming of the steel. This activity starts with the service generation. From cradle, i.e. including all upstream activities. This activity ends with the service supplied to its consumers. Transport or losses are considered irrelevant for this product.
market for impact extrusion of steel, hot, tempering | market activity | Metals | 2591:Forging, pressing, stamping and roll-forming of metal; powder metallurgy | C - Manufacturing | impact extrusion of steel, hot, tempering | 89330: Metal forging, pressing, stamping, roll forming and powder metallurgy services | This is delivering the service of 'impact extrusion of steel, hot, tempering'. Impact extrusion is a manufacturing process that the product is made out of metal slug. It is a type of pressure forming that take advantage of the change in hardness of materials under high pressure. To further strengthen and harden the extruded metal, tempering process is used via quenching (cooling), heat treatment, and/or cold working techniques. This process represents the tempering of 1 kg steel and it is considered as an integral part of the hot impact extrusion dataset. It only includes the energy consumption for the heat treatment of the steel after it has been deformed by impact extrusion. |  | allocatable product | ecoQuery: https://ecoquery.ecoinvent.org/3.12/cutoff/dataset/1798/documentation This is a market activity. Each market represents the consumption mix of a product in a given geography, connecting suppliers with consumers of the same product in the same geographical area. Markets group the producers and also the imports of the product (if relevant) within the same geographical area. They also account for transport to the consumer and for the losses during that process, when relevant.;This is the market for 'impact extrusion of steel, hot, tempering', in the Global geography.;Transport from producers to consumers of this product in the geography covered by the market is included.;This is delivering the service of 'impact extrusion of steel, hot, tempering'. Impact extrusion is a manufacturing process that the product is made out of metal slug. It is a type of pressure forming that take advantage of the change in hardness of materials under high pressure. To further strengthen and harden the extruded metal, tempering process is used via quenching (cooling), heat treatment, and/or cold working techniques. This process represents the tempering of 1 kg steel and it is considered as an integral part of the hot impact extrusion dataset. It only includes the energy consumption for the heat treatment of the steel after it has been deformed by impact extrusion. This activity starts with the service generation. From cradle, i.e. including all upstream activities. This activity ends with the service supplied to its consumers. Transport or losses are considered irrelevant for this product.
market for impact extrusion of steel, warm, 1 strokes | market activity | Metals | 2591:Forging, pressing, stamping and roll-forming of metal; powder metallurgy | C - Manufacturing | impact extrusion of steel, warm, 1 strokes | 89330: Metal forging, pressing, stamping, roll forming and powder metallurgy services | This is delivering the service of 'impact extrusion of steel, warm, 1 strokes'. Impact extrusion is a manufacturing process that the product is made out of metal slug. It is a type of pressure forming that take advantage of the change in hardness of materials under high pressure. A pressure force of typically 3.2 to 10 MN is applied which leads to yielding of the materials and a forming of the slug according to the mould`s shape. The use of multiple strokes is possible, to produce complex shapes. Warm impact extrusion is performed at temperature between hot and cold impact extrusion, since it is a compromise between the two. This dataset represents warm impact extrusion of 1 kg of steel with 1 stroke. The service includes impact extrusion processes, production infrastructure, machinery but it excludes the steel input and the process of degreasing. |  | allocatable product | ecoQuery: https://ecoquery.ecoinvent.org/3.12/cutoff/dataset/1866/documentation This is a market activity. Each market represents the consumption mix of a product in a given geography, connecting suppliers with consumers of the same product in the same geographical area. Markets group the producers and also the imports of the product (if relevant) within the same geographical area. They also account for transport to the consumer and for the losses during that process, when relevant.;This is the market for 'impact extrusion of steel, warm, 1 strokes', in the Global geography.;Transport from producers to consumers of this product in the geography covered by the market is included.;This is delivering the service of 'impact extrusion of steel, warm, 1 strokes'. Impact extrusion is a manufacturing process that the product is made out of metal slug. It is a type of pressure forming that take advantage of the change in hardness of materials under high pressure. A pressure force of typically 3.2 to 10 MN is applied which leads to yielding of the materials and a forming of the slug according to the mould`s shape. The use of multiple strokes is possible, to produce complex shapes. Warm impact extrusion is performed at temperature between hot and cold impact extrusion, since it is a compromise between the two. This dataset represents warm impact extrusion of 1 kg of steel with 1 stroke. The service includes impact extrusion processes, production infrastructure, machinery but it excludes the steel input and the process of degreasing. This activity starts with the service generation. From cradle, i.e. including all upstream activities. This activity ends with the service supplied to its consumers. Transport or losses are considered irrelevant for this product.
market for impact extrusion of steel, warm, 2 strokes | market activity | Metals | 2591:Forging, pressing, stamping and roll-forming of metal; powder metallurgy | C - Manufacturing | impact extrusion of steel, warm, 2 strokes | 89330: Metal forging, pressing, stamping, roll forming and powder metallurgy services | This is delivering the service of 'impact extrusion of steel, warm, 2 strokes'. Impact extrusion is a manufacturing process that the product is made out of metal slug. It is a type of pressure forming that take advantage of the change in hardness of materials under high pressure. A pressure force of typically 3.2 to 10 MN is applied which leads to yielding of the materials and a forming of the slug according to the mould`s shape. The use of multiple strokes is possible, to produce complex shapes. Warm impact extrusion is performed at temperature between hot and cold impact extrusion, since it is a compromise between the two. This dataset represents warm impact extrusion of 1 kg of steel with 2 stroke. The service includes impact extrusion processes, production infrastructure, machinery but it excludes the steel input and the process of degreasing. |  | allocatable product | ecoQuery: https://ecoquery.ecoinvent.org/3.12/cutoff/dataset/6407/documentation This is a market activity. Each market represents the consumption mix of a product in a given geography, connecting suppliers with consumers of the same product in the same geographical area. Markets group the producers and also the imports of the product (if relevant) within the same geographical area. They also account for transport to the consumer and for the losses during that process, when relevant.;This is the market for 'impact extrusion of steel, warm, 2 strokes', in the Global geography.;Transport from producers to consumers of this product in the geography covered by the market is included.;This is delivering the service of 'impact extrusion of steel, warm, 2 strokes'. Impact extrusion is a manufacturing process that the product is made out of metal slug. It is a type of pressure forming that take advantage of the change in hardness of materials under high pressure. A pressure force of typically 3.2 to 10 MN is applied which leads to yielding of the materials and a forming of the slug according to the mould`s shape. The use of multiple strokes is possible, to produce complex shapes. Warm impact extrusion is performed at temperature between hot and cold impact extrusion, since it is a compromise between the two. This dataset represents warm impact extrusion of 1 kg of steel with 2 stroke. The service includes impact extrusion processes, production infrastructure, machinery but it excludes the steel input and the process of degreasing. This activity starts with the service generation. From cradle, i.e. including all upstream activities. This activity ends with the service supplied to its consumers. Transport or losses are considered irrelevant for this product.
market for impact extrusion of steel, warm, 3 strokes | market activity | Metals | 2591:Forging, pressing, stamping and roll-forming of metal; powder metallurgy | C - Manufacturing | impact extrusion of steel, warm, 3 strokes | 89330: Metal forging, pressing, stamping, roll forming and powder metallurgy services | This is delivering the service of 'impact extrusion of steel, warm, 3 strokes'. Impact extrusion is a manufacturing process that the product is made out of metal slug. It is a type of pressure forming that take advantage of the change in hardness of materials under high pressure. A pressure force of typically 3.2 to 10 MN is applied which leads to yielding of the materials and a forming of the slug according to the mould`s shape. The use of multiple strokes is possible, to produce complex shapes. Warm impact extrusion is performed at temperature between hot and cold impact extrusion, since it is a compromise between the two. This dataset represents warm impact extrusion of 1 kg of steel with 3 stroke. The service includes impact extrusion processes, production infrastructure, machinery but it excludes the steel input and the process of degreasing. |  | allocatable product | ecoQuery: https://ecoquery.ecoinvent.org/3.12/cutoff/dataset/9776/documentation This is a market activity. Each market represents the consumption mix of a product in a given geography, connecting suppliers with consumers of the same product in the same geographical area. Markets group the producers and also the imports of the product (if relevant) within the same geographical area. They also account for transport to the consumer and for the losses during that process, when relevant.;This is the market for 'impact extrusion of steel, warm, 3 strokes', in the Global geography.;Transport from producers to consumers of this product in the geography covered by the market is included.;This is delivering the service of 'impact extrusion of steel, warm, 3 strokes'. Impact extrusion is a manufacturing process that the product is made out of metal slug. It is a type of pressure forming that take advantage of the change in hardness of materials under high pressure. A pressure force of typically 3.2 to 10 MN is applied which leads to yielding of the materials and a forming of the slug according to the mould`s shape. The use of multiple strokes is possible, to produce complex shapes. Warm impact extrusion is performed at temperature between hot and cold impact extrusion, since it is a compromise between the two. This dataset represents warm impact extrusion of 1 kg of steel with 3 stroke. The service includes impact extrusion processes, production infrastructure, machinery but it excludes the steel input and the process of degreasing. This activity starts with the service generation. From cradle, i.e. including all upstream activities. This activity ends with the service supplied to its consumers. Transport or losses are considered irrelevant for this product.
market for impact extrusion of steel, warm, 4 strokes | market activity | Metals | 2591:Forging, pressing, stamping and roll-forming of metal; powder metallurgy | C - Manufacturing | impact extrusion of steel, warm, 4 strokes | 89330: Metal forging, pressing, stamping, roll forming and powder metallurgy services | This is delivering the service of 'impact extrusion of steel, warm, 4 strokes'. Impact extrusion is a manufacturing process that the product is made out of metal slug. It is a type of pressure forming that take advantage of the change in hardness of materials under high pressure. A pressure force of typically 3.2 to 10 MN is applied which leads to yielding of the materials and a forming of the slug according to the mould`s shape. The use of multiple strokes is possible, to produce complex shapes. Warm impact extrusion is performed at temperature between hot and cold impact extrusion, since it is a compromise between the two. This dataset represents warm impact extrusion of 1 kg of steel with 4 stroke. The service includes impact extrusion processes, production infrastructure, machinery but it excludes the steel input and the process of degreasing. |  | allocatable product | ecoQuery: https://ecoquery.ecoinvent.org/3.12/cutoff/dataset/8174/documentation This is a market activity. Each market represents the consumption mix of a product in a given geography, connecting suppliers with consumers of the same product in the same geographical area. Markets group the producers and also the imports of the product (if relevant) within the same geographical area. They also account for transport to the consumer and for the losses during that process, when relevant.;This is the market for 'impact extrusion of steel, warm, 4 strokes', in the Global geography.;Transport from producers to consumers of this product in the geography covered by the market is included.;This is delivering the service of 'impact extrusion of steel, warm, 4 strokes'. Impact extrusion is a manufacturing process that the product is made out of metal slug. It is a type of pressure forming that take advantage of the change in hardness of materials under high pressure. A pressure force of typically 3.2 to 10 MN is applied which leads to yielding of the materials and a forming of the slug according to the mould`s shape. The use of multiple strokes is possible, to produce complex shapes. Warm impact extrusion is performed at temperature between hot and cold impact extrusion, since it is a compromise between the two. This dataset represents warm impact extrusion of 1 kg of steel with 4 stroke. The service includes impact extrusion processes, production infrastructure, machinery but it excludes the steel input and the process of degreasing. This activity starts with the service generation. From cradle, i.e. including all upstream activities. This activity ends with the service supplied to its consumers. Transport or losses are considered irrelevant for this product.
market for impact extrusion of steel, warm, 5 strokes | market activity | Metals | 2591:Forging, pressing, stamping and roll-forming of metal; powder metallurgy | C - Manufacturing | impact extrusion of steel, warm, 5 strokes | 89330: Metal forging, pressing, stamping, roll forming and powder metallurgy services | This is delivering the service of 'impact extrusion of steel, warm, 5 strokes'. Impact extrusion is a manufacturing process that the product is made out of metal slug. It is a type of pressure forming that take advantage of the change in hardness of materials under high pressure. A pressure force of typically 3.2 to 10 MN is applied which leads to yielding of the materials and a forming of the slug according to the mould`s shape. The use of multiple strokes is possible, to produce complex shapes. Warm impact extrusion is performed at temperature between hot and cold impact extrusion, since it is a compromise between the two. This dataset represents warm impact extrusion of 1 kg of steel with 5 stroke. The service includes impact extrusion processes, production infrastructure, machinery but it excludes the steel input and the process of degreasing. |  | allocatable product | ecoQuery: https://ecoquery.ecoinvent.org/3.12/cutoff/dataset/4081/documentation This is a market activity. Each market represents the consumption mix of a product in a given geography, connecting suppliers with consumers of the same product in the same geographical area. Markets group the producers and also the imports of the product (if relevant) within the same geographical area. They also account for transport to the consumer and for the losses during that process, when relevant.;This is the market for 'impact extrusion of steel, warm, 5 strokes', in the Global geography.;Transport from producers to consumers of this product in the geography covered by the market is included.;This is delivering the service of 'impact extrusion of steel, warm, 5 strokes'. Impact extrusion is a manufacturing process that the product is made out of metal slug. It is a type of pressure forming that take advantage of the change in hardness of materials under high pressure. A pressure force of typically 3.2 to 10 MN is applied which leads to yielding of the materials and a forming of the slug according to the mould`s shape. The use of multiple strokes is possible, to produce complex shapes. Warm impact extrusion is performed at temperature between hot and cold impact extrusion, since it is a compromise between the two. This dataset represents warm impact extrusion of 1 kg of steel with 5 stroke. The service includes impact extrusion processes, production infrastructure, machinery but it excludes the steel input and the process of degreasing. This activity starts with the service generation. From cradle, i.e. including all upstream activities. This activity ends with the service supplied to its consumers. Transport or losses are considered irrelevant for this product.
market for impact extrusion of steel, warm, deformation stroke | market activity | Metals | 2591:Forging, pressing, stamping and roll-forming of metal; powder metallurgy | C - Manufacturing | impact extrusion of steel, warm, deformation stroke | 89330: Metal forging, pressing, stamping, roll forming and powder metallurgy services | This is delivering the service of 'impact extrusion of steel, warm, deformation stroke'. Impact extrusion is a manufacturing process that the product is made out of metal slug. It is a type of pressure forming that take advantage of the change in hardness of materials under high pressure. The use of multiple strokes is possible, to produce complex shapes. Strokes deformation is of minor importance when only a single stroke is needed. However, a piece with multiple strokes can significally increase the energy intensity of the process. This dataset represents the stroke deformation of 1 kg steel and it only includes the electricity consumption of the machine during the deformation . |  | allocatable product | ecoQuery: https://ecoquery.ecoinvent.org/3.12/cutoff/dataset/2129/documentation This is a market activity. Each market represents the consumption mix of a product in a given geography, connecting suppliers with consumers of the same product in the same geographical area. Markets group the producers and also the imports of the product (if relevant) within the same geographical area. They also account for transport to the consumer and for the losses during that process, when relevant.;This is the market for 'impact extrusion of steel, warm, deformation stroke', in the Global geography.;Transport from producers to consumers of this product in the geography covered by the market is included.;This is delivering the service of 'impact extrusion of steel, warm, deformation stroke'. Impact extrusion is a manufacturing process that the product is made out of metal slug. It is a type of pressure forming that take advantage of the change in hardness of materials under high pressure. The use of multiple strokes is possible, to produce complex shapes. Strokes deformation is of minor importance when only a single stroke is needed. However, a piece with multiple strokes can significally increase the energy intensity of the process. This dataset represents the stroke deformation of 1 kg steel and it only includes the electricity consumption of the machine during the deformation . This activity starts with the service generation. From cradle, i.e. including all upstream activities. This activity ends with the service supplied to its consumers. Transport or losses are considered irrelevant for this product.
market for impact extrusion of steel, warm, initial warming | market activity | Metals | 2591:Forging, pressing, stamping and roll-forming of metal; powder metallurgy | C - Manufacturing | impact extrusion of steel, warm, initial warming | 89330: Metal forging, pressing, stamping, roll forming and powder metallurgy services | This is delivering the service of 'impact extrusion of steel, warm, initial warming'. Impact extrusion is a manufacturing process that the product is made out of metal slug. It is a type of pressure forming that take advantage of the change in hardness of materials under high pressure. Initial warming is a part of the warm impact extrusion, including the warming of the metal before it is deformed. This dataset represents the warming of 1 kg of steel and it is considered as an integral part of the warm impact extrusion dataset. It only includes the energy consumption for the warming of the steel. |  | allocatable product | ecoQuery: https://ecoquery.ecoinvent.org/3.12/cutoff/dataset/7005/documentation This is a market activity. Each market represents the consumption mix of a product in a given geography, connecting suppliers with consumers of the same product in the same geographical area. Markets group the producers and also the imports of the product (if relevant) within the same geographical area. They also account for transport to the consumer and for the losses during that process, when relevant.;This is the market for 'impact extrusion of steel, warm, initial warming', in the Global geography.;Transport from producers to consumers of this product in the geography covered by the market is included.;This is delivering the service of 'impact extrusion of steel, warm, initial warming'. Impact extrusion is a manufacturing process that the product is made out of metal slug. It is a type of pressure forming that take advantage of the change in hardness of materials under high pressure. Initial warming is a part of the warm impact extrusion, including the warming of the metal before it is deformed. This dataset represents the warming of 1 kg of steel and it is considered as an integral part of the warm impact extrusion dataset. It only includes the energy consumption for the warming of the steel. This activity starts with the service generation. From cradle, i.e. including all upstream activities. This activity ends with the service supplied to its consumers. Transport or losses are considered irrelevant for this product.
market for indium | market activity | Metals | 2011:Manufacture of basic chemicals | C - Manufacturing | indium | 34231: Chemical elements n.e.c.; inorganic acids except phosphoric, nitric and sulphonitric; inorganic oxygen compoun[…] | 'indium' is a metal. It has a lustrous, grey appearance and it is a post-transition metal. It is a direct product of electrorefining. It can be used in the following applications and/or processes: photovoltaic panels, coating, other chemical substances production e.g indium tin oxide. | 007440-74-6 | allocatable product | ecoQuery: https://ecoquery.ecoinvent.org/3.12/cutoff/dataset/8637/documentation This is a market activity. Each market represents the consumption mix of a product in a given geography, connecting suppliers with consumers of the same product in the same geographical area. Markets group the producers and also the imports of the product (if relevant) within the same geographical area. They also account for transport to the consumer and for the losses during that process, when relevant.;This is the market for 'indium', in the Global geography.;Transport from producers to consumers of this product in the geography covered by the market is included. This activity starts at the gate of the activities that produce 'indium', within the geography of Global. From cradle, i.e. including all upstream activities. This activity ends with the supply of 'indium', to the consumers of this product. Transport is included. Product losses during transportation are assumed negligible and are therefore not included.
market for indium rich leaching residues, from zinc production | market activity | Metals | 2420:Manufacture of basic precious and other non-ferrous metals | C - Manufacturing | indium rich leaching residues, from zinc production | 41601: Tungsten, molybdenum, tantalum, magnesium, cobalt, cadmium, titanium, zirconium, beryllium, gallium, hafnium, […] | 'indium rich leaching residues, from zinc production' is a product that belongs to the metal sector. It has a 0.011% indium content, which is a post-transition metal. It is a by-product generated by the molybdenum production and primary zinc production. It can be used in the following applications and/or processes: to produce indium. |  | allocatable product | ecoQuery: https://ecoquery.ecoinvent.org/3.12/cutoff/dataset/3884/documentation This is a market activity. Each market represents the consumption mix of a product in a given geography, connecting suppliers with consumers of the same product in the same geographical area. Markets group the producers and also the imports of the product (if relevant) within the same geographical area. They also account for transport to the consumer and for the losses during that process, when relevant.;This is the market for 'indium rich leaching residues, from zinc production', in the Global geography. This is a constrained market for consequential system model, for attributional system models, this is a regular market. In the case of consequential system model, details about the marginal consumer can be found in the comment of the conditional exchange (by-product).;No transport is considered, as further processing takes place at the same site. This activity starts at the gate of the activities that produce 'indium rich leaching residues, from zinc production', within the geography of Global. From cradle, i.e. including all upstream activities. This activity ends with the supply of indium rich leaching residues, from zinc production', to the consumers of this product. Transport or losses are considered irrelevant for this product.
market for indium rich leaching residues, from zinc production stockpiling | market activity | Metals | 2420:Manufacture of basic precious and other non-ferrous metals | C - Manufacturing | indium rich leaching residues, from zinc production stockpiling | 41601: Tungsten, molybdenum, tantalum, magnesium, cobalt, cadmium, titanium, zirconium, beryllium, gallium, hafnium, […] | 'indium rich leaching residues, from zinc production stockpiling' belongs to the metal sector. Stockpiling is a way of assuring provision and control over supplies, and is systematically applied with some commodities by several countries. Indium can be found as one of the commodities that is stockpiled. It can be used in the following applications and/or processes: production of indium. |  | allocatable product | ecoQuery: https://ecoquery.ecoinvent.org/3.12/cutoff/dataset/10657/documentation This is a market activity. Each market represents the consumption mix of a product in a given geography, connecting suppliers with consumers of the same product in the same geographical area. Markets group the producers and also the imports of the product (if relevant) within the same geographical area. They also account for transport to the consumer and for the losses during that process, when relevant.;This is the market for 'indium rich leaching residues, from zinc production stockpiling', in the Global geography.;Transport from producers to consumers of this product in the geography covered by the market is included. This activity starts at the gate of the activities that produce 'indium rich leaching residues, from zinc production stockpiling', within the geography of Global. From cradle, i.e. including all upstream activities. This activity ends with the supply of 'indium rich leaching residues, from zinc production stockpiling', to the consumers of this product. Transport is included. Product losses during transportation are assumed negligible and are therefore not included.
market for indium tin oxide powder, nanoscale, for sputtering target | market activity | Metals | 2029:Manufacture of other chemical products n.e.c. | C - Manufacturing | indium tin oxide powder, nanoscale, for sputtering target | 35499: Other chemical products n.e.c. | 'indium tin oxide powder, nanoscale, for sputtering target' is a product that belongs to the metal sector. It is the direct product from coprecipitation. It can be used in the following applications and/or processes: in sputtering targets. |  | allocatable product | ecoQuery: https://ecoquery.ecoinvent.org/3.12/cutoff/dataset/17940/documentation This is a market activity. Each market represents the consumption mix of a product in a given geography, connecting suppliers with consumers of the same product in the same geographical area. Markets group the producers and also the imports of the product (if relevant) within the same geographical area. They also account for transport to the consumer and for the losses during that process, when relevant.;This is the market for 'indium tin oxide powder, nanoscale, for sputtering target', in the Global geography.;In this market, expert judgement was used to develop product specific transport distance estimations. This activity starts at the gate of the activities that produce 'indium tin oxide powder, nanoscale, for sputtering target', within the geography of Global. From cradle, i.e. including all upstream activities. This activity ends with the supply of 'indium tin oxide powder, nanoscale, for sputtering target', to the consumers of this product. Transport is included. Product losses during transportation are assumed negligible and are therefore not included.
market for indolylbutyric acid | market activity | Chemicals | 2011:Manufacture of basic chemicals | C - Manufacturing | indolylbutyric acid | 34160: Organo-sulphur compounds and other organo-inorganic compounds; heterocyclic compounds n.e.c.; nucleic acids an[…] | 'indolylbutyric acid' is an organic substance with the CAS no.: 000133-32-4. It is called '2-(1H-indol-2-yl)butanoic acid' under IUPAC naming and its molecular formula is: C12H13NO2. It is solid under normal conditions of temperature and pressure as white to light yellow crystals. It is modelled as a pure substance. Modelling this substance in a solution requires the user to add the solvent of their choice in their models. Indolylbutyric acid is an auxin (plant hormone) and applied in many commercial plant rooting horticultural products to stimulate root growth. There are no publicly available information about the consumption of this substance on industrial sites. | 000133-32-4 | allocatable product | ecoQuery: https://ecoquery.ecoinvent.org/3.12/cutoff/dataset/27328/documentation This is a market activity. Each market represents the consumption mix of a product in a given geography, connecting suppliers with consumers of the same product in the same geographical area. Markets group the producers and also the imports of the product (if relevant) within the same geographical area. They also account for transport to the consumer and for the losses during that process, when relevant.;This is the market for indolylbutyric acid in the Global geography. Transport from producers to consumers of this product in the geography covered by the market is included.;Indolylbutyric acid is an organic substance with the CAS no.: 000133-32-4. It is called '2-(1H-indol-2-yl)butanoic acid' under IUPAC naming and its molecular formula is: C12H13NO2. It is solid under normal conditions of temperature and pressure as white to light yellow crystals. It is modelled as a pure substance. Indolylbutyric acid is an auxin (plant hormone) and applied in many commercial plant rooting horticultural products to stimulate root growth. There are no publicly available information about the consumption of this substance on industrial sites. This activity starts at the gate of the activities that produce indolylbutyric acid within the geography of GLO. From cradle, i.e. including all upstream activities. This activity ends with the supply of indolylbutyric acid to the consumers of this product. Transport is included. Product losses during transportation are assumed negligible and are therefore not included.
market for inductor, auxilliaries and energy use | market activity | Electronics | 2610:Manufacture of electronic components and boards | C - Manufacturing | inductor, auxilliaries and energy use | 47173: Parts for the goods of subclasses 47140 to 47160 | This is delivering the burdens of energy and auxiliary material requirements for the production of 1 kg of inductors over all types of inductors. It includes data for energy, emission, end-of-life, infrastructure. This should be used in combination with the materials used for the production of the component. |  | allocatable product | ecoQuery: https://ecoquery.ecoinvent.org/3.12/cutoff/dataset/3949/documentation This is a market activity. Each market represents the consumption mix of a product in a given geography, connecting suppliers with consumers of the same product in the same geographical area. Markets group the producers and also the imports of the product (if relevant) within the same geographical area. They also account for transport to the consumer and for the losses during that process, when relevant.;This is the market for 'inductor, auxilliaries and energy use', in the Global geography.;Transport from producers to consumers of this product in the geography covered by the market is included. This activity starts at the gate of the activities that produce 'inductor, auxilliaries and energy use', within the geography of Global. From cradle, i.e. including all upstream activities. This activity ends with the supply of 'inductor, auxilliaries and energy use', to the consumers of this product. Transport is included. Product losses during transportation are assumed negligible and are therefore not included.
market for inductor, low value multilayer chip | market activity | Electronics | 2610:Manufacture of electronic components and boards | C - Manufacturing | inductor, low value multilayer chip | 47173: Parts for the goods of subclasses 47140 to 47160 | This is an electric component usually soldered to a printed wiring board (PWB) in electronic circuits. An inductor stores energy in a magnetic field when an electric current flows through it. For this product it is assumed that a typical low value multilayer chip type inductor electronic module has an average weight of 2.1 milligrams. |  | allocatable product | ecoQuery: https://ecoquery.ecoinvent.org/3.12/cutoff/dataset/7714/documentation This is a market activity. Each market represents the consumption mix of a product in a given geography, connecting suppliers with consumers of the same product in the same geographical area. Markets group the producers and also the imports of the product (if relevant) within the same geographical area. They also account for transport to the consumer and for the losses during that process, when relevant.;This is the market for 'inductor, low value multilayer chip', in the Global geography.;In this market, expert judgement was used to develop product specific transport distance estimations. This activity starts at the gate of the activities that produce 'inductor, low value multilayer chip', within the geography of Global. From cradle, i.e. including all upstream activities. This activity ends with the supply of 'inductor, low value multilayer chip', to the consumers of this product. Transport is included. Product losses during transportation are assumed negligible and are therefore not included.
market for inductor, miniature radio frequency chip | market activity | Electronics | 2610:Manufacture of electronic components and boards | C - Manufacturing | inductor, miniature radio frequency chip | 47173: Parts for the goods of subclasses 47140 to 47160 | This is an electric component usually soldered to a printed wiring board (PWB) in electronic circuits. An inductor stores energy in a magnetic field when an electric current flows through it. For this product it is assumed that a typical miniature radio frequency chip type inductor electronic module has an average weight of 16.8 milligrams. Radio frequency (RF) inductors are used for high resonant frequencies as found in mobile phones or other wireless equipment. |  | allocatable product | ecoQuery: https://ecoquery.ecoinvent.org/3.12/cutoff/dataset/3362/documentation This is a market activity. Each market represents the consumption mix of a product in a given geography, connecting suppliers with consumers of the same product in the same geographical area. Markets group the producers and also the imports of the product (if relevant) within the same geographical area. They also account for transport to the consumer and for the losses during that process, when relevant.;This is the market for 'inductor, miniature radio frequency chip', in the Global geography.;In this market, expert judgement was used to develop product specific transport distance estimations. This activity starts at the gate of the activities that produce 'inductor, miniature radio frequency chip', within the geography of Global. From cradle, i.e. including all upstream activities. This activity ends with the supply of 'inductor, miniature radio frequency chip', to the consumers of this product. Transport is included. Product losses during transportation are assumed negligible and are therefore not included.
market for inductor, ring core choke type | market activity | Electronics | 2610:Manufacture of electronic components and boards | C - Manufacturing | inductor, ring core choke type | 47173: Parts for the goods of subclasses 47140 to 47160 | This is an electric component usually soldered to a printed wiring board (PWB) in electronic circuits. An inductor stores energy in a magnetic field when an electric current flows through it. For this product it is assumed that a typical ring core choke inductor electronic module has an average weight of 6 g. Choke type inductors consist of a coil of insulated wire and are used to block high-frequency alternating current but letting direct current and low-frequency alternating current pass. |  | allocatable product | ecoQuery: https://ecoquery.ecoinvent.org/3.12/cutoff/dataset/2049/documentation This is a market activity. Each market represents the consumption mix of a product in a given geography, connecting suppliers with consumers of the same product in the same geographical area. Markets group the producers and also the imports of the product (if relevant) within the same geographical area. They also account for transport to the consumer and for the losses during that process, when relevant.;This is the market for 'inductor, ring core choke type', in the Global geography.;In this market, expert judgement was used to develop product specific transport distance estimations. This activity starts at the gate of the activities that produce 'inductor, ring core choke type', within the geography of Global. From cradle, i.e. including all upstream activities. This activity ends with the supply of 'inductor, ring core choke type', to the consumers of this product. Transport is included. Product losses during transportation are assumed negligible and are therefore not included.
market for industrial furnace, 1MW, oil | market activity | Infrastructure & Machinery; Heat | 2815:Manufacture of ovens, furnaces and furnace burners | C - Manufacturing | industrial furnace, 1MW, oil | 43420: Industrial or laboratory furnaces and ovens, except non-electric bakery ovens; other industrial or laboratory […] | This is an infrastructure, representing the product of a industrial furnace that is used for industrial appplications. It operates with oil, it has a capacity of 1MW and a lifetime of 20 years. The operation time is 5'000 hours per year. The process includes building materials (incl. cast iron boiler), electric equipment energy and water use for the production and decommission of the facilities. |  | allocatable product | ecoQuery: https://ecoquery.ecoinvent.org/3.12/cutoff/dataset/9800/documentation This is a market activity. Each market represents the consumption mix of a product in a given geography, connecting suppliers with consumers of the same product in the same geographical area. Markets group the producers and also the imports of the product (if relevant) within the same geographical area. They also account for transport to the consumer and for the losses during that process, when relevant.;This is the market for 'industrial furnace, 1MW, oil', in the Global geography.;Transport from producers to consumers of this product in the geography covered by the market is included.;This is an immobile infrastructure, representing the product of a industrial furnace that is used for industrial appplications. It operates with oil, it has a capacity of 1MW and a lifetime of 20 years. The operation time is 5'000 hours per year. The process includes building materials (incl. cast iron boiler), electric equipment energy and water use for the production and decommission of the facilities. This activity starts with the built infrastructure ready to use. From cradle, i.e. including all upstream activities. This activity ends with the infrastructure made accessible to the users. Transport or losses are considered irrelevant for this product.
market for industrial furnace, coal, 1-10MW | market activity | Infrastructure & Machinery; Heat | 2815:Manufacture of ovens, furnaces and furnace burners | C - Manufacturing | industrial furnace, coal, 1-10MW | 43420: Industrial or laboratory furnaces and ovens, except non-electric bakery ovens; other industrial or laboratory […] | This is an infrastructure, representing the product of a industrial furnace that is used for industrial appplications. It operates with coal, it has a capacity of 1-10 MW and a lifetime of 20 years. Here, a grate furnace is balanced, which burns hard coal qualities between gas-flame and bituminous coal. The process includes building materials, their decommission, energy consumption for construction and land use. |  | allocatable product | ecoQuery: https://ecoquery.ecoinvent.org/3.12/cutoff/dataset/9649/documentation This is a market activity. Each market represents the consumption mix of a product in a given geography, connecting suppliers with consumers of the same product in the same geographical area. Markets group the producers and also the imports of the product (if relevant) within the same geographical area. They also account for transport to the consumer and for the losses during that process, when relevant.;This is the market for 'industrial furnace, coal, 1-10MW', in the Global geography.;Transport from producers to consumers of this product in the geography covered by the market is included.;This is an immobile infrastructure, representing the product of a industrial furnace that is used for industrial appplications. It operates with coal, it has a capacity of 1-10 MW and a lifetime of 20 years. Here, a grate furnace is balanced, which burns hard coal qualities between gas-flame and bituminous coal. The process includes building materials, their decommission, energy consumption for construction and land use. This activity starts with the built infrastructure ready to use. From cradle, i.e. including all upstream activities. This activity ends with the infrastructure made accessible to the users. Transport or losses are considered irrelevant for this product.
market for industrial furnace, natural gas | market activity | Infrastructure & Machinery; Heat | 2815:Manufacture of ovens, furnaces and furnace burners | C - Manufacturing | industrial furnace, natural gas | 43420: Industrial or laboratory furnaces and ovens, except non-electric bakery ovens; other industrial or laboratory […] | This is an infrastructure, representing the product of a industrial furnace that is used for industrial appplications. It operates with natural gas and it requires circa 100 kW gas input. The operation time is 5'000 hours per year and the assumed lifetime is 20 years. The process includes building materials, electric equipment energy and water use for the production and decommission of the facilities. |  | allocatable product | ecoQuery: https://ecoquery.ecoinvent.org/3.12/cutoff/dataset/6351/documentation This is a market activity. Each market represents the consumption mix of a product in a given geography, connecting suppliers with consumers of the same product in the same geographical area. Markets group the producers and also the imports of the product (if relevant) within the same geographical area. They also account for transport to the consumer and for the losses during that process, when relevant.;This is the market for 'industrial furnace, natural gas', in the Global geography.;Transport from producers to consumers of this product in the geography covered by the market is included.;This is an immobile infrastructure, representing the product of a industrial furnace that is used for industrial appplications. It operates with natural gas and it requires circa 100 kW gas input. The operation time is 5'000 hours per year and the assumed lifetime is 20 years. The process includes building materials, electric equipment energy and water use for the production and decommission of the facilities. This activity starts with the built infrastructure ready to use. From cradle, i.e. including all upstream activities. This activity ends with the infrastructure made accessible to the users. Transport or losses are considered irrelevant for this product.
market for industrial machine, heavy, unspecified | market activity | Infrastructure & Machinery | 2824:Manufacture of machinery for mining, quarrying and construction | C - Manufacturing | industrial machine, heavy, unspecified | 444: Machinery for mining, quarrying and construction, and parts thereof | This is an infrastructure, representing the product of a industrial machine, heavy, unspecified. The infrastructure represents a rock crusher made with a lifetime of 25 years. The process includes input materials but excludes the energy for assebling. |  | allocatable product | ecoQuery: https://ecoquery.ecoinvent.org/3.12/cutoff/dataset/19976/documentation This is a market activity. Each market represents the consumption mix of a product in a given geography, connecting suppliers with consumers of the same product in the same geographical area. Markets group the producers and also the imports of the product (if relevant) within the same geographical area. They also account for transport to the consumer and for the losses during that process, when relevant.;This is the market for 'industrial machine, heavy, unspecified', in the Global geography.;This dataset represents the global market for heavy industrial machines of unspecified type. Transport distances are estimated based on the ecoinvent default transport assumptions.;This is an immobile infrastructure, representing the product of a industrial machine, heavy, unspecified. The infrastructure represents a rock crusher made with a lifetime of 25 years. The process includes input materials but excludes the energy for assebling. The activity begins with the machine leaving the factory gate. From cradle, i.e. including all upstream activities. The activity ends with the machine at the site of use/installation.
market for inert filler | market activity | Cement & Concrete | 2394:Manufacture of cement, lime and plaster | C - Manufacturing | inert filler | 37410: Plasters | The product "inert filler" represents sand. It is used for cement production. The main groups of fine-grained mineral solids used as admixtures are powdered unreactive rock, such as limestone or quartz, which are either natural or industrial by-products. Unreactive rock material is an inert filler that can improve the workability of the fresh concrete, especially when the available aggregate lack fines. |  | allocatable product | ecoQuery: https://ecoquery.ecoinvent.org/3.12/cutoff/dataset/9194/documentation This is a market activity. Each market represents the consumption mix of a product in a given geography, connecting suppliers with consumers of the same product in the same geographical area. Markets group the producers and also the imports of the product (if relevant) within the same geographical area. They also account for transport to the consumer and for the losses during that process, when relevant.;This is the market for 'inert filler', in the the Global geography. This is a generic market; the suppliers of this market make available this generic product by redirecting a part of the production of several more specific products.;Transport from producers to consumers of this product in the geography covered by the market is included.;The product "inert filler" represents sand. It is used for cement production. The main groups of fine-grained mineral solids used as admixtures are powdered unreactive rock, such as limestone or quartz, which are either natural or industrial by-products. Unreactive rock material is an inert filler that can improve the workability of the fresh concrete, especially when the available aggregate lack fines. This activity starts at the gate of the activities that produce 'inert filler', within the geography of Global. From cradle, i.e. including all upstream activities. This activity ends with the supply of 'inert filler', to the consumers of this product. Transport is included. Product losses during transportation are assumed negligible and are therefore not included.
market for inert gas for discharge lamps | market activity | Chemicals | 2011:Manufacture of basic chemicals | C - Manufacturing | inert gas for discharge lamps | 34210: Hydrogen, nitrogen, oxygen, carbon dioxide and rare gases; inorganic oxygen compounds of non-metals n.e.c. | inert gas for discharge lamps' describes inorganic substances as argon, neon, krypton, xenon or their mixtures. It is gaseous under normal conditions of temperature and pressure. It is modelled as a mixture of pure substances. Modelling this substance in a solution requires the user to add the solvent of their choice in their models. There is no publicly available information about the consumption of this substance on a consumer level. There is no publicly available information about the consumption of this substance on industrial sites. |  | allocatable product | ecoQuery: https://ecoquery.ecoinvent.org/3.12/cutoff/dataset/9857/documentation This is a market activity. Each market represents the consumption mix of a product in a given geography, connecting suppliers with consumers of the same product in the same geographical area. Markets group the producers and also the imports of the product (if relevant) within the same geographical area. They also account for transport to the consumer and for the losses during that process, when relevant.;This is the market for 'inert gas for discharge lamps', in the the Global geography. This is a generic market; the suppliers of this market make available this generic product by redirecting a part of the production of several more specific products.;No transport or losses have been considered for the generic product supplied in this market, as the transport modelled in the upstream niche markets for the more specific products do already account it. This activity starts at the gate of the activities that produce 'inert gas for discharge lamps', within the geography of Global. From cradle, i.e. including all upstream activities. This activity ends with the supply of inert gas for discharge lamps', to the consumers of this product. Transport or losses are considered irrelevant for this product.
market for inert material landfill | market activity | Infrastructure & Machinery; Waste Treatment & Recycling | 4290:Construction of other civil engineering projects | F - Construction | inert material landfill | 53290: Other civil engineering works | This is an immobile infrastructure, representing the construction of an inert material landfill. The infrastructure represents a landfill for inert, insoluble, largely unpolluted, mostly mineral wastes like bricks, concrete, excavation material with carbon content below 5%. It has a 450,000 m3 volume, with an average waste density of 1,500 kg/m3, 1 year construction phase, 10 years use phase and 5 years aftercare phase. The process includes building materials for the construction, operation, aftercare and access road construction. |  | allocatable product | ecoQuery: https://ecoquery.ecoinvent.org/3.12/cutoff/dataset/3684/documentation This is a market activity. In the case of services or immobile infrastructures, markets are connecting suppliers and consumers at a global level. For specific connections at regional level, direct links between the local producing activities and the local consumers are preferred. Transport or losses are logically not relevant for this type of products.;This is the market for 'inert material landfill', in the Global geography.;This market contains no transport or losses, as they are irrelevant for the delivered product.;This is an immobile infrastructure, representing the construction of an inert material landfill. The infrastructure represents a landfill for inert, insoluble, largely unpolluted, mostly mineral wastes like bricks, concrete, excavation material with carbon content below 5%. It has a 450,000 m3 volume, with an average waste density of 1,500 kg/m3, 1 year construction phase, 10 years use phase and 5 years aftercare phase. The process includes building materials for the construction, operation, aftercare and access road construction. This activity starts with the built infrastructure ready to use. From cradle, i.e. including all upstream activities. This activity ends with the infrastructure made accessible to the users. Transport or losses are considered irrelevant for this product.
market for inert waste | market activity | Waste Treatment & Recycling | 3821:Treatment and disposal of non-hazardous waste | E - Water supply; sewerage, waste management and remediation activities | inert waste | 39990: Other wastes n.e.c. | 'inert waste' is a solid waste under the category of construction and demolition wastes. It can be sourced in many and various ways and therefore it can belong in the following waste categories: industrial. It is primarily generated in a wide range of production, construction activities in different sectors. 'inert waste' contain the following fractions: 100% inert waste (inorganic building materials like concrete and bricks, excavation materials, similar materials). By the database default (and per unit of reference product),'inert waste' has 0% water on wet mass basis (100% dry matter) and it has no Carbon content. It has no heating value. This kind of by-product (recyclable or waste) is generated from ordinary transforming activities, and as such can be considered for modelling waste outputs of comparable composition. In the ecoinvent database, treatment option/s for this by-product include: deposition (sanitary landfill). Based on the aforementioned treatments, this by-product receives, it is a non-hazardous waste. In addition, this by-product is used in the following processes: clinker production. This by-product can be modelled on two levels: treatment activity and market activity. The former one refers to the specific technology treating the by-product while the latter level represents a mix of treatments. Users are encouraged to inspect the modelling assumptions of the treatment activities and when selecting the market to additionally inspect the treatment mix. Collection and transportation of this by-product is accounted in the respective market activity, users are advised to inspect and modify the average transportation distances for a case specific modelling. |  | Waste | ecoQuery: https://ecoquery.ecoinvent.org/3.12/cutoff/dataset/15390/documentation This is a market activity, representing a treatment mix. In the case of products needing treatment, market mixes are supplied by the activities treating the product in the geography defined by the market, and they supply the activities needing to treat the product, as they have generated it as a by-product in the Undefined processes (present as a negative input in system models). Transport to the treating facility or losses are also accounted in this type of markets, when relevant. This is the market for 'inert waste' in Global geography. Transport from producers to consumers of this product in the geography covered by the market is included. The activity starts with the input from the treatment processes. From cradle, i.e. including all upstream activities. A market for a material for treatment (wastes or recyclables) ends with the provision of treatment, i.e. a mix of treatment providers, to activities that generate the reference product as a waste/by-product.
market for inert waste, for final disposal | market activity | Waste Treatment & Recycling | 3821:Treatment and disposal of non-hazardous waste | E - Water supply; sewerage, waste management and remediation activities | inert waste, for final disposal | 39990: Other wastes n.e.c. | 'inert waste, for final disposal' is a solid waste under the category of construction and demolition wastes. It can be sourced in many and various ways and therefore it can belong in the following waste categories: industrial. It is primarily generated in a wide range of production, construction activities in different sectors. 'inert waste, for final disposal' contain the following fractions: 100% inert waste (inorganic building materials like concrete and bricks, excavation materials, similar materials). By the database default (and per unit of reference product),'inert waste, for final disposal' has 0.5% water on wet mass basis (99.5% dry matter) and it has no Carbon content. It has no heating value. This kind of by-product (recyclable or waste) is generated from ordinary transforming activities, and as such can be considered for modelling waste outputs of comparable composition. In the ecoinvent database, treatment option/s for this by-product include: deposition (inert material landfill). Based on the aforementioned treatments, this by-product receives, it is a non-hazardous waste. This by-product can be modelled on two levels: treatment activity and market activity. The former one refers to the specific technology treating the by-product while the latter level represents a mix of treatments. Users are encouraged to inspect the modelling assumptions of the treatment activities and when selecting the market to additionally inspect the treatment mix. Collection and transportation of this by-product is accounted in the respective market activity, users are advised to inspect and modify the average transportation distances for a case specific modelling. |  | Waste | ecoQuery: https://ecoquery.ecoinvent.org/3.12/cutoff/dataset/15838/documentation This is a market activity, representing a treatment mix. In the case of products needing treatment, market mixes are supplied by the activities treating the product in the geography defined by the market, and they supply the activities needing to treat the product, as they have generated it as a by-product in the Undefined processes (present as a negative input in system models). Transport to the treating facility or losses are also accounted in this type of markets, when relevant. This is the market for ''inert waste, for final disposal'' in Global geography. Transport from producers to consumers of this product in the geography covered by the market is included. The activity starts with the input from the treatment processes. From cradle, i.e. including all upstream activities. A market for a material for treatment (wastes or recyclables) ends with the provision of treatment, i.e. a mix of treatment providers, to activities that generate the reference product as a waste/by-product.
market for infrastructure, for regional distribution of oil product | market activity | Infrastructure & Machinery; Fuels | 4290:Construction of other civil engineering projects | F - Construction | infrastructure, for regional distribution of oil product | 53290: Other civil engineering works | This is an immobile infrastructure, representing the construction of a infrastructure, for regional distribution of oil product. The infrastructure is used for products storage in a storage tank of 10,000 m3. It has an average storage of 2 months and a life time of 80 years, resulting to a total through flow in the life time is 4.8 mio. m3. The process includes materials and land use for storage tanks and petrol stations. |  | allocatable product | ecoQuery: https://ecoquery.ecoinvent.org/3.12/cutoff/dataset/4501/documentation This is a market activity. In the case of services or immobile infrastructures, markets are connecting suppliers and consumers at a global level. For specific connections at regional level, direct links between the local producing activities and the local consumers are preferred. Transport or losses are logically not relevant for this type of products.;This is the market for 'infrastructure, for regional distribution of oil product', in the Global geography.;This market contains no transport or losses, as they are irrelevant for the delivered product.;This is an immobile infrastructure, representing the construction of a infrastructure, for regional distribution of oil product. The infrastructure is used for products storage in a storage tank of 10,000 m3. It has an average storage of 2 months and a life time of 80 years, resulting to a total through flow in the life time is 4.8 mio. m3. The process includes materials and land use for storage tanks and petrol stations. This activity starts with the built infrastructure ready to use. From cradle, i.e. including all upstream activities. This activity ends with the infrastructure made accessible to the users. Transport or losses are considered irrelevant for this product.
market for injection moulding | market activity | Chemicals | 2220:Manufacture of plastics products | C - Manufacturing | injection moulding | 89200: Moulding, pressing, stamping, extruding and similar plastic manufacturing services | This is delivering the service of 'injection moulding'. Injection moulding is the most important process for producing moldings from thermoplastics, elastomers, and thermosets. Injection molding is a discontinuous process in which plastic pellets, granules or powder is melted and injected under pressure into the cavity of a mold, where it is solidified by cooling or thermally cross-linked. In the service of injection moulding, 1 kg of this process corresponds to 0.994 kg of injection moulded plastics. The converted amount of plastics is not included into the dataset. Thus, this service should be used along with 1 kg of thermoplastics, elastomers, and thermosets material. |  | allocatable product | ecoQuery: https://ecoquery.ecoinvent.org/3.12/cutoff/dataset/246/documentation This is a market activity. Each market represents the consumption mix of a product in a given geography, connecting suppliers with consumers of the same product in the same geographical area. Markets group the producers and also the imports of the product (if relevant) within the same geographical area. They also account for transport to the consumer and for the losses during that process, when relevant.;This is the market for 'injection moulding', in the Global geography.;Transport from producers to consumers of this product in the geography covered by the market is included.;This is delivering the service of 'injection moulding'. Injection moulding is the most important process for producing moldings from thermoplastics, elastomers, and thermosets. Injection molding is a discontinuous process in which plastic pellets, granules or powder is melted and injected under pressure into the cavity of a mold, where it is solidified by cooling or thermally cross-linked. In the service of injection moulding, 1 kg of this process corresponds to 0.994 kg of injection moulded plastics. The converted amount of plastics is not included into the dataset. Thus, this service should be used along with 1 kg of thermoplastics, elastomers, and thermosets material. This activity starts with the service generation. From cradle, i.e. including all upstream activities. This activity ends with the service supplied to its consumers. Transport or losses are considered irrelevant for this product.
market for inorganic nitrogen fertiliser, as N | market activity | Agriculture & Animal Husbandry | 0161:Support activities for crop production | A - Agriculture, forestry and fishing | inorganic nitrogen fertiliser, as N | 34619: Other nitrogenous fertilizers and mixtures, n.e.c. | inorganic nitrogen fertiliser, as N' describes a substance which is supplying the nutrient of Nitrogen to plants. The product represents an equivalent form of Nitrogen that is present in the fertiliser and is expressed as a mass of pure nitrogen (N). The term "inorganic" refers to the source of nutrient being produced from chemical or artificial materials. Modelling this substance in a solution requires the user to add the solvent of their choice in their models. Based on EU regulations (REGULATION (EU) 2019/1009), when this substance is used as fertiliser, the N-P-K can vary depending on the fertiliser. |  | allocatable product | ecoQuery: https://ecoquery.ecoinvent.org/3.12/cutoff/dataset/23908/documentation This is a market activity. Each market represents the consumption mix of a product in a given geography, connecting suppliers with consumers of the same product in the same geographical area. Markets group the producers and also the imports of the product (if relevant) within the same geographical area. They also account for transport to the consumer and for the losses during that process, when relevant.;This is a generic market that provides 'inorganic nitrogen fertiliser, as N' for a strictly agricultural use as fertiliser. The market combines (consumption mix) various inorganic sources for the nutrient provided for the given geography. Data for the consumption of this nutrient originate from the International Fertiliser Association.;References: Consumption of fertilisers, accessed on 5th of May 2020 at: https://www.ifastat.org/;;No transport or losses have been considered for the generic product supplied in this market, as the transport modelled in the upstream niche markets for the more specific products do already account it.;Fertilisers are substances that furnish essential nutrients for plant growth, thereby improving the yield and in some cases the quality of plant products. 'Inorganic nitrogen fertiliser, as N' is a fertiliser with a mineral origin that is supplying the nutrient of Nitrogen to the plants. The product represents an equivalent form of Nitrogen that is present in the fertiliser and is expressed as a mass of Nitrogen (N). 'Inorganic nitrogen fertiliser, as N' can originate from various substances that are synthesised using fossil resources. Those substances can be, ammonia, urea etc, while the fossil resources can be natural gas, hard coal etc.;The composition of this market is constracted with national consumption data from the International Fertilizer Association. The market represents 99.1392296105014% of the 'inorganic nitrogen fertiliser, as N' that is consumed in Australia. In the event that the market is not 100% representative, that data have been normalised based on the available fertilisers in the database. This activity starts at the gate of the activities that produce ''inorganic nitrogen fertiliser, as N'' with the product ready for transportation. From cradle, i.e. including all upstream activities. This activity ends with the supply of 1 kg of ''inorganic nitrogen fertiliser, as N'' to the consumers of this product within the geography of Australia.
market for inorganic phosphorus fertiliser, as P2O5 | market activity | Agriculture & Animal Husbandry | 0161:Support activities for crop production | A - Agriculture, forestry and fishing | inorganic phosphorus fertiliser, as P2O5 | 3462: Mineral or chemical fertilizers, phosphatic | inorganic phosphorus fertiliser, as P2O5' describes a substance which is supplying the nutrient of Phosphorus to plants. The product represents an equivalent form of Phosphorus that is present in the fertiliser and is expressed as a mass of phosphorus pentoxide (P2O5). The term "inorganic" refers to the source of nutrient being produced from chemical or artificial materials. Modelling this substance in a solution requires the user to add the solvent of their choice in their models. Based on EU regulations (REGULATION (EU) 2019/1009), when this substance is used as fertiliser, the N-P-K can vary depending on the fertiliser. |  | allocatable product | ecoQuery: https://ecoquery.ecoinvent.org/3.12/cutoff/dataset/23334/documentation This is a market activity. Each market represents the consumption mix of a product in a given geography, connecting suppliers with consumers of the same product in the same geographical area. Markets group the producers and also the imports of the product (if relevant) within the same geographical area. They also account for transport to the consumer and for the losses during that process, when relevant.;This is a generic market that provides 'inorganic phosphorus fertiliser, as P2O5' for a strictly agricultural use as fertiliser. The market combines (consumption mix) various inorganic sources for the nutrient provided for the given geography. Data for the consumption of this nutrient originate from the International Fertiliser Association.;References: Consumption of fertilisers, accessed on 5th of May 2020 at: https://www.ifastat.org/;No transport or losses have been considered for the generic product supplied in this market, as the transport modelled in the upstream niche markets for the more specific products do already account it.;Fertilisers are substances that furnish essential nutrients for plant growth, thereby improving the yield and in some cases the quality of plant products. 'Inorganic phosphorus fertiliser, as P2O5' is a fertiliser with a mineral origin that is supplying the nutrient of Phosphorus to the plants. The product represents an equivalent form of Phosphorus that is present in the fertiliser and is expressed as a mass of Phosphorus pentoxide (P2O5). 'Inorganic phosphorus fertiliser, as P2O5' can originate from various substances that are synthesised using fossil resources. Those substances can be, phosphoric acid, beneficiated phosphate rock etc, while the fossil resources can be phosphate rock.;The composition of this market is constracted with national consumption data from the International Fertilizer Association. The market represents 70% of the 'inorganic phosphorus fertiliser, as P2O5' that is consumed in Belgium. In the event that the market is not 100% representative, that data have been normalised based on the available fertilisers in the database. This activity starts at the gate of the activities that produce ''inorganic phosphorus fertiliser, as P2O5'' with the product ready for transportation. From cradle, i.e. including all upstream activities. This activity ends with the supply of 1 kg of ''inorganic phosphorus fertiliser, as P2O5'' to the consumers of this product within the geography of Belgium.
market for inorganic potassium fertiliser, as K2O | market activity | Agriculture & Animal Husbandry | 0161:Support activities for crop production | A - Agriculture, forestry and fishing | inorganic potassium fertiliser, as K2O | 3463: Mineral or chemical fertilizers, potassic | inorganic potassium fertiliser, as K2O' describes a substance which is supplying the nutrient of Potassium to plants. The product represents an equivalent form of Potassium that is present in the fertiliser and is expressed as a mass of potassium oxide (K2O). The term "inorganic" refers to the source of nutrient being produced from chemical or artificial materials. Modelling this substance in a solution requires the user to add the solvent of their choice in their models. Based on EU regulations (REGULATION (EU) 2019/1009), when this substance is used as fertiliser, the N-P-K can vary depending on the fertiliser. |  | allocatable product | ecoQuery: https://ecoquery.ecoinvent.org/3.12/cutoff/dataset/23421/documentation This is a market activity. Each market represents the consumption mix of a product in a given geography, connecting suppliers with consumers of the same product in the same geographical area. Markets group the producers and also the imports of the product (if relevant) within the same geographical area. They also account for transport to the consumer and for the losses during that process, when relevant.;This is a generic market that provides 'inorganic potassium fertiliser, as K2O' for a strictly agricultural use as fertiliser. The market combines (consumption mix) various inorganic sources for the nutrient provided for the given geography. Data for the consumption of this nutrient originate from the International Fertiliser Association.;References: Consumption of fertilisers, accessed on 5th of May 2020 at: https://www.ifastat.org/;No transport or losses have been considered for the generic product supplied in this market, as the transport modelled in the upstream niche markets for the more specific products do already account it.;Fertilisers are substances that furnish essential nutrients for plant growth, thereby improving the yield and in some cases the quality of plant products. 'Inorganic potassium fertiliser, as K2O' is a fertiliser with a mineral origin that is supplying the nutrient of Potassium to the plants. The product represents an equivalent form of Potassium that is present in the fertiliser and is expressed as a mass of Potassium oxide (K2O). 'Inorganic potassium fertiliser, as K2O' can originate from various substances that are synthesised using fossil resources. Those substances can be, potassium chloride, while the fossil resources can be potassium.;The composition of this market is constracted with national consumption data from the International Fertilizer Association. The market represents 100% of the 'inorganic potassium fertiliser, as K2O' that is consumed in Peru. In the event that the market is not 100% representative, that data have been normalised based on the available fertilisers in the database. This activity starts at the gate of the activities that produce ''inorganic potassium fertiliser, as K2O'' with the product ready for transportation. From cradle, i.e. including all upstream activities. This activity ends with the supply of 1 kg of ''inorganic potassium fertiliser, as K2O'' to the consumers of this product within the geography of Peru.
market for insulated gate bipolar transistor, electric vehicle application | market activity | Electronics | 2610:Manufacture of electronic components and boards | C - Manufacturing | insulated gate bipolar transistor, electric vehicle application | 47150: Diodes, transistors and similar semi-conductor devices; photosensitive semi-conductor devices; light emitting […] | This product represents 1 kg of an insulated-gate bipolar transistor (IGBT) used in electric vehicles. This transistor is used in switching power supplies at high power. It can create complex waveforms at high voltages and currents used in electric vehicles. |  | allocatable product | ecoQuery: https://ecoquery.ecoinvent.org/3.12/cutoff/dataset/4862/documentation This is a market activity. Each market represents the consumption mix of a product in a given geography, connecting suppliers with consumers of the same product in the same geographical area. Markets group the producers and also the imports of the product (if relevant) within the same geographical area. They also account for transport to the consumer and for the losses during that process, when relevant.;This is the market for 'insulated gate bipolar transistor, electric vehicle application', in the Global geography.;Transport from producers to consumers of this product in the geography covered by the market is included. This activity starts at the gate of the activities that produce 'insulated gate bipolar transistor, electric vehicle application', within the geography of Global. From cradle, i.e. including all upstream activities. This activity ends with the supply of 'insulated gate bipolar transistor, electric vehicle application', to the consumers of this product. Transport is included. Product losses during transportation are assumed negligible and are therefore not included.
market for insulation spiral-seam duct, rockwool, DN 400, 30 mm | market activity | Infrastructure & Machinery | 2819:Manufacture of other general-purpose machinery | C - Manufacturing | insulation spiral-seam duct, rockwool, DN 400, 30 mm | 37990: Non-metallic mineral products n.e.c. (including mineral wool, expanded mineral materials, worked mica, article[…] | The product "insulation spiral-seam duct, rockwool, DN 400, 30 mm" represents Insulation made of rock wool with 0.2 mm aluminium foil cover. Protected with a net made of galvanised steel wire. Weight 3.3 kg/m. This is a typical component used for a ventilation system in a multi family house. The house considered in the investigation includes 6 flats with 130 m2 floor area each and a ventilation rate of 120 m3/h. |  | allocatable product | ecoQuery: https://ecoquery.ecoinvent.org/3.12/cutoff/dataset/7299/documentation This is a market activity. Each market represents the consumption mix of a product in a given geography, connecting suppliers with consumers of the same product in the same geographical area. Markets group the producers and also the imports of the product (if relevant) within the same geographical area. They also account for transport to the consumer and for the losses during that process, when relevant.;This is the market for 'insulation spiral-seam duct, rockwool, DN 400, 30 mm', in the Global geography.;In this market, expert judgement was used to develop product specific transport distance estimations.;The product "insulation spiral-seam duct, rockwool, DN 400, 30 mm" represents Insulation made of rock wool with 0.2 mm aluminium foil cover. Protected with a net made of galvanised steel wire. Weight 3.3 kg/m. This is a typical component used for a ventilation system in a multi family house. The house considered in the investigation includes 6 flats with 130 m2 floor area each and a ventilation rate of 120 m3/h. This activity starts at the gate of the activities that produce 'insulation spiral-seam duct, rockwool, DN 400, 30 mm', within the geography of Global. From cradle, i.e. including all upstream activities. This activity ends with the supply of 'insulation spiral-seam duct, rockwool, DN 400, 30 mm', to the consumers of this product. Transport is included. Product losses during transportation are assumed negligible and are therefore not included.
market for integrated battery interface system, for Li-ion battery | market activity | Batteries | 2720:Manufacture of batteries and accumulators | C - Manufacturing | integrated battery interface system, for Li-ion battery | 46430: Parts of primary cells, primary batteries and electric accumulators (including separators) | The integrated battery interface system (IBIS) is a component of the battery management system in lithium-ion batteries. Its main role is to control the battery charge and discharge strategies of the battery. |  | allocatable product | ecoQuery: https://ecoquery.ecoinvent.org/3.12/cutoff/dataset/24609/documentation This is a market activity. Each market represents the consumption mix of a product in a given geography, connecting suppliers with consumers of the same product in the same geographical area. Markets group the producers and also the imports of the product (if relevant) within the same geographical area. They also account for transport to the consumer and for the losses during that process, when relevant.;This is the market for 'integrated battery interface system, for Li-ion battery', in the Global geography.;Transport from producers to consumers of this product in the geography covered by the market is included. This activity starts at the gate of the activities that produce 'integrated battery interface system, for Li-ion battery', within the geography of Global. From cradle, i.e. including all upstream activities. This activity ends with the supply of 'integrated battery interface system, for Li-ion battery', to the consumers of this product. Transport is included. Product losses during transportation are assumed negligible and are therefore not included.
market for integrated cement plant | market activity | Infrastructure & Machinery | 4290:Construction of other civil engineering projects | F - Construction | integrated cement plant | 53269: Other constructions for manufacturing | This infrastructure represents an integrated cement plant, designed for the production of both clinker and cement. It is equipped to receive raw materials and fuels necessary for clinker manufacturing via pyroprocessing, and to subsequently mix and mill the clinker with other raw materials for cement production. The infrastructure is designed with a projected lifetime of 100 years, operating at a capacity of 100 tons of clinker per hour. It includes essential machinery such as vertical mills, rotary kilns, conveyor belts, milling equipment, air separators, and silos. The energy consumption required for plant operation is not accounted for in this dataset. |  | allocatable product | ecoQuery: https://ecoquery.ecoinvent.org/3.12/cutoff/dataset/92510/documentation This is a market activity. In the case of services or immobile infrastructures, markets are connecting suppliers and consumers at a global level. For specific connections at regional level, direct links between the local producing activities and the local consumers are preferred. Transport or losses are logically not relevant for this type of products.;This is the market for 'integrated cement plant', in the geography of Canada.;This market contains no transport or losses, as they are irrelevant for the delivered product.;This is an immobile infrastructure, representing the construction of an 'integrated cement plant'. The infrastructure is representative of an average integrated cement plant in Canada and its lifetime is assumed to be 100 years. This activity starts with the built infrastructure ready to use. From cradle, i.e. including all upstream activities. This activity ends with the infrastructure made accessible to the users. Transport or losses are considered irrelevant for this product.
market for integrated circuit, logic type | market activity | Electronics | 2610:Manufacture of electronic components and boards | C - Manufacturing | integrated circuit, logic type | 47160: Electronic integrated circuits | This is an electric component usually soldered to a printed wiring board (PWB) in electronic circuits. Integrated circuits are electronic circuits etched in a semiconducting material (usually silicon) by photolithography and enclosed in a package to protect the circuit. Logic type circuits perform specified logical operations on incoming data. |  | allocatable product | ecoQuery: https://ecoquery.ecoinvent.org/3.12/cutoff/dataset/5300/documentation This is a market activity. Each market represents the consumption mix of a product in a given geography, connecting suppliers with consumers of the same product in the same geographical area. Markets group the producers and also the imports of the product (if relevant) within the same geographical area. They also account for transport to the consumer and for the losses during that process, when relevant.;This is the market for 'integrated circuit, logic type', in the Global geography.;In this market, expert judgement was used to develop product specific transport distance estimations. This activity starts at the gate of the activities that produce 'integrated circuit, logic type', within the geography of Global. From cradle, i.e. including all upstream activities. This activity ends with the supply of 'integrated circuit, logic type', to the consumers of this product. Transport is included. Product losses during transportation are assumed negligible and are therefore not included.
market for integrated circuit, memory type | market activity | Electronics | 2610:Manufacture of electronic components and boards | C - Manufacturing | integrated circuit, memory type | 47160: Electronic integrated circuits | This is an electric component usually soldered to a printed wiring board (PWB) in electronic circuits. Integrated circuits are electronic circuits etched in a semiconducting material (usually silicon) by photolithography and enclosed in a package to protect the circuit. Memory type circuits store and give back data in the same form in which it is entered. |  | allocatable product | ecoQuery: https://ecoquery.ecoinvent.org/3.12/cutoff/dataset/1724/documentation This is a market activity. Each market represents the consumption mix of a product in a given geography, connecting suppliers with consumers of the same product in the same geographical area. Markets group the producers and also the imports of the product (if relevant) within the same geographical area. They also account for transport to the consumer and for the losses during that process, when relevant.;This is the market for 'integrated circuit, memory type', in the Global geography.;In this market, expert judgement was used to develop product specific transport distance estimations. This activity starts at the gate of the activities that produce 'integrated circuit, memory type', within the geography of Global. From cradle, i.e. including all upstream activities. This activity ends with the supply of 'integrated circuit, memory type', to the consumers of this product. Transport is included. Product losses during transportation are assumed negligible and are therefore not included.
market for intermodal shipping container, 20-foot | market activity | Transport; Infrastructure & Machinery | 2920:Manufacture of bodies (coachwork) for motor vehicles; manufacture of traile | C - Manufacturing | intermodal shipping container, 20-foot | 49221: Containers specially designed and equipped for carriage by one or more modes of transport | This product is an infrastructure that is used in the service of transportation. This intermodal shipping container represents the infrastructure used to store and transport goods. Its cargo capacity is 1 TEU and its maximum gross weight is 24000 kg. It has a lifetime capacity of 507230000 kg*day and a lifetime of 15 years. |  | allocatable product | ecoQuery: https://ecoquery.ecoinvent.org/3.12/cutoff/dataset/13343/documentation This is a market activity. Each market represents the consumption mix of a product in a given geography, connecting suppliers with consumers of the same product in the same geographical area. Markets group the producers and also the imports of the product (if relevant) within the same geographical area. They also account for transport to the consumer and for the losses during that process, when relevant.;This is the market for 'intermodal shipping container, 20-foot', in the Global geography.;Transport from producers to consumers of this product in the geography covered by the market is included.;This product is a mobile infrastructure that is used in the service of transportation. This intermodal shipping container represents the infrastructure used to store and transport goods. Its cargo capacity is 1 TEU and its maximum gross weight is 24000 kg. It has a lifetime capacity of 507230000 kg*day and a lifetime of 15 years. This activity starts at the gate of the activities that produce 'intermodal shipping container, 20-foot', within the geography of Global. From cradle, i.e. including all upstream activities. This activity ends with the supply of 'intermodal shipping container, 20-foot', to the consumers of this product. Transport is included. Product losses during transportation are assumed negligible and are therefore not included.
market for intermodal shipping container, 40-foot | market activity | Transport; Infrastructure & Machinery | 2920:Manufacture of bodies (coachwork) for motor vehicles; manufacture of traile | C - Manufacturing | intermodal shipping container, 40-foot | 49221: Containers specially designed and equipped for carriage by one or more modes of transport | This product is an infrastructure that is used in the service of transportation. This intermodal shipping container represents the infrastructure used to store and transport goods. Its cargo capacity is 2 TEU and its maximum gross weight is 30400 kg. It has a lifetime capacity of 724610000 kg*day and a lifetime of 15 years. |  | allocatable product | ecoQuery: https://ecoquery.ecoinvent.org/3.12/cutoff/dataset/12834/documentation This is a market activity. Each market represents the consumption mix of a product in a given geography, connecting suppliers with consumers of the same product in the same geographical area. Markets group the producers and also the imports of the product (if relevant) within the same geographical area. They also account for transport to the consumer and for the losses during that process, when relevant.;This is the market for 'intermodal shipping container, 40-foot', in the Global geography.;Transport from producers to consumers of this product in the geography covered by the market is included.;This product is a mobile infrastructure that is used in the service of transportation. This intermodal shipping container represents the infrastructure used to store and transport goods. Its cargo capacity is 2 TEU and its maximum gross weight is 30400 kg. It has a lifetime capacity of 724610000 kg*day and a lifetime of 15 years. This activity starts at the gate of the activities that produce 'intermodal shipping container, 40-foot', within the geography of Global. From cradle, i.e. including all upstream activities. This activity ends with the supply of 'intermodal shipping container, 40-foot', to the consumers of this product. Transport is included. Product losses during transportation are assumed negligible and are therefore not included.
market for intermodal shipping container, 40-foot, high-cube | market activity | Transport; Infrastructure & Machinery | 2920:Manufacture of bodies (coachwork) for motor vehicles; manufacture of traile | C - Manufacturing | intermodal shipping container, 40-foot, high-cube | 49221: Containers specially designed and equipped for carriage by one or more modes of transport | This product is an infrastructure that is used in the service of transportation. This intermodal shipping container represents the infrastructure used to store and transport goods. Its cargo capacity is 2 TEU and its maximum gross weight is 30480 kg. It has a lifetime capacity of 724610000 kg*day and a lifetime of 15 years. |  | allocatable product | ecoQuery: https://ecoquery.ecoinvent.org/3.12/cutoff/dataset/14404/documentation This is a market activity. Each market represents the consumption mix of a product in a given geography, connecting suppliers with consumers of the same product in the same geographical area. Markets group the producers and also the imports of the product (if relevant) within the same geographical area. They also account for transport to the consumer and for the losses during that process, when relevant.;This is the market for 'intermodal shipping container, 40-foot, high-cube', in the Global geography.;Transport from producers to consumers of this product in the geography covered by the market is included.;This product is a mobile infrastructure that is used in the service of transportation. This intermodal shipping container represents the infrastructure used to store and transport goods. Its cargo capacity is 2 TEU and its maximum gross weight is 30480 kg. It has a lifetime capacity of 724610000 kg*day and a lifetime of 15 years. This activity starts at the gate of the activities that produce 'intermodal shipping container, 40-foot, high-cube', within the geography of Global. From cradle, i.e. including all upstream activities. This activity ends with the supply of 'intermodal shipping container, 40-foot, high-cube', to the consumers of this product. Transport is included. Product losses during transportation are assumed negligible and are therefore not included.
market for intermodal shipping container, 45-foot, high-cube | market activity | Transport; Infrastructure & Machinery | 2920:Manufacture of bodies (coachwork) for motor vehicles; manufacture of traile | C - Manufacturing | intermodal shipping container, 45-foot, high-cube | 49221: Containers specially designed and equipped for carriage by one or more modes of transport | This product is an infrastructure that is used in the service of transportation. This intermodal shipping container represents the infrastructure used to store and transport goods. Its cargo capacity is 2 TEU and its maximum gross weight is 32500 kg. It has a lifetime capacity of 724610000 kg*day and a lifetime of 15 years. |  | allocatable product | ecoQuery: https://ecoquery.ecoinvent.org/3.12/cutoff/dataset/13152/documentation This is a market activity. Each market represents the consumption mix of a product in a given geography, connecting suppliers with consumers of the same product in the same geographical area. Markets group the producers and also the imports of the product (if relevant) within the same geographical area. They also account for transport to the consumer and for the losses during that process, when relevant.;This is the market for 'intermodal shipping container, 45-foot, high-cube', in the Global geography.;Transport from producers to consumers of this product in the geography covered by the market is included.;This product is a mobile infrastructure that is used in the service of transportation. This intermodal shipping container represents the infrastructure used to store and transport goods. Its cargo capacity is 2 TEU and its maximum gross weight is 32500 kg. It has a lifetime capacity of 724610000 kg*day and a lifetime of 15 years. This activity starts at the gate of the activities that produce 'intermodal shipping container, 45-foot, high-cube', within the geography of Global. From cradle, i.e. including all upstream activities. This activity ends with the supply of 'intermodal shipping container, 45-foot, high-cube', to the consumers of this product. Transport is included. Product losses during transportation are assumed negligible and are therefore not included.
market for internal combustion engine, passenger car | market activity | Transport; Infrastructure & Machinery | 2910:Manufacture of motor vehicles | C - Manufacturing | internal combustion engine, passenger car | 4312: Internal combustion engines of a kind used for motor vehicles | This is an infrastructure, representing the product of an internal combustion engine (ICE) for a passenger car. The item represents an engine used in a Golf A4 car and its total mass is circa 275 kg The entries are given per kg engine. Its production includes all materials necessary to construct it, energy consumption during manufacturing and production facility. |  | allocatable product | ecoQuery: https://ecoquery.ecoinvent.org/3.12/cutoff/dataset/6947/documentation This is a market activity. Each market represents the consumption mix of a product in a given geography, connecting suppliers with consumers of the same product in the same geographical area. Markets group the producers and also the imports of the product (if relevant) within the same geographical area. They also account for transport to the consumer and for the losses during that process, when relevant.;This is the market for 'internal combustion engine, passenger car', in the Global geography.;Transport from producers to consumers of this product in the geography covered by the market is included. This activity starts at the gate of the activities that produce 'internal combustion engine, passenger car', within the geography of Global. From cradle, i.e. including all upstream activities. This activity ends with the supply of 'internal combustion engine, passenger car', to the consumers of this product. Transport is included. Product losses during transportation are assumed negligible and are therefore not included.
market for internet access equipment | market activity | Electronics | 2630:Manufacture of communication equipment | C - Manufacturing | internet access equipment | 47223: Other telephone sets and apparatus for transmission or reception of voice, images or other data, including app[…] | This is an infrastructure, representing the product of an internet access equipment that is used to provide the service of internet connection. Tha system includes ADSL modem with router, DSLAM and connecting cables, while it is based on the factsheet of the Zyxel IES-6000 Series DSLAM, which contains ports for 768 users (ZyXel 2009). Its production represents all materials necessary to construct it and energy consumption during manufacturing. |  | allocatable product | ecoQuery: https://ecoquery.ecoinvent.org/3.12/cutoff/dataset/8266/documentation This is a market activity. Each market represents the consumption mix of a product in a given geography, connecting suppliers with consumers of the same product in the same geographical area. Markets group the producers and also the imports of the product (if relevant) within the same geographical area. They also account for transport to the consumer and for the losses during that process, when relevant.;This is the market for 'internet access equipment', in the Global geography.;Transport from producers to consumers of this product in the geography covered by the market is included.;This is a mobile infrastructure, representing the product of an internet access equipment that is used to provide the service of internet connection. Tha system includes ADSL modem with router, DSLAM and connecting cables, while it is based on the factsheet of the Zyxel IES-6000 Series DSLAM, which contains ports for 768 users (ZyXel 2009). Its production represents all materials necessary to construct it and energy consumption during manufacturing. This activity starts at the gate of the activities that produce 'internet access equipment', within the geography of Global. From cradle, i.e. including all upstream activities. This activity ends with the supply of 'internet access equipment', to the consumers of this product. Transport is included. Product losses during transportation are assumed negligible and are therefore not included.
market for internet access, videoconference, 0.7 Mbit/s | market activity | Electronics | 6110:Wired telecommunications activities | J - Information and communication | internet access, videoconference, 0.7 Mbit/s | 8422: Internet access services | The 'internet access, videoconference, 0.7 Mbit/s' is delivering the service of operation of an IP network for one hour, during a videoconference per participant. The IP core network device represents a Cisco Service Router 1800 Series, with maximal data rate of 100 Mbit/s and a power demand of 0.0042 kW at 1 Mbit/s. The operation includes the router and its electricity consumption. |  | allocatable product | ecoQuery: https://ecoquery.ecoinvent.org/3.12/cutoff/dataset/7964/documentation This is a market activity. Each market represents the consumption mix of a product in a given geography, connecting suppliers with consumers of the same product in the same geographical area. Markets group the producers and also the imports of the product (if relevant) within the same geographical area. They also account for transport to the consumer and for the losses during that process, when relevant.;This is the market for 'internet access, videoconference, 0.7 Mbit/s', in the Global geography.;This market contains no transport or losses, as they are irrelevant for the delivered product.;The 'internet access, videoconference, 0.7 Mbit/s' is delivering the service of operation of an IP network for one hour, during a videoconference per participant. The IP core network device represents a Cisco Service Router 1800 Series, with maximal data rate of 100 Mbit/s and a power demand of 0.0042 kW at 1 Mbit/s. The operation includes the router and its electricity consumption. This activity starts with the service generation. From cradle, i.e. including all upstream activities. This activity ends with the service supplied to its consumers. Transport or losses are considered irrelevant for this product.
market for internet access, work, 0.2 Mbit/s | market activity | Electronics | 6110:Wired telecommunications activities | J - Information and communication | internet access, work, 0.2 Mbit/s | 8422: Internet access services | The 'internet access, work, 0.2 Mbit/s' is delivering the service of operation of an IP network for work at home, per person, for one hour. The IP core network device represents a Cisco Service Router 1800 Series, with maximal data rate of 100 Mbit/s and a power demand of 0.0042 kW at 1 Mbit/s. The operation includes the router and its electricity consumption. |  | allocatable product | ecoQuery: https://ecoquery.ecoinvent.org/3.12/cutoff/dataset/5113/documentation This is a market activity. Each market represents the consumption mix of a product in a given geography, connecting suppliers with consumers of the same product in the same geographical area. Markets group the producers and also the imports of the product (if relevant) within the same geographical area. They also account for transport to the consumer and for the losses during that process, when relevant.;This is the market for 'internet access, work, 0.2 Mbit/s', in the Global geography.;This market contains no transport or losses, as they are irrelevant for the delivered product.;The 'internet access, work, 0.2 Mbit/s' is delivering the service of operation of an IP network for work at home, per person, for one hour. The IP core network device represents a Cisco Service Router 1800 Series, with maximal data rate of 100 Mbit/s and a power demand of 0.0042 kW at 1 Mbit/s. The operation includes the router and its electricity consumption. This activity starts with the service generation. From cradle, i.e. including all upstream activities. This activity ends with the service supplied to its consumers. Transport or losses are considered irrelevant for this product.
market for intral | market activity | Resource Extraction; Minerals; Agriculture & Animal Husbandry | 0891:Mining of chemical and fertilizer minerals | B - Mining and quarrying | intral | 16120: Unroasted iron pyrites | 'intral' is a product that belongs to the metal sector. It is a brand name for mono-crystalline pyrite. It is a direct product of mining, crushing and milling. It can be used in the following applications and/or processes: mainly for the production of amber glass. | 1309-36-0 | allocatable product | ecoQuery: https://ecoquery.ecoinvent.org/3.12/cutoff/dataset/9949/documentation This is a market activity. Each market represents the consumption mix of a product in a given geography, connecting suppliers with consumers of the same product in the same geographical area. Markets group the producers and also the imports of the product (if relevant) within the same geographical area. They also account for transport to the consumer and for the losses during that process, when relevant.;This is the market for 'intral', in the Global geography.;Transport from producers to consumers of this product in the geography covered by the market is included. This activity starts with the service generation. From cradle, i.e. including all upstream activities. This activity ends with the service supplied to its consumers. Transport or losses are considered irrelevant for this product.
market for inverter, 0.5kW | market activity | Electronics | 2790:Manufacture of other electrical equipment | C - Manufacturing | inverter, 0.5kW | 46220: Parts of electricity distribution or control apparatus | This is an infrastructure, representing the product of an inverter that is used to convert direct current voltage to alternating current voltage in common appliances. It has a total mass about 1.6 kg and a capacity of 500W. Its production represents all materials necessary to construct it, energy consumption during manufacturing, packaging and end-of-life. |  | allocatable product | ecoQuery: https://ecoquery.ecoinvent.org/3.12/cutoff/dataset/3579/documentation This is a market activity. Each market represents the consumption mix of a product in a given geography, connecting suppliers with consumers of the same product in the same geographical area. Markets group the producers and also the imports of the product (if relevant) within the same geographical area. They also account for transport to the consumer and for the losses during that process, when relevant.;This is the market for 'inverter, 0.5kW', in the Global geography.;Transport from producers to consumers of this product in the geography covered by the market is included.;This is a mobile infrastructure, representing the product of an inverter that is used to convert direct current voltage to alternating current voltage in common appliances. It has a total mass about 1.6 kg and a capacity of 500W. Its production represents all materials necessary to construct it, energy consumption during manufacturing, packaging and end-of-life. This activity starts at the gate of the activities that produce 'inverter, 0.5kW', within the geography of Global. From cradle, i.e. including all upstream activities. This activity ends with the supply of 'inverter, 0.5kW', to the consumers of this product. Transport is included. Product losses during transportation are assumed negligible and are therefore not included.
market for inverter, 2.5kW | market activity | Electronics | 2790:Manufacture of other electrical equipment | C - Manufacturing | inverter, 2.5kW | 46220: Parts of electricity distribution or control apparatus | This is an infrastructure, representing the product of an inverter that is used to convert direct current voltage to alternating current voltage in common appliances. It has a total mass about 18.5 kg and a capacity of 2.5kW. Its production represents all materials necessary to construct it, energy consumption during manufacturing, packaging and end-of-life. |  | allocatable product | ecoQuery: https://ecoquery.ecoinvent.org/3.12/cutoff/dataset/4421/documentation This is a market activity. Each market represents the consumption mix of a product in a given geography, connecting suppliers with consumers of the same product in the same geographical area. Markets group the producers and also the imports of the product (if relevant) within the same geographical area. They also account for transport to the consumer and for the losses during that process, when relevant.;This is the market for 'inverter, 2.5kW', in the Global geography.;Transport from producers to consumers of this product in the geography covered by the market is included.;This is a mobile infrastructure, representing the product of an inverter that is used to convert direct current voltage to alternating current voltage in common appliances. It has a total mass about 18.5 kg and a capacity of 2.5kW. Its production represents all materials necessary to construct it, energy consumption during manufacturing, packaging and end-of-life. This activity starts at the gate of the activities that produce 'inverter, 2.5kW', within the geography of Global. From cradle, i.e. including all upstream activities. This activity ends with the supply of 'inverter, 2.5kW', to the consumers of this product. Transport is included. Product losses during transportation are assumed negligible and are therefore not included.
market for inverter, 500kW | market activity | Electronics | 2790:Manufacture of other electrical equipment | C - Manufacturing | inverter, 500kW | 46220: Parts of electricity distribution or control apparatus | This is an infrastructure, representing the product of an inverter that is used to convert direct current voltage to alternating current voltage in common appliances. It has a total mass about 3000 kg, a capacity of 0.5kW and a lifetime of 15 years. Its production represents all materials necessary to construct it, energy consumption during manufacturing, packaging and end-of-life. |  | allocatable product | ecoQuery: https://ecoquery.ecoinvent.org/3.12/cutoff/dataset/3064/documentation This is a market activity. Each market represents the consumption mix of a product in a given geography, connecting suppliers with consumers of the same product in the same geographical area. Markets group the producers and also the imports of the product (if relevant) within the same geographical area. They also account for transport to the consumer and for the losses during that process, when relevant.;This is the market for 'inverter, 500kW', in the Global geography.;Transport from producers to consumers of this product in the geography covered by the market is included.;This is a mobile infrastructure, representing the product of an inverter that is used to convert direct current voltage to alternating current voltage in common appliances. It has a total mass about 3000 kg, a capacity of 0.5kW and a lifetime of 15 years. Its production represents all materials necessary to construct it, energy consumption during manufacturing, packaging and end-of-life. This activity starts at the gate of the activities that produce 'inverter, 500kW', within the geography of Global. From cradle, i.e. including all upstream activities. This activity ends with the supply of 'inverter, 500kW', to the consumers of this product. Transport is included. Product losses during transportation are assumed negligible and are therefore not included.
market for inverter, for electric passenger car | market activity | Electronics; Transport | 2790:Manufacture of other electrical equipment | C - Manufacturing | inverter, for electric passenger car | 4613: Parts for the goods of classes 4611 and 4612 | This product represents 1 kg of an inverter used in the power electronics of the drivetrain of an electronic passenger car. The inverter transforms the direct current (DC) from the batteries of the vehicle to alternating current (AC) required by the electric motor. This product is based on an inverter with specific weight of 9.5kg and is suitable for a 100kW electric drivetrain. |  | allocatable product | ecoQuery: https://ecoquery.ecoinvent.org/3.12/cutoff/dataset/7813/documentation This is a market activity. Each market represents the consumption mix of a product in a given geography, connecting suppliers with consumers of the same product in the same geographical area. Markets group the producers and also the imports of the product (if relevant) within the same geographical area. They also account for transport to the consumer and for the losses during that process, when relevant.;This is the market for 'inverter, for electric passenger car', in the Global geography.;Transport from producers to consumers of this product in the geography covered by the market is included. This activity starts at the gate of the activities that produce 'inverter, for electric passenger car', within the geography of Global. From cradle, i.e. including all upstream activities. This activity ends with the supply of 'inverter, for electric passenger car', to the consumers of this product. Transport is included. Product losses during transportation are assumed negligible and are therefore not included.
market for iodine | market activity | Chemicals | 2011:Manufacture of basic chemicals | C - Manufacturing | iodine | 34231: Chemical elements n.e.c.; inorganic acids except phosphoric, nitric and sulphonitric; inorganic oxygen compoun[…] | 'iodine' is an inorganic substance with a CAS no. : 007553-56-2. It is called 'molecular iodine' under IUPAC naming and its molecular formula is: I2. It is solid under normal conditions of temperature and pressure with a sharp odor. It is modelled as a pure substance. Modelling this substance in a solution requires the user to add the solvent of their choice in their models. On a consumer level, is used in the following products: Chemical Manufacturing, Non-TSCA use, Photographic supplies, film, and photo chemicals On industrial sites, the substance is used for the manufacture of products in the following sectors: Active Ingredient, Chemical Manufacturing, Intermediates, Processing aids | 007553-56-2 | allocatable product | ecoQuery: https://ecoquery.ecoinvent.org/3.12/cutoff/dataset/5697/documentation This is a market activity. Each market represents the consumption mix of a product in a given geography, connecting suppliers with consumers of the same product in the same geographical area. Markets group the producers and also the imports of the product (if relevant) within the same geographical area. They also account for transport to the consumer and for the losses during that process, when relevant.;This is the market for 'iodine', in the Global geography.;Transport from producers to consumers of this product in the geography covered by the market is included.;iodine' is an inorganic substance with a CAS no. : 007553-56-2. It is called 'molecular iodine' under IUPAC naming and its molecular formula is: I2. It is solid under normal conditions of temperature and pressure with a sharp odour. The substance is modelled as a pure substance. On a consumer level, is used in the following products: Chemical Manufacturing, Non-TSCA use, Photographic supplies, film, and photo chemicals On industrial sites, the substance is used for the manufacture of products in the following sectors: Active Ingredient, Chemical Manufacturing, Intermediates, Processing aids This activity starts at the gate of the activities that produce 'iodine', within the geography of Global. From cradle, i.e. including all upstream activities. This activity ends with the supply of 'iodine', to the consumers of this product. Transport is included. Product losses during transportation are assumed negligible and are therefore not included.
market for ion-exchanger for water treatment | market activity | Infrastructure & Machinery; Water Supply | 4220:Construction of utility projects | F - Construction | ion-exchanger for water treatment | 34790: Other plastics in primary forms; ion exchangers | This is an infrastructure, representing the product of ion-exchanger that is used for water treatment. It represents an ion-exchanger used in a plant with production volume of 100 m3/h and a lifetime of 15 years, corresponding to a yearly 7,500 h operating time. The process includes building materials, land use but it excludes the energy for the manufacturing. |  | allocatable product | ecoQuery: https://ecoquery.ecoinvent.org/3.12/cutoff/dataset/4483/documentation This is a market activity. Each market represents the consumption mix of a product in a given geography, connecting suppliers with consumers of the same product in the same geographical area. Markets group the producers and also the imports of the product (if relevant) within the same geographical area. They also account for transport to the consumer and for the losses during that process, when relevant.;This is the market for 'ion-exchanger for water treatment', in the Global geography.;This market contains no transport or losses, as they are irrelevant for the delivered product.;This is a mobile infrastructure, representing the product of ion-exchanger that is used for water treatment. It represents an ion-exchanger used in a plant with production volume of 100 m3/h and a lifetime of 15 years, corresponding to a yearly 7,500 h operating time. The process includes building materials, land use but it excludes the energy for the manufacturing. This activity starts at the gate of the activities that produce 'ion-exchanger for water treatment', within the geography of Global. From cradle, i.e. including all upstream activities. This activity ends with the supply of ion-exchanger for water treatment', to the consumers of this product. Transport or losses are considered irrelevant for this product.
market for ioxynil | market activity | Chemicals | 2011:Manufacture of basic chemicals | C - Manufacturing | ioxynil | 34150: Amine-function compounds; oxygen-function amino-compounds, except lysine and its esters and salts thereof and […] | 'ioxynil' is an organic substance with the CAS no.: 001689-83-4. It is called '4-hydroxy-3,5-diiodo-benzonitrile' under IUPAC naming and its molecular formula is: C7H3I2NO. It is solid under normal conditions of temperature and pressure with no distinct odor. It is modelled as a pure substance. Modelling this substance in a solution requires the user to add the solvent of their choice in their models. Ioxynil is a selective contact molluscicide. It can be applied post-emergence to control of a wide range of annual broad-leaved weeds in cereals, onions, leeks, garlic, shallots, flax, sugar cane, forage grasses and lawns. There are no publicly available information about the consumption of this substance on industrial sites. | 001689-83-4 | allocatable product | ecoQuery: https://ecoquery.ecoinvent.org/3.12/cutoff/dataset/27340/documentation This is a market activity. Each market represents the consumption mix of a product in a given geography, connecting suppliers with consumers of the same product in the same geographical area. Markets group the producers and also the imports of the product (if relevant) within the same geographical area. They also account for transport to the consumer and for the losses during that process, when relevant.;This is the market for ioxynil in the Global geography. Transport from producers to consumers of this product in the geography covered by the market is included.;Ioxynil is an organic substance with the CAS no.: 001689-83-4. It is called '4-hydroxy-3,5-diiodo-benzonitrile' under IUPAC naming and its molecular formula is: C7H3I2NO. It is solid under normal conditions of temperature and pressure with no distinct odor. It is modelled as a pure substance. Ioxynil is a selective contact molluscicide. It can be applied post-emergence to control of a wide range of annual broad-leaved weeds in cereals, onions, leeks, garlic, shallots, flax, sugar cane, forage grasses and lawns. There are no publicly available information about the consumption of this substance on industrial sites. This activity starts at the gate of the activities that produce ioxynil within the geography of GLO. From cradle, i.e. including all upstream activities. This activity ends with the supply of ioxynil to the consumers of this product. Transport is included. Product losses during transportation are assumed negligible and are therefore not included.
market for iron ore concentrate | market activity | Resource Extraction; Metals | 0710:Mining of iron ores | B - Mining and quarrying | iron ore concentrate | 14100: Iron ores and concentrates, other than roasted iron pyrites | 'iron ore concentrate' is a metal. It has a 66.15% iron content, which is a transition metal. It is the direct product from mining and beneficiation and a by-product of rare earth element mine operation and beneficiation. It is in a form of powder. It can be used in the following applications and/or processes: further processing at sinter and pellet plants for iron and steel production. |  | allocatable product | ecoQuery: https://ecoquery.ecoinvent.org/3.12/cutoff/dataset/8628/documentation This is a market activity. Each market represents the consumption mix of a product in a given geography, connecting suppliers with consumers of the same product in the same geographical area. Markets group the producers and also the imports of the product (if relevant) within the same geographical area. They also account for transport to the consumer and for the losses during that process, when relevant.;This is the market for 'iron ore concentrate', in the Global geography.;This activity represents the global supply of iron ore concentrate (65% Fe, dry basis) to comsuming activities in iron and steelmaking.;Transport distances are based on the ecoinvent "Default Transport Assumptions" model, accessible on the ecoinvent website. At the gate of the iron mine beneficiation plant (the mill). From cradle, i.e. including all upstream activities. At the gate of the facility consuming the iron ore concentrate.
market for iron ore, crude ore, 46% Fe | market activity | Resource Extraction; Metals | 0710:Mining of iron ores | B - Mining and quarrying | iron ore, crude ore, 46% Fe | 14100: Iron ores and concentrates, other than roasted iron pyrites | 'iron ore, crude ore, 46% Fe' is a metal. It has a 46% iron content, which is a transition metal. It is the direct product from mining and beneficiation. It can be used in the following applications and/or processes: mainly used for iron and steel production. |  | allocatable product | ecoQuery: https://ecoquery.ecoinvent.org/3.12/cutoff/dataset/2595/documentation This is a market activity. Each market represents the consumption mix of a product in a given geography, connecting suppliers with consumers of the same product in the same geographical area. Markets group the producers and also the imports of the product (if relevant) within the same geographical area. They also account for transport to the consumer and for the losses during that process, when relevant.;This is the market for 'iron ore, crude ore, 46% Fe', in the Global geography.;Transport from producers to consumers of this product in the geography covered by the market is included. This activity starts at the gate of the activities that produce 'iron ore, crude ore, 46% Fe', within the geography of Global. From cradle, i.e. including all upstream activities. This activity ends with the supply of 'iron ore, crude ore, 46% Fe', to the consumers of this product. Transport is included. Product losses during transportation are assumed negligible and are therefore not included.
market for iron ore, crude ore, 63% Fe | market activity | Resource Extraction; Metals | 0710:Mining of iron ores | B - Mining and quarrying | iron ore, crude ore, 63% Fe | 14100: Iron ores and concentrates, other than roasted iron pyrites | 'iron ore, crude ore, 63% Fe' is a metal. It has a 63% iron content, which is a transition metal. It is the direct product from mining and beneficiation. It can be used in the following applications and/or processes: mainly used for iron and steel production. |  | allocatable product | ecoQuery: https://ecoquery.ecoinvent.org/3.12/cutoff/dataset/19927/documentation This is a market activity. Each market represents the consumption mix of a product in a given geography, connecting suppliers with consumers of the same product in the same geographical area. Markets group the producers and also the imports of the product (if relevant) within the same geographical area. They also account for transport to the consumer and for the losses during that process, when relevant.;This dataset represents the supply of iron ore, crude ore, 63% Fe from activities that produce it within the geography of this dataset.;The transport amounts are based on the default transport distances for markets, provided in the 'Default Transport Assumptions' file available on the ecoinvent website (https://www.ecoinvent.org/support/documents-and-files/documents-and-files.html). See exchange comments for additional details. This activity starts at the gate of the activities that produce iron ore, crude ore, 63% Fe within the geography of this dataset, with the product ready for transportation. From cradle, i.e. including all upstream activities. This activity ends with the supply of iron ore, crude ore, 63% Fe to the consumers of this product. Transport is included. Product losses during transportation are assumed negligible and are therefore not included.
market for iron pellet | market activity | Metals | 2410:Manufacture of basic iron and steel | C - Manufacturing | iron pellet | 41116: Ferrous products obtained by direct reduction of iron ore and other spongy ferrous products, in lumps, pellets[…] | 'iron pellet' is a metal. It is a transition metal. It is the direct product from iron ore concentrate. It can be used in the following applications and/or processes: primarily used in blast furnaces and in DR-plants, occasionally used in the steel process. | 065996-65-8 | allocatable product | ecoQuery: https://ecoquery.ecoinvent.org/3.12/cutoff/dataset/2127/documentation This is a market activity. Each market represents the consumption mix of a product in a given geography, connecting suppliers with consumers of the same product in the same geographical area. Markets group the producers and also the imports of the product (if relevant) within the same geographical area. They also account for transport to the consumer and for the losses during that process, when relevant.;This is the market for 'iron pellet', in the Global geography.;This product is generally considered to be used at the production site. Therefore, the market does not contain any transport. This activity starts with the service generation. From cradle, i.e. including all upstream activities. This activity ends with the service supplied to its consumers. Transport or losses are considered irrelevant for this product.
market for iron scrap, sorted, pressed | market activity | Waste Treatment & Recycling | 3830:Materials recovery | E - Water supply; sewerage, waste management and remediation activities | iron scrap, sorted, pressed | 39310: Slag, dross, scalings and other waste from the manufacture of iron or steel | 'iron scrap, sorted, pressed' is a solid waste under the category of industrial wastes. It is primarily generated in gold-silver mine operation and beneficiation or during waste treatment processes. 'iron scrap, sorted, pressed' contain the following fractions: 100% sorted, pressed iron scrap. By the database default (and per unit of reference product),'iron scrap, sorted, pressed' has 0% water on wet mass basis (100% dry matter) and it has no Carbon content. It has no heating value. This kind of by-product (recyclable or waste) is generated from ordinary transforming activities, and as such can be considered for modelling waste outputs of comparable composition. In the ecoinvent database, this by-product is used in the following processes: cast iron production; ferroniobium production, from pyrochlore concentrate, 66% Nb; iron (III) chloride production, product in 40% solution state; iron-nickel-chromium alloy production; ortho-phenylene diamine production; para-phenylene diamine production; steel production, converter, low-alloyed; steel production, converter, unalloyed; steel production, electric, chromium steel 18/8; steel production, electric, low-alloyed; titanium dioxide production, sulfate process; zinc oxide production. This by-product can be modelled on two levels: treatment activity and market activity. The former one refers to the specific technology treating the by-product while the latter level represents a mix of treatments. Users are encouraged to inspect the modelling assumptions of the treatment activities and when selecting the market to additionally inspect the treatment mix. Collection and transportation of this by-product is accounted in the respective market activity, users are advised to inspect and modify the average transportation distances for a case specific modelling. |  | Recyclable | ecoQuery: https://ecoquery.ecoinvent.org/3.12/cutoff/dataset/23808/documentation This is a market activity. Each market represents the consumption mix of a product in a given geography, connecting suppliers with consumers of the same product in the same geographical area. Markets group the producers and also the imports of the product (if relevant) within the same geographical area. They also account for transport to the consumer and for the losses during that process, when relevant.;This is the market for 'iron scrap, sorted, pressed', in the Global geography. This is a constrained market for consequential system model, for attributional system models, this is a regular market. In the case of consequential system model, details about the marginal consumer can be found in the comment of the conditional exchange (by-product).;Transport from producers to consumers of this product in the geography covered by the market is included. This activity starts at the gate of the activities that produce 'iron scrap, sorted, pressed', within the geography of Global. From cradle, i.e. including all upstream activities. This activity ends with the supply of 'iron scrap, sorted, pressed', to the consumers of this product. Transport is included. Product losses during transportation are assumed negligible and are therefore not included.
market for iron scrap, unsorted | market activity | Waste Treatment & Recycling | 3830:Materials recovery | E - Water supply; sewerage, waste management and remediation activities | iron scrap, unsorted | 39310: Slag, dross, scalings and other waste from the manufacture of iron or steel | 'iron scrap, unsorted' is a solid waste under the category of industrial wastes. It can be sourced in many and various ways and therefore it can belong in the following waste categories: construction and demolition. It is primarily generated in construction activities and metal production. 'iron scrap, unsorted' contain the following fractions: 100% unsorted iron scrap. By the database default (and per unit of reference product),'iron scrap, unsorted' has 0% water on wet mass basis (100% dry matter) and it has no Carbon content. It has no heating value. This kind of by-product (recyclable or waste) is generated from ordinary transforming activities, and as such can be considered for modelling waste outputs of comparable composition. In the ecoinvent database, this by-product is used in the following processes: iron(III) chloride production, without water, in 12% iron solution state; iron(III) chloride production, without water, in 14% iron solution state; sorting and pressing of iron scrap; steel production, electric, low-alloyed. This by-product can be modelled on two levels: treatment activity and market activity. The former one refers to the specific technology treating the by-product while the latter level represents a mix of treatments. Users are encouraged to inspect the modelling assumptions of the treatment activities and when selecting the market to additionally inspect the treatment mix. Collection and transportation of this by-product is accounted in the respective market activity, users are advised to inspect and modify the average transportation distances for a case specific modelling. |  | Recyclable | ecoQuery: https://ecoquery.ecoinvent.org/3.12/cutoff/dataset/5423/documentation This is a market activity. Each market represents the consumption mix of a product in a given geography, connecting suppliers with consumers of the same product in the same geographical area. Markets group the producers and also the imports of the product (if relevant) within the same geographical area. They also account for transport to the consumer and for the losses during that process, when relevant.;This is the market for 'iron scrap, unsorted', in the Global geography. This is a constrained market for consequential system model, for attributional system models, this is a regular market. In the case of consequential system model, details about the marginal consumer can be found in the comment of the conditional exchange (by-product).;Transport distances are based on the ecoinvent "Default Transport Assumptions" model, accessible on the ecoinvent website. This activity starts at the gate of the activities that produce 'iron scrap, unsorted', within the geography of Global. From cradle, i.e. including all upstream activities. This activity ends with the supply of 'iron scrap, unsorted', to the consumers of this product. Transport is included. Product losses during transportation are assumed negligible and are therefore not included.
market for iron sinter | market activity | Metals | 2410:Manufacture of basic iron and steel | C - Manufacturing | iron sinter | 41116: Ferrous products obtained by direct reduction of iron ore and other spongy ferrous products, in lumps, pellets[…] | 'iron sinter' is a metal. It has a 60.90% iron content, which is a transition metal. It is produced through a blast furnace. It can be used in the following applications and/or processes: pig iron production, foam glass production. |  | allocatable product | ecoQuery: https://ecoquery.ecoinvent.org/3.12/cutoff/dataset/9523/documentation This is a market activity. Each market represents the consumption mix of a product in a given geography, connecting suppliers with consumers of the same product in the same geographical area. Markets group the producers and also the imports of the product (if relevant) within the same geographical area. They also account for transport to the consumer and for the losses during that process, when relevant.;This is the market for 'iron sinter', in the Global geography.;This market contains no transport or losses, as they are irrelevant for the delivered product. This activity starts at the gate of the activities that produce 'iron sinter', within the geography of Global. From cradle, i.e. including all upstream activities. This activity ends with the supply of iron sinter', to the consumers of this product. Transport or losses are considered irrelevant for this product.
market for iron sulfate | market activity | Chemicals | 2011:Manufacture of basic chemicals | C - Manufacturing | iron sulfate | 34240: Phosphates of triammonium; salts and peroxysalts of inorganic acids and metals n.e.c. | 'iron sulfate' is an inorganic substance with a CAS no. : 007720-78-7. It is called 'iron(2+)sulfate' under IUPAC naming and its molecular formula is: FeSO4. It is solid under normal conditions of temperature and pressure. It is modelled as a pure substance. Modelling this substance in a solution requires the user to add the solvent of their choice in their models. On a consumer level, is used in the following products: fertilisers, fillers, putties, plasters, modelling clay, plant protection products, adhesives and sealants and metal surface treatment products. On industrial sites, the substance is used for the manufacture of products in the following sectors: pH regulators and water treatment products, water treatment chemicals, laboratory chemicals and fillers, putties, plasters, modelling clay. | 7720-78-7 | allocatable product | ecoQuery: https://ecoquery.ecoinvent.org/3.12/cutoff/dataset/17953/documentation This is a market activity. Each market represents the consumption mix of a product in a given geography, connecting suppliers with consumers of the same product in the same geographical area. Markets group the producers and also the imports of the product (if relevant) within the same geographical area. They also account for transport to the consumer and for the losses during that process, when relevant.;This is the market for 'iron sulfate', in the Global geography.;Transport from producers to consumers of this product in the geography covered by the market is included.;'iron sulfate' is an inorganic substance with a CAS no. : 007720-78-7. It is called 'iron(2+)sulfate' under IUPAC naming and its molecular formula is: FeSO4. It is solid under normal conditions of temperature and pressure. The substance is modelled as a pure substance. On a consumer level, is used in the following products: fertilisers, fillers, putties, plasters, modelling clay, plant protection products, adhesives and sealants and metal surface treatment products. On industrial sites, the substance is used for the manufacture of products in the following sectors: pH regulators and water treatment products, water treatment chemicals, laboratory chemicals and fillers, putties, plasters, modelling clay. This activity starts at the gate of the activities that produce 'iron sulfate', within the geography of Global. From cradle, i.e. including all upstream activities. This activity ends with the supply of 'iron sulfate', to the consumers of this product. Transport is included. Product losses during transportation are assumed negligible and are therefore not included.
market for iron(II) chloride | market activity | Chemicals | 2011:Manufacture of basic chemicals | C - Manufacturing | iron(II) chloride | 34240: Phosphates of triammonium; salts and peroxysalts of inorganic acids and metals n.e.c. | 'iron(II) chloride' is an inorganic substance with a CAS no. : 007758-94-3. It is called 'dichloroiron' under IUPAC naming and its molecular formula is: Cl2Fe. It is solid under normal conditions of temperature and pressure. It is modelled as a pure substance. Modelling this substance in a solution requires the user to add the solvent of their choice in their models. On a consumer level, is used in the following products: fertilisers, plant protection products, metal surface treatment products, fillers, putties, plasters, modelling clay and adhesives and sealants. On industrial sites, the substance is used for the manufacture of products in the following sectors: pH regulators and water treatment products, water treatment chemicals, laboratory chemicals and metal surface treatment products. | 7758-94-3 | allocatable product | ecoQuery: https://ecoquery.ecoinvent.org/3.12/cutoff/dataset/10925/documentation This is a market activity. Each market represents the consumption mix of a product in a given geography, connecting suppliers with consumers of the same product in the same geographical area. Markets group the producers and also the imports of the product (if relevant) within the same geographical area. They also account for transport to the consumer and for the losses during that process, when relevant.;This dataset represents the supply of 1 kg of iron(II) chloride from activities that produce it within the geography of this dataset.;In this market, expert judgement was used to develop product-specific transport distance estimations based on the default transport distances for markets, provided in the 'Default Transport Assumptions' file available on the ecoinvent website (https://www.ecoinvent.org/support/documents-and-files/documents-and-files.html). See exchange comments for additional details. This activity starts at the gate of the activities that produce iron(II) chloride within the geography of this dataset, with the product ready for transportation. From cradle, i.e. including all upstream activities. This activity ends with the supply of 1 kg of iron(II) chloride to the consumers of this product. Transport is included. Product losses during transportation are assumed negligible and are therefore not included.
market for iron(III) chloride, without water, in 14% iron solution state | market activity | Chemicals | 2011:Manufacture of basic chemicals | C - Manufacturing | iron(III) chloride, without water, in 14% iron solution state | 34240: Phosphates of triammonium; salts and peroxysalts of inorganic acids and metals n.e.c. | 'iron(III) chloride, without water, in 14% iron solution state' is an inorganic substance with a CAS no. : 007705-08-0. It is called 'trichloroiron' under IUPAC naming and its molecular formula is: Cl3Fe. It is solid under normal conditions of temperature and pressure and appears as a crystalline powder with a pungent odor. This dataset represents a pure substance (100% active substance). Industrially, this product is mostly used in 14% iron solution state. Modelling this substance in a solution requires the user to add the solvent of their choice in their models. On a consumer level, is used in the following products: plant protection products, metal surface treatment products, fertilisers, fillers, putties, plasters, modelling clay and adhesives and sealants. There is no publicly available information about the consumption of this substance on industrial sites. | 7705-08-0 | allocatable product | ecoQuery: https://ecoquery.ecoinvent.org/3.12/cutoff/dataset/12006/documentation This is a market activity. Each market represents the consumption mix of a product in a given geography, connecting suppliers with consumers of the same product in the same geographical area. Markets group the producers and also the imports of the product (if relevant) within the same geographical area. They also account for transport to the consumer and for the losses during that process, when relevant.;This dataset represents the supply of 1 kg of iron(III) chloride, without water, in 14% iron solution state from activities that produce it within the geography of this dataset.;In this market, expert judgement was used to develop product-specific transport distance estimations based on the default transport distances for markets, provided in the 'Default Transport Assumptions' file available on the ecoinvent website (https://www.ecoinvent.org/support/documents-and-files/documents-and-files.html). See exchange comments for additional details. This activity starts at the gate of the activities that produce iron(III) chloride, without water, in 14% iron solution state within the geography of this dataset, with the product ready for transportation. From cradle, i.e. including all upstream activities. This activity ends with the supply of 1 kg of iron(III) chloride, without water, in 14% iron solution state to the consumers of this product. Transport is included. Product losses during transportation are assumed negligible and are therefore not included.
market for iron(III) chloride, without water, in 40% solution state | market activity | Chemicals | 2011:Manufacture of basic chemicals | C - Manufacturing | iron(III) chloride, without water, in 40% solution state | 34240: Phosphates of triammonium; salts and peroxysalts of inorganic acids and metals n.e.c. | 'iron(III) chloride, without water, in 40% solution state' is an inorganic substance with a CAS no. : 007705-08-0. It is called 'trichloroiron' under IUPAC naming and its molecular formula is: Cl3Fe. It is solid under normal conditions of temperature and pressure and appears as a crystalline powder with a pungent odor. This dataset represents a pure substance (100% active substance). Industrially, this product is mostly used in 40% solution state. Modelling this substance in a solution requires the user to add the solvent of their choice in their models. On a consumer level, is used in the following products: plant protection products, metal surface treatment products, fertilisers, fillers, putties, plasters, modelling clay and adhesives and sealants. There is no publicly available information about the consumption of this substance on industrial sites. | 007705-08-0 | allocatable product | ecoQuery: https://ecoquery.ecoinvent.org/3.12/cutoff/dataset/163/documentation This is a market activity. Each market represents the consumption mix of a product in a given geography, connecting suppliers with consumers of the same product in the same geographical area. Markets group the producers and also the imports of the product (if relevant) within the same geographical area. They also account for transport to the consumer and for the losses during that process, when relevant.;This dataset represents the supply of 1 kg of iron (III) chloride, without water, in 40% solution state from activities that produce it within the geography of this dataset.;In this market, expert judgement was used to develop product-specific transport distance estimations based on the default transport distances for markets, provided in the 'Default Transport Assumptions' file available on the ecoinvent website (https://www.ecoinvent.org/support/documents-and-files/documents-and-files.html). See exchange comments for additional details. This activity starts at the gate of the activities that produce iron (III) chloride, without water, in 40% solution state within the geography of this dataset, with the product ready for transportation. From cradle, i.e. including all upstream activities. This activity ends with the supply of 1 kg of iron (III) chloride, without water, in 40% solution state to the consumers of this product. Transport is included. Product losses during transportation are assumed negligible and are therefore not included.
market for iron(III) chloride, without water, in a 12% iron solution state | market activity | Chemicals | 2011:Manufacture of basic chemicals | C - Manufacturing | iron(III) chloride, without water, in a 12% iron solution state | 34240: Phosphates of triammonium; salts and peroxysalts of inorganic acids and metals n.e.c. | 'iron(III) chloride, without water, in a 12% iron solution state' is an inorganic substance with a CAS no. : 007705-08-0. It is called 'trichloroiron' under IUPAC naming and its molecular formula is: Cl3Fe. It is solid under normal conditions of temperature and pressure and appears as a crystalline powder with a pungent odor. This dataset represents a pure substance (100% active substance). Industrially, this product is mostly used in 12% iron solution state. Modelling this substance in a solution requires the user to add the solvent of their choice in their models. On a consumer level, is used in the following products: plant protection products, metal surface treatment products, fertilisers, fillers, putties, plasters, modelling clay and adhesives and sealants. There is no publicly available information about the consumption of this substance on industrial sites. | 7705-08-0 | allocatable product | ecoQuery: https://ecoquery.ecoinvent.org/3.12/cutoff/dataset/11333/documentation This is a market activity. Each market represents the consumption mix of a product in a given geography, connecting suppliers with consumers of the same product in the same geographical area. Markets group the producers and also the imports of the product (if relevant) within the same geographical area. They also account for transport to the consumer and for the losses during that process, when relevant.;This dataset represents the supply of 1 kg of iron(III) chloride, without water, in a 12% iron solution state from activities that produce it within the geography of this dataset.;In this market, expert judgement was used to develop product-specific transport distance estimations based on the default transport distances for markets, provided in the 'Default Transport Assumptions' file available on the ecoinvent website (https://www.ecoinvent.org/support/documents-and-files/documents-and-files.html). See exchange comments for additional details. This activity starts at the gate of the activities that produce iron(III) chloride, without water, in a 12% iron solution state within the geography of this dataset, with the product ready for transportation. From cradle, i.e. including all upstream activities. This activity ends with the supply of 1 kg of iron(III) chloride, without water, in a 12% iron solution state to the consumers of this product. Transport is included. Product losses during transportation are assumed negligible and are therefore not included.
market for iron(III) sulfate, without water, in 12.5% iron solution state | market activity | Chemicals | 2011:Manufacture of basic chemicals | C - Manufacturing | iron(III) sulfate, without water, in 12.5% iron solution state | 34240: Phosphates of triammonium; salts and peroxysalts of inorganic acids and metals n.e.c. | 'iron(III) sulfate, without water, in 12.5% iron solution state' is an inorganic substance with a CAS no. : 010028-22-5. It is called 'iron(3+);trisulfate' under IUPAC naming and its molecular formula is: Fe2O12S3. It is solid under normal conditions of temperature and pressure as a crystalline solid. This dataset represents a pure substance (100% active substance). Industrially, this product is mostly used in 12.5% iron solution state. Modelling this substance in a solution requires the user to add the solvent of their choice in their models. On a consumer level, is used in the following products: fertilisers, plant protection products, fillers, putties, plasters, modelling clay, metal surface treatment products and adhesives and sealants. There is no publicly available information about the consumption of this substance on industrial sites. | 10028-22-5 | allocatable product | ecoQuery: https://ecoquery.ecoinvent.org/3.12/cutoff/dataset/10995/documentation This is a market activity. Each market represents the consumption mix of a product in a given geography, connecting suppliers with consumers of the same product in the same geographical area. Markets group the producers and also the imports of the product (if relevant) within the same geographical area. They also account for transport to the consumer and for the losses during that process, when relevant.;This dataset represents the supply of 1 kg of iron(III) sulfate, without water, in 12.5% iron solution state from activities that produce it within the geography of this dataset.;The transport amounts are based on the default transport distances for markets, provided in the 'Default Transport Assumptions' file available on the ecoinvent website (https://www.ecoinvent.org/support/documents-and-files/documents-and-files.html). See exchange comments for additional details. This activity starts at the gate of the activities that produce iron(III) sulfate, without water, in 12.5% iron solution state within the geography of this dataset, with the product ready for transportation. From cradle, i.e. including all upstream activities. This activity ends with the supply of 1 kg of iron(III) sulfate, without water, in 12.5% iron solution state to the consumers of this product. Transport is included. Product losses during transportation are assumed negligible and are therefore not included.
market for iron-nickel-chromium alloy | market activity | Metals | 2410:Manufacture of basic iron and steel | C - Manufacturing | iron-nickel-chromium alloy | 41115: Other ferro-alloys | 'iron-nickel-chromium alloy' is a product that belongs to the metal sector. It is a mix of iron, nickel and chromium. All three of them are transition metals. It is a direct product of electric-arc furnace. It can be used in the following applications and/or processes: many applications in the chemical and petrochemical industry as well as power plants and gas-turbine components need alloys with high corrosion resistance, high-temperature and oxidation resistance. |  | allocatable product | ecoQuery: https://ecoquery.ecoinvent.org/3.12/cutoff/dataset/6068/documentation This is a market activity. Each market represents the consumption mix of a product in a given geography, connecting suppliers with consumers of the same product in the same geographical area. Markets group the producers and also the imports of the product (if relevant) within the same geographical area. They also account for transport to the consumer and for the losses during that process, when relevant.;This is the market for 'iron-nickel-chromium alloy', in the Global geography.;In this market, expert judgement was used to develop product specific transport distance estimations. This activity starts at the gate of the activities that produce 'iron-nickel-chromium alloy', within the geography of Global. From cradle, i.e. including all upstream activities. This activity ends with the supply of 'iron-nickel-chromium alloy', to the consumers of this product. Transport is included. Product losses during transportation are assumed negligible and are therefore not included.
market for irrigation | market activity | Agriculture & Animal Husbandry | 0161:Support activities for crop production | A - Agriculture, forestry and fishing | irrigation | 86119: Other support services to crop production | This item is delivering the service of "irrigation". The service can be supplied with a mix of three different technologies: a) irrigation, drip with 90% efficiency, b) irrigation, sprinkler with 75% efficiency and c) irrigation, surface with 45% efficiency. The efficiency of the system depends on a) the field application efficiency, meaning the amount of water that is made available to the plant compared to the total amount being introduced in the irrigation system and b) the conveyance efficiency representing the efficiency of water transport in canals and depends on the canal length, the soil type, etc. The process includes the water input (from surface and ground water sources), water pumping, energy use and infrastructure. Only the surface irrigation excludes infrastructure as in this case water flows by gravity. Water emissions of irrigation are not included; thus, they should be considered in the crop production dataset. Sources of water have regional variations, so users are prompted to check the individual regional activities. |  | allocatable product | ecoQuery: https://ecoquery.ecoinvent.org/3.12/cutoff/dataset/19520/documentation This is a market activity. Each market represents the consumption mix of a product in a given geography, connecting suppliers with consumers of the same product in the same geographical area. Markets group the producers and also the imports of the product (if relevant) within the same geographical area. They also account for transport to the consumer and for the losses during that process, when relevant.;Market for irrigation in Peru . The market includes drip irrigation, sprinkler irrigation and surface irrigation. The water supplied to the plants (1m3) and the water evaporated or infiltrated shall be included in the crop production datasets. ;The estimated amount of water evaporated and water infiltrated per country, depending on the mix of irrigation technologies (in %) and the technology-specific irrigation efficiency (%). The water which is taken up by the crop is either evaporated (to air) or integrated into the crop. ;The water infiltrated is assumed to be released to groundwater (80%) and surface water bodies (20%) based on the ecoinvent documentation. For Peru the values for 1m3 water withdrawn are 0.467 m3 to air, 0.107 m3 to surface water and 0.426 m3 to ground water. This activity starts at the gate of the activities that produce 'irrigation', within the geography of Peru. From cradle, i.e. including all upstream activities. This activity ends with the supply of irrigation', to the consumers of this product. Transport or losses are considered irrelevant for this product.
market for isobutane | market activity | Chemicals | 2011:Manufacture of basic chemicals | C - Manufacturing | isobutane | 33410: Propane and butanes, liquefied | Isobutane is an organic substance with a CAS no.: 000075-28-5. It is called '2-methylpropane' under IUPAC naming and its molecular formula is: C4H10. It is gaseous under normal conditions of temperature and pressure and appears as a colorless gas with no distinct odor. It is modelled as a pure substance. Modelling this substance in a solution requires the user to add the solvent of their choice in their models. On a consumer level, is used in the following products: anti-freeze products, adhesives and sealants, polishes and waxes, air care products, washing & cleaning products, cosmetics and personal care products, fuels and adsorbents. On industrial sites, the substance is used for the manufacture of products in the following sectors: fuels and chemicals. | 000075-28-5 | allocatable product | ecoQuery: https://ecoquery.ecoinvent.org/3.12/cutoff/dataset/276165/documentation This is a market activity. Each market represents the consumption mix of a product in a given geography, connecting suppliers with consumers of the same product in the same geographical area. Markets group the producers and also the imports of the product (if relevant) within the same geographical area. They also account for transport to the consumer and for the losses during that process, when relevant.;This dataset represents the market for 1 kg of isobutane (CAS 75-28-5).;Transport from producers to consumers of this product in the geography covered by the market is included. This activity starts at the gate of the activities that produce 'isobutane', within the geography of this dataset. From cradle, i.e. including all upstream activities. This activity ends with the supply of 'isobutane', to the consumers of this product. Transport is included. Product losses during transportation are assumed negligible and are therefore not included.
market for isobutanol | market activity | Chemicals | 2011:Manufacture of basic chemicals | C - Manufacturing | isobutanol | 34139: Other alcohols, phenols, phenol-alcohols, and their halogenated, sulphonated, nitrated or nitrosated derivativ[…] | 'isobutanol' is an organic substance with a CAS no. : 000078-83-1. It is called '2-methylpropan-1-ol' under IUPAC naming and its molecular formula is: C4H10O. It is liquid under normal conditions of temperature and pressure. It is modelled as a pure substance. Modelling this substance in a solution requires the user to add the solvent of their choice in their models. On a consumer level, is used in the following products: lubricants and greases, coating products, adhesives and sealants, washing & cleaning products and finger paints. On industrial sites, the substance is used for the manufacture of products in the following sectors: coating products, lubricants and greases, metal working fluids, washing & cleaning products, laboratory chemicals, adhesives and sealants and inks and toners. | 78-83-1 | allocatable product | ecoQuery: https://ecoquery.ecoinvent.org/3.12/cutoff/dataset/17884/documentation This is a market activity. Each market represents the consumption mix of a product in a given geography, connecting suppliers with consumers of the same product in the same geographical area. Markets group the producers and also the imports of the product (if relevant) within the same geographical area. They also account for transport to the consumer and for the losses during that process, when relevant.;This dataset represents the supply of 1 kg of isobutanol from activities that produce it within the geography RER.;A regional market for Europe [RER] is motivated by the relatively low share (in the range of 9.0%-13.7% of total trade quantities between 2010-2016) of import quantities to EU28 from outside (excluding Norway and Switzerland) the Union. In addition, the export quantities exceeded the import quantities (the ratio export/import was in the range of 2.1-6.4 in the same period). Source: Eurostat database, EU trade since 1988 by HS6 (DS-016893), HS6-code: 290514 - BUTANOLS (EXCL. BUTAN-1-OL 'N-BUTYL ALCOHOL'), Assessed on: 2018-03-22.;The transport amounts are based on eurostat transport statistics for 2016 (http://ec.europa.eu/eurostat/data/database, extracted on the 2018-06-01). See exchange comments for additional details. This activity starts at the gate of the activities that produce isobutanol within the geography RER, with the product ready for transportation. From cradle, i.e. including all upstream activities. This activity ends with the supply of 1 kg of isobutanol to the consumers of this product. Transport is included. Product losses during transportation are assumed negligible and are therefore not included.
market for isobutyl acetate | market activity | Chemicals | 2011:Manufacture of basic chemicals | C - Manufacturing | isobutyl acetate | 34140: Carboxylic acids and their anhydrides, halides, peroxides and peroxyacids and their halogenated, sulphonated, […] | isobutyl acetate' is an organic substance with a CAS no. : 000110-19-0. It is called 'isobutyl acetate' under IUPAC naming and its molecular formula is: C6H12O2. It is liquid under normal conditions of temperature and pressure. It is modelled as a pure substance. Modelling this substance in a solution requires the user to add the solvent of their choice in their models. On a consumer level, is used in the following products: coating products, fillers, putties, plasters, modelling clay, finger paints, anti-freeze products, biocides (e.g. disinfectants, pest control products), lubricants and greases and washing & cleaning products. On industrial sites, the substance is used for the manufacture of products in the following sectors: coating products, biocides (e.g. disinfectants, pest control products) and washing & cleaning products. | 110-19-0 | allocatable product | ecoQuery: https://ecoquery.ecoinvent.org/3.12/cutoff/dataset/7249/documentation This is a market activity. Each market represents the consumption mix of a product in a given geography, connecting suppliers with consumers of the same product in the same geographical area. Markets group the producers and also the imports of the product (if relevant) within the same geographical area. They also account for transport to the consumer and for the losses during that process, when relevant.;This is the market for 'isobutyl acetate', in the Global geography.;Transport from producers to consumers of this product in the geography covered by the market is included.;'isobutyl acetate' is an organic substance with a CAS no. : 000110-19-0. It is called 'isobutyl acetate' under IUPAC naming and its molecular formula is: C6H12O2. It is liquid under normal conditions of temperature and pressure. The substance is modelled as a pure substance. On a consumer level, is used in the following products: coating products, fillers, putties, plasters, modelling clay, finger paints, anti-freeze products, biocides (e.g. disinfectants, pest control products), lubricants and greases and washing & cleaning products. On industrial sites, the substance is used for the manufacture of products in the following sectors: coating products, biocides (e.g. disinfectants, pest control products) and washing & cleaning products. This activity starts at the gate of the activities that produce 'isobutyl acetate', within the geography of Global. From cradle, i.e. including all upstream activities. This activity ends with the supply of 'isobutyl acetate', to the consumers of this product. Transport is included. Product losses during transportation are assumed negligible and are therefore not included.
market for isobutyraldehyde | market activity | Chemicals | 2011:Manufacture of basic chemicals | C - Manufacturing | isobutyraldehyde | 34170: Ethers, alcohol peroxides, ether peroxides, epoxides, acetals and hemiacetals, and their halogenated, sulphona[…] | 'isobutyraldehyde' is an organic substance with a CAS no. : 78-84-2. It is called '2-methylpropanal' under IUPAC naming and its molecular formula is: C4H8O. It is liquid under normal conditions of temperature and pressure. It is a clear colorless liquid with a pungent odor. The substance is modelled as a pure substance. Modelling this substance in a solution requires the user to add the solvent of their choice in their models. There is no publicly available information about the consumption of this substance on a consumer level. On industrial sites, the substance is used: as versatile building blocks in the synthesis of C4 and C8 compounds, including alcohols, carboxylic acids, and amines. | 78-84-2 | allocatable product | ecoQuery: https://ecoquery.ecoinvent.org/3.12/cutoff/dataset/275735/documentation This is a market activity. Each market represents the consumption mix of a product in a given geography, connecting suppliers with consumers of the same product in the same geographical area. Markets group the producers and also the imports of the product (if relevant) within the same geographical area. They also account for transport to the consumer and for the losses during that process, when relevant.;This dataset represents the supply of 1 kg of isobutyraldehyde from activities that produce it within the geography of this dataset.;In this market, expert judgement was used to develop product-specific transport distance estimations based on the default transport distances for markets, provided in the 'Default Transport Assumptions' file available on the ecoinvent website (https://www.ecoinvent.org/support/documents-and-files/documents-and-files.html). See exchange comments for additional details. This activity starts at the gate of the activities that produce isobutyraldehyde within the geography of this dataset, with the product ready for transportation. From cradle, i.e. including all upstream activities. This activity ends with the supply of 1 kg of isobutyraldehyde to the consumers of this product. Transport is included. Product losses during transportation are assumed negligible and are therefore not included.
market for isohexane | market activity | Chemicals | 2011:Manufacture of basic chemicals | C - Manufacturing | isohexane | 34110: Hydrocarbons and their halogenated, sulphonated, nitrated or nitrosated derivatives | 'isohexane' is an organic substance with a CAS no. : 000107-83-5. It is called '3-methylpentane' under IUPAC naming and its molecular formula is: C6H14. It is liquid under normal conditions of temperature and pressure. It is modelled as a pure substance. Modelling this substance in a solution requires the user to add the solvent of their choice in their models. There is no publicly available information about the consumption of this substance on a consumer level. On industrial sites, the substance is used for the manufacture of products in the following sectors: plastic products. | 000107-83-5 | allocatable product | ecoQuery: https://ecoquery.ecoinvent.org/3.12/cutoff/dataset/2600/documentation This is a market activity. Each market represents the consumption mix of a product in a given geography, connecting suppliers with consumers of the same product in the same geographical area. Markets group the producers and also the imports of the product (if relevant) within the same geographical area. They also account for transport to the consumer and for the losses during that process, when relevant.;This is the market for 'isohexane', in the Global geography.;Transport from producers to consumers of this product in the geography covered by the market is included.;'isohexane' is an organic substance with a CAS no. : 000096-14-0. It is called '3-methylpentane' under IUPAC naming and its molecular formula is: C6H14. It is liquid under normal conditions of temperature and pressure. The substance is modelled as a pure substance. There is no publicly available information about the consumption of this substance on a consumer level. On industrial sites, the substance is used for the manufacture of products in the following sectors: plastic products. This activity starts at the gate of the activities that produce 'isohexane', within the geography of Global. From cradle, i.e. including all upstream activities. This activity ends with the supply of 'isohexane', to the consumers of this product. Transport is included. Product losses during transportation are assumed negligible and are therefore not included.
market for isophorondiisocyante | market activity | Chemicals | 2011:Manufacture of basic chemicals | C - Manufacturing | isophorondiisocyante | 34150: Amine-function compounds; oxygen-function amino-compounds, except lysine and its esters and salts thereof and […] | 'isophorondiisocyante' is an organic substance with the CAS no.: 004098-71-9. It is called '5-isocyanato-1-(isocyanatomethyl)-1,3,3-trimethylcyclohexane' under IUPAC naming and its molecular formula is: C12H18N2O2. It is liquid under normal conditions of temperature and pressure as a colorless to yellowish liquid with a pungent odor. It is modelled as a pure substance. Modelling this substance in a solution requires the user to add the solvent of their choice in their models. There are no publicly available information about the consumption of this substance on a consumer level. On industrial sites, the substance is used for the manufacture of products in the following sectors: polymers and coating products, plastics and chemicals (use as an intermediate). | 004098-71-9 | allocatable product | ecoQuery: https://ecoquery.ecoinvent.org/3.12/cutoff/dataset/25957/documentation This is a market activity. Each market represents the consumption mix of a product in a given geography, connecting suppliers with consumers of the same product in the same geographical area. Markets group the producers and also the imports of the product (if relevant) within the same geographical area. They also account for transport to the consumer and for the losses during that process, when relevant.;This is the market for isophorondiisocyante in the Global geography. Transport from producers to consumers of this product in the geography covered by the market is included.;isophorondiisocyante is an organic substance with the CAS no.: 004098-71-9. It is called '5-isocyanato-1-(isocyanatomethyl)-1,3,3-trimethylcyclohexane' under IUPAC naming and its molecular formula is: C12H18N2O2. It is liquid under normal conditions of temperature and pressure as a colorless to yellowish liquid with a pungent odor. It is modelled as a pure substance. There are no publicly available information about the consumption of this substance on a consumer level. On industrial sites, the substance is used for the manufacture of products in the following sectors: polymers and coating products, plastics and chemicals (use as an intermediate). This activity starts at the gate of the activities that produce isophorondiisocyante within the geography of GLO. From cradle, i.e. including all upstream activities. This activity ends with the supply of isophorondiisocyante to the consumers of this product. Transport is included. Product losses during transportation are assumed negligible and are therefore not included.
market for isophthalic acid based unsaturated polyester resin | market activity | Chemicals | 2013:Manufacture of plastics and synthetic rubber in primary forms | C - Manufacturing | isophthalic acid based unsaturated polyester resin | 34740: Polyacetals, other polyethers and epoxide resins, in primary forms; polycarbonates, alkyd resins, polyallyl es[…] | 'isophthalic acid based unsaturated polyester resin', is a plastic product of fossil origin, it is not biodegradable and it is a thermoset material. This product consists of 100% virgin material with no content of recycled material. The product is used in the following applications and sectors: chemical tanks/pipelines, fume extractor, duct, hood, chemical equipment, tanker, boat. |  | allocatable product | ecoQuery: https://ecoquery.ecoinvent.org/3.12/cutoff/dataset/93451/documentation This is a market activity. Each market represents the consumption mix of a product in a given geography, connecting suppliers with consumers of the same product in the same geographical area. Markets group the producers and also the imports of the product (if relevant) within the same geographical area. They also account for transport to the consumer and for the losses during that process, when relevant.;This is the market for 'isophthalic acid based unsaturated polyester resin', in the European geography. This activity starts at the gate of the activities that produce 'isophthalic acid based unsaturated polyester resin', within the geography of Europe. From cradle, i.e. including all upstream activities. This activity ends with the supply of 'isophthalic acid based unsaturated polyester resin', to the consumers of this product. Transport is included. Product losses during transportation are assumed negligible and are therefore not included.
market for isopropanol | market activity | Chemicals | 2011:Manufacture of basic chemicals | C - Manufacturing | isopropanol | 34139: Other alcohols, phenols, phenol-alcohols, and their halogenated, sulphonated, nitrated or nitrosated derivativ[…] | 'isopropanol' is an organic substance with a CAS no. : 000067-63-0. It is called 'propan-2-ol' under IUPAC naming and its molecular formula is: C3H8O. It is liquid under normal conditions of temperature and pressure. It is modelled as a pure substance. Modelling this substance in a solution requires the user to add the solvent of their choice in their models. On a consumer level, is used in the following products: lubricants and greases and anti-freeze products. On industrial sites, the substance is used for the manufacture of products in the following sectors: coating products and washing & cleaning products. | 67-63-0 | allocatable product | ecoQuery: https://ecoquery.ecoinvent.org/3.12/cutoff/dataset/18106/documentation This is a market activity. Each market represents the consumption mix of a product in a given geography, connecting suppliers with consumers of the same product in the same geographical area. Markets group the producers and also the imports of the product (if relevant) within the same geographical area. They also account for transport to the consumer and for the losses during that process, when relevant.;This is the market for 'isopropanol', in the Global geography.;Transport from producers to consumers of this product in the geography covered by the market is included.;'isopropanol' is an organic substance with a CAS no. : 000067-63-0. It is called 'propan-2-ol' under IUPAC naming and its molecular formula is: C3H8O. It is liquid under normal conditions of temperature and pressure. The substance is modelled as a pure substance. On a consumer level, is used in the following products: lubricants and greases and anti-freeze products. On industrial sites, the substance is used for the manufacture of products in the following sectors: coating products and washing & cleaning products. This activity starts at the gate of the activities that produce 'isopropanol', within the geography of Global. From cradle, i.e. including all upstream activities. This activity ends with the supply of 'isopropanol', to the consumers of this product. Transport is included. Product losses during transportation are assumed negligible and are therefore not included.
market for isopropyl acetate | market activity | Chemicals | 2011:Manufacture of basic chemicals | C - Manufacturing | isopropyl acetate | 34140: Carboxylic acids and their anhydrides, halides, peroxides and peroxyacids and their halogenated, sulphonated, […] | isopropyl acetate' is an organic substance with a CAS no. : 000108-21-4. It is called 'isopropyl acetate' under IUPAC naming and its molecular formula is: C5H10O2. It is liquid under normal conditions of temperature and pressure. It is modelled as a pure substance. Modelling this substance in a solution requires the user to add the solvent of their choice in their models. On a consumer level, is used in the following products: coating products, adhesives and sealants, metal surface treatment products and cosmetics and personal care products. On industrial sites, the substance is used for the manufacture of products in the following sectors: coating products, inks and toners, pH regulators and water treatment products and laboratory chemicals. | 108-21-4 | allocatable product | ecoQuery: https://ecoquery.ecoinvent.org/3.12/cutoff/dataset/18645/documentation This is a market activity. Each market represents the consumption mix of a product in a given geography, connecting suppliers with consumers of the same product in the same geographical area. Markets group the producers and also the imports of the product (if relevant) within the same geographical area. They also account for transport to the consumer and for the losses during that process, when relevant.;This dataset represents the supply of 1 kg of isopropyl acetate from activities that produce it within the geography RER.;The transport amounts are based on eurostat transport statistics for 2016 (http://ec.europa.eu/eurostat/data/database, extracted on the 2018-06-01). See exchange comments for additional details. This activity starts at the gate of the activities that produce isopropyl acetate within the geography RER, with the product ready for transportation. From cradle, i.e. including all upstream activities. This activity ends with the supply of 1 kg of isopropyl acetate to the consumers of this product. Transport is included. Product losses during transportation are assumed negligible and are therefore not included.
market for isopropylamine | market activity | Chemicals | 2011:Manufacture of basic chemicals | C - Manufacturing | isopropylamine | 34150: Amine-function compounds; oxygen-function amino-compounds, except lysine and its esters and salts thereof and […] | 'isopropylamine' is an organic substance with a CAS no. : 000075-31-0. It is called 'propan-2-amine' under IUPAC naming and its molecular formula is: C3H9N. It is liquid under normal conditions of temperature and pressure and has an ammonia-like odour. It is modelled as a pure substance. Modelling this substance in a solution requires the user to add the solvent of their choice in their models. There is no publicly available information about the consumption of this substance on a consumer level. On industrial sites, the substance is used for the manufacture of products in the following sectors: agriculture, forestry and fishing. This substance is used for the manufacture of: chemicals. | 000075-31-0 | allocatable product | ecoQuery: https://ecoquery.ecoinvent.org/3.12/cutoff/dataset/9494/documentation This is a market activity. Each market represents the consumption mix of a product in a given geography, connecting suppliers with consumers of the same product in the same geographical area. Markets group the producers and also the imports of the product (if relevant) within the same geographical area. They also account for transport to the consumer and for the losses during that process, when relevant.;This is the market for 'isopropylamine', in the Global geography.;Transport from producers to consumers of this product in the geography covered by the market is included.;'isopropylamine' is an organic substance with a CAS no. : 000075-31-0. It is called 'propan-2-amine' under IUPAC naming and its molecular formula is: C3H9N. It is liquid under normal conditions of temperature and pressure and has an ammonia-like odour. The substance is modelled as a pure substance. There is no publicly available information about the consumption of this substance on a consumer level. On industrial sites, the substance is used for the manufacture of products in the following sectors: agriculture, forestry and fishing. This substance is used for the manufacture of: chemicals. This activity starts at the gate of the activities that produce 'isopropylamine', within the geography of Global. From cradle, i.e. including all upstream activities. This activity ends with the supply of 'isopropylamine', to the consumers of this product. Transport is included. Product losses during transportation are assumed negligible and are therefore not included.
market for isoproturon | market activity | Chemicals; Agriculture & Animal Husbandry | 2021:Manufacture of pesticides and other agrochemical products | C - Manufacturing | isoproturon | 34663: Herbicides, anti-sprouting products and plant-growth regulators | 'isoproturon' is an organic substance with a CAS no. : 034123-59-6. It is called '1,1-dimethyl-3-(4-propan-2-ylphenyl)urea' under IUPAC naming and its molecular formula is: C12H18N2O. It is solid under normal conditions of temperature and pressure. It is modelled as a pure substance. Modelling this substance in a solution requires the user to add the solvent of their choice in their models. On a consumer level, is used in the following products: herbicides. There is no publicly available information about the consumption of this substance on industrial sites. | 034123-59-6 | allocatable product | ecoQuery: https://ecoquery.ecoinvent.org/3.12/cutoff/dataset/525/documentation This is a market activity. Each market represents the consumption mix of a product in a given geography, connecting suppliers with consumers of the same product in the same geographical area. Markets group the producers and also the imports of the product (if relevant) within the same geographical area. They also account for transport to the consumer and for the losses during that process, when relevant.;This is the market for 'isoproturon', in the Global geography.;In this market, expert judgement was used to develop product specific transport distance estimations.;'isoproturon' is an organic substance with a CAS no. : 034123-59-6. It is called '1,1-dimethyl-3-(4-propan-2-ylphenyl)urea' under IUPAC naming and its molecular formula is: C12H18N2O. It is solid under normal conditions of temperature and pressure. The substance is modelled as a pure substance. On a consumer level, is used in the following products: herbicides. There are no publicly available information about the consumption of this substance on industrial sites. This activity starts at the gate of the activities that produce 'isoproturon', within the geography of Global. From cradle, i.e. including all upstream activities. This activity ends with the supply of 'isoproturon', to the consumers of this product. Transport is included. Product losses during transportation are assumed negligible and are therefore not included.
market for jatropha seed | market activity | Agriculture & Animal Husbandry | 0111:Growing of cereals (except rice), leguminous crops and oil seeds | A - Agriculture, forestry and fishing | jatropha seed | 01963: Flower seeds | The product 'jatropha seed' is a seed. It is an annual crop. |  | allocatable product | ecoQuery: https://ecoquery.ecoinvent.org/3.12/cutoff/dataset/8801/documentation This is a market activity. Each market represents the consumption mix of a product in a given geography, connecting suppliers with consumers of the same product in the same geographical area. Markets group the producers and also the imports of the product (if relevant) within the same geographical area. They also account for transport to the consumer and for the losses during that process, when relevant.;This is the market for 'jatropha seed', in the Global geography.;In this market, expert judgement was used to develop product specific transport distance estimations.;The product 'jatropha seed' is a seed. It is an annual crop. This activity starts at the gate of the activities that produce 'jatropha seed', within the geography of Global. From cradle, i.e. including all upstream activities. This activity ends with the supply of 'jatropha seed', to the consumers of this product. Transport is included. Product losses during transportation are assumed negligible and are therefore not included.
market for joist, engineered wood | market activity | Wood | 1622:Manufacture of builders' carpentry and joinery | C - Manufacturing | joist, engineered wood | 31600: Builders' joinery and carpentry of wood (including cellular wood panels, assembled parquet panels, shingles an[…] | The product 'engineered wood joist', also called I-joist because of its shape, is an engineered wood product. It is a small beam composed of an upper and a lower chord, either made out of jointed lumber (2"x3", 2"x3.5" or 2"x4" of dimension) or laminated veneer lumber (LVL, 2"x3" or 2"x4" of dimension), glued perpendicularly to a central web of oriented strand board (OSB, 0.375" thick x 9.875" high for lumber or 11.875" high for LVL). The product represents a weighted average of the different chord types combined with the OSB web for 1 m of joist. Engineered wood joist are used as construction materials. |  | allocatable product | ecoQuery: https://ecoquery.ecoinvent.org/3.12/cutoff/dataset/13338/documentation This is a market activity. Each market represents the consumption mix of a product in a given geography, connecting suppliers with consumers of the same product in the same geographical area. Markets group the producers and also the imports of the product (if relevant) within the same geographical area. They also account for transport to the consumer and for the losses during that process, when relevant.;This is the market for 'joist, engineered wood', in the Global geography.;Transport from producers to consumers of this product in the geography covered by the market is included.;The product 'engineered wood joist', also called I-joist because of its shape, is an engineered wood product. It is a small beam composed of an upper and a lower chord, either made out of jointed lumber (2"x3", 2"x3.5" or 2"x4" of dimension) or laminated veneer lumber (LVL, 2"x3" or 2"x4" of dimension), glued perpendicularly to a central web of oriented strand board (OSB, 0.375" thick x 9.875" high for lumber or 11.875" high for LVL). The product represents a weighted average of the different chord types combined with the OSB web for 1 m of joist. Engineered wood joist are used as construction materials. This activity starts at the gate of the activities that produce 'joist, engineered wood', within the geography of Global. From cradle, i.e. including all upstream activities. This activity ends with the supply of 'joist, engineered wood', to the consumers of this product. Transport is included. Product losses during transportation are assumed negligible and are therefore not included.
market for jute plant, harvested | market activity | Agriculture & Animal Husbandry; Textiles | 0116:Growing of fibre crops | A - Agriculture, forestry and fishing | jute plant, harvested | 01922: Jute, kenaf, and other textile bast fibres, raw or retted, except flax, true hemp and ramie | This is the harvested mature jute plant before the retting process. Farmers usually cut mature jute plants and keep as a bundle. The bundle then goes into retting process in order to extract jute fibre. |  | allocatable product | ecoQuery: https://ecoquery.ecoinvent.org/3.12/cutoff/dataset/20337/documentation This is a market activity. Each market represents the consumption mix of a product in a given geography, connecting suppliers with consumers of the same product in the same geographical area. Markets group the producers and also the imports of the product (if relevant) within the same geographical area. They also account for transport to the consumer and for the losses during that process, when relevant.;This dataset represents the supply of jute plant, harvested from activities that produce it within the geography of this dataset.;The transport amounts are based on the default transport distances for markets, provided in the 'Default Transport Assumptions' file available on the ecoinvent website (https://www.ecoinvent.org/support/documents-and-files/documents-and-files.html). See exchange comments for additional details. This activity starts at the gate of the activities that produce jute plant, harvested within the geography of this dataset, with the product ready for transportation. From cradle, i.e. including all upstream activities. This activity ends with the supply of jute plant, harvested to the consumers of this product. Transport is included. Product losses during transportation are assumed negligible and are therefore not included.
market for kaolin | market activity | Resource Extraction; Minerals; Cement & Concrete | 0810:Quarrying of stone, sand and clay | B - Mining and quarrying | kaolin | 15400: Clays | The product "kaolin" represents 1 kg of kaolin produced using the wet process. Kaolin is a clay mineral, more precisely an aluminium hydroxide silicate which corresponds to the chemical formula Al2O3.2SiO2.2H2O. It is a naturally occurring weathered product of granite, sold for its whiteness, purity and physical and chemical properties. In the United States, about 70% of all kaolin produced by the wet process are used as filler or coating in the paper industry. Other industries using this mineral are, for example, the ceramics industry (for whiteware, sanitary ware, insulators, refractories), the paints and inks producers (extender pigment) or the rubber and plastics industry (functional filler material). | 1332-58-7 | allocatable product | ecoQuery: https://ecoquery.ecoinvent.org/3.12/cutoff/dataset/6686/documentation This is a market activity. Each market represents the consumption mix of a product in a given geography, connecting suppliers with consumers of the same product in the same geographical area. Markets group the producers and also the imports of the product (if relevant) within the same geographical area. They also account for transport to the consumer and for the losses during that process, when relevant.;This is the market for 'kaolin', in the Global geography.;Transport from producers to consumers of this product in the geography covered by the market is included.;The product "kaolin" represents 1 kg of kaolin produced using the wet process. Kaolin is a clay mineral, more precisely an aluminium hydroxide silicate which corresponds to the chemical formula Al2O3.2SiO2.2H2O. It is a naturally occurring weathered product of granite, sold for its whiteness, purity and physical and chemical properties. In the United States, about 70% of all kaolin produced by the wet process are used as filler or coating in the paper industry. Other industries using this mineral are, for example, the ceramics industry (for whiteware, sanitary ware, insulators, refractories), the paints and inks producers (extender pigment) or the rubber and plastics industry (functional filler material). This activity starts at the gate of the activities that produce 'kaolin', within the geography of Global. From cradle, i.e. including all upstream activities. This activity ends with the supply of 'kaolin', to the consumers of this product. Transport is included. Product losses during transportation are assumed negligible and are therefore not included.
market for kenaf plant, harvested | market activity | Agriculture & Animal Husbandry; Textiles | 0116:Growing of fibre crops | A - Agriculture, forestry and fishing | kenaf plant, harvested | 01922: Jute, kenaf, and other textile bast fibres, raw or retted, except flax, true hemp and ramie | The product 'kenaf plant, harvested' is a fibre crop. It is of the annual crop type. This is a plant used for textiles. |  | allocatable product | ecoQuery: https://ecoquery.ecoinvent.org/3.12/cutoff/dataset/21583/documentation This is a market activity. Each market represents the consumption mix of a product in a given geography, connecting suppliers with consumers of the same product in the same geographical area. Markets group the producers and also the imports of the product (if relevant) within the same geographical area. They also account for transport to the consumer and for the losses during that process, when relevant.;This dataset represents the supply of kenaf plant, harvested from activities that produce it within the geography of this dataset.;The transport amounts are based on the default transport distances for markets, provided in the 'Default Transport Assumptions' file available on the ecoinvent website (https://www.ecoinvent.org/support/documents-and-files/documents-and-files.html). See exchange comments for additional details. This activity starts at the gate of the activities that produce kenaf plant, harvested within the geography of this dataset, with the product ready for transportation. From cradle, i.e. including all upstream activities. This activity ends with the supply of kenaf plant, harvested to the consumers of this product. Transport is included. Product losses during transportation are assumed negligible and are therefore not included.
market for kerosene | market activity | Fuels | 1920:Manufacture of refined petroleum products | C - Manufacturing | kerosene | 3334: Kerosenes | kerosene' is a fossil fuel with a calorific value of 43 MJ/kg. It is used as a liquid fuel and is sourced from petroleum refineries. Its main applications are in the following sectors: domestic heating, lighting and cooking and aviation. | 008008-20-6 | allocatable product | ecoQuery: https://ecoquery.ecoinvent.org/3.12/cutoff/dataset/20781/documentation This is a market activity. Each market represents the consumption mix of a product in a given geography, connecting suppliers with consumers of the same product in the same geographical area. Markets group the producers and also the imports of the product (if relevant) within the same geographical area. They also account for transport to the consumer and for the losses during that process, when relevant.;This is the market for 'kerosene', in the geography of Brazil.;Inventory for regional market of refined petroleum product, encompassing the distribution to the final consumer (household, road vehicle, power plant, etc.) including all necessary transports. This regional market activity was created as a copy of the corresponding datasets for Europe without Switzerland in ecoinvent v3.4 (2017). The type and amount of all exchanges have been left unmodified, but the uncertainty information has been adjusted accordingly.;kerosene' is a fossil fuel with a calorific value of 43 MJ/kg. It is used as a liquid fuel and is sourced from petroleum refineries. Its main applications are in the following sectors: domestic heating, lighting and cooking and aviation. This activity starts at the gate of the activities that produce 'kerosene', within the geography of Brazil. From cradle, i.e. including all upstream activities. This activity ends with the supply of 'kerosene', to the consumers of this product. Transport is included. Product losses during transportation are assumed negligible and are therefore not included.
market for keyboard | market activity | Electronics | 2620:Manufacture of computers and peripheral equipment | C - Manufacturing | keyboard | 45261: Input peripherals (keyboard, joystick, mouse etc.) | This is an infrastructure, representing the product of a standard keyboard. Its production represents a common keyboard with a mass of 1.18 kg and 102 keys, representing a typical keyboard used at home or in an office. Its production represents all materials necessary to construct it, energy consumption during manufacturing. |  | allocatable product | ecoQuery: https://ecoquery.ecoinvent.org/3.12/cutoff/dataset/1646/documentation This is a market activity. Each market represents the consumption mix of a product in a given geography, connecting suppliers with consumers of the same product in the same geographical area. Markets group the producers and also the imports of the product (if relevant) within the same geographical area. They also account for transport to the consumer and for the losses during that process, when relevant.;This is the market for 'keyboard', in the Global geography.;In this market, expert judgement was used to develop product specific transport distance estimations.;This is a mobile infrastructure, representing the product of a standard keyboard. Its production represents a common keyboard with a mass of 1.18 kg and 102 keys, representing a typical keyboard used at home or in an office. Its production represents all materials necessary to construct it, energy consumption during manufacturing. This activity starts at the gate of the activities that produce 'keyboard', within the geography of Global. From cradle, i.e. including all upstream activities. This activity ends with the supply of 'keyboard', to the consumers of this product. Transport is included. Product losses during transportation are assumed negligible and are therefore not included.
market for kiwi | market activity | Agriculture & Animal Husbandry | 0125:Growing of other tree and bush fruits and nuts | A - Agriculture, forestry and fishing | kiwi | 01352: Kiwi fruit | The product 'kiwi' is a fruit. It is a perennial crop. |  | allocatable product | ecoQuery: https://ecoquery.ecoinvent.org/3.12/cutoff/dataset/5986/documentation This is a market activity. Each market represents the consumption mix of a product in a given geography, connecting suppliers with consumers of the same product in the same geographical area. Markets group the producers and also the imports of the product (if relevant) within the same geographical area. They also account for transport to the consumer and for the losses during that process, when relevant.;This is the market for 'kiwi', in the Global geography.;In this market, default transport model and expert judgement was used to develop product specific transport distance estimations.;The default transport distances are built on a generic model which assigns the transport distances based on the ISIC code. This approach is, especially in case of fruits and vegetables, rather coarse. So in a certain cases expert judgement is used to adjust the default distances.;;The transport distances and associated impacts presented in the markets represents the average scenario for given geography. In case of fruits and vegetables the final impact at the consumer vary a lot depending on whether the food is consumed near the producer or far. The average impact of, for example, banana is overestimated if the consumer is present in Brazil and it is heavily underestimated is the consumer is present in Europe. The markets are modelled so, that editing to model concrete scenario is possible and easy.;;Fruits and vegetables are traded all over the world on an increasing scale. ;It is assumed, that all kiwis which are transported are being transported by infrastructure equipped for transport of goods in need of atmosphere control.;;The recomended conditions for transport of kiwis are (Hamburg Sud, 2013, Stay cool, We care);;;temperature: 0 °C;ventilation: 20 to 60 m3/h;humidity (relative): 90 to 95 %;approximate shelf life (in ambient air): 2 to 3 months;The product 'kiwi' is a fruit. It is a perennial crop. This activity starts at the gate of the activities that produce 'kiwi', within the geography of Global. From cradle, i.e. including all upstream activities. This activity ends with the supply of 'kiwi', to the consumers of this product. Transport is included. Product losses during transportation are considered.
market for kraft paper | market activity | Pulp & Paper | 1701:Manufacture of pulp, paper and paperboard | C - Manufacturing | kraft paper | 32133: Other uncoated kraft paper and paperboard; sack kraft paper, creped or crinkled | Kraft paper can be used for a number of flexible packaging applications such as paper sacks, wrapping papers and paper bags. Within kraft paper, Sack kraft paper is a porous kraft paper with high elasticity and high tear resistance, designed for packaging products with high demands for strength and durability. Kraft paper is produced from chemical pulp produced in the kraft process. It is either bleached or unbleached, whereby kraft paper in ecoinvent represents an average of both. |  | allocatable product | ecoQuery: https://ecoquery.ecoinvent.org/3.12/cutoff/dataset/23265/documentation This is a market activity. Each market represents the consumption mix of a product in a given geography, connecting suppliers with consumers of the same product in the same geographical area. Markets group the producers and also the imports of the product (if relevant) within the same geographical area. They also account for transport to the consumer and for the losses during that process, when relevant.;This dataset represents the European market for kraft paper. According to expert judgement, kraft paper is mostly traded within Europe, in particular kraft paper converted in European paper sack poduction facilities is usually sourced from European kraft paper mills.;Average transport distances are included in this market dataset.;[This dataset is meant to replace the following datasets:; - market for kraft paper, RER, 2015 - 2020 (86281cc2-6e06-4c73-a44e-6afda2408721)] The activity starts with the finished kraft paper leaving the factory gate. From cradle, i.e. including all upstream activities. The activity ends with the kraft paper being delivered to the using entity, e.g. to the sack converting facility.
market for krypton, gaseous | market activity | Chemicals | 2011:Manufacture of basic chemicals | C - Manufacturing | krypton, gaseous | 34210: Hydrogen, nitrogen, oxygen, carbon dioxide and rare gases; inorganic oxygen compounds of non-metals n.e.c. | 'krypton, gaseous' is an inorganic substance with a CAS no. : 007439-90-9. It is called 'krypton' under IUPAC naming and its molecular formula is: Kr. It is gas under normal conditions of temperature and pressure. It is modelled as a pure substance. Modelling this substance in a solution requires the user to add the solvent of their choice in their models. There is no publicly available information about the consumption of this substance on a consumer level. On industrial sites, the substance is used for the manufacture of products in the following sectors: research, pharmaceuticals. | 007439-90-9 | allocatable product | ecoQuery: https://ecoquery.ecoinvent.org/3.12/cutoff/dataset/8573/documentation This is a market activity. Each market represents the consumption mix of a product in a given geography, connecting suppliers with consumers of the same product in the same geographical area. Markets group the producers and also the imports of the product (if relevant) within the same geographical area. They also account for transport to the consumer and for the losses during that process, when relevant.;This is the market for 'krypton, gaseous', in the Global geography. This is a constrained market for consequential system model, for attributional system models, this is a regular market. In the case of consequential system model, details about the marginal consumer can be found in the comment of the conditional exchange (by-product).;Transport from producers to consumers of this product in the geography covered by the market is included.;'krypton, gaseous' is an inorganic substance with a CAS no. : 007439-90-9. It is called 'krypton' under IUPAC naming and its molecular formula is: Kr. It is gas under normal conditions of temperature and pressure. The substance is modelled as a pure substance. There is no publicly available information about the consumption of this substance on a consumer level. On industrial sites, the substance is used for the manufacture of products in the following sectors: research, pharmaceuticals. This activity starts at the gate of the activities that produce 'krypton, gaseous', within the geography of Global. From cradle, i.e. including all upstream activities. This activity ends with the supply of 'krypton, gaseous', to the consumers of this product. Transport is included. Product losses during transportation are assumed negligible and are therefore not included.
market for lactic acid | market activity | Chemicals | 2011:Manufacture of basic chemicals | C - Manufacturing | lactic acid | 34140: Carboxylic acids and their anhydrides, halides, peroxides and peroxyacids and their halogenated, sulphonated, […] | 'lactic acid' is an organic substance with a CAS no. : 000050-21-5. It is called '2-hydroxypropanoic acid' under IUPAC naming and its molecular formula is: C3H6O3. It is liquid under normal conditions of temperature and pressure and has a viscous form and is odourless. It is modelled as a pure substance. Modelling this substance in a solution requires the user to add the solvent of their choice in their models. There is no publicly available information about the consumption of this substance on a consumer level. On industrial sites, the substance is used for the manufacture of products in the following sectors: pH regulators and water treatment products, coating products, laboratory chemicals, non-metal-surface treatment products, washing & cleaning products and water treatment chemicals. | 000050-21-5 | allocatable product | ecoQuery: https://ecoquery.ecoinvent.org/3.12/cutoff/dataset/5524/documentation This is a market activity. Each market represents the consumption mix of a product in a given geography, connecting suppliers with consumers of the same product in the same geographical area. Markets group the producers and also the imports of the product (if relevant) within the same geographical area. They also account for transport to the consumer and for the losses during that process, when relevant.;This is the market for 'lactic acid', in the Global geography.;Transport from producers to consumers of this product in the geography covered by the market is included.;'lactic acid' is an organic substance with a CAS no. : 000050-21-5. It is called '2-hydroxypropanoic acid' under IUPAC naming and its molecular formula is: C3H6O3. It is liquid under normal conditions of temperature and pressure and has a viscous form and is odourless. The substance is modelled as a pure substance. There is no publicly available information about the consumption of this substance on a consumer level. On industrial sites, the substance is used for the manufacture of products in the following sectors: pH regulators and water treatment products, coating products, laboratory chemicals, non-metal-surface treatment products, washing & cleaning products and water treatment chemicals. This activity starts at the gate of the activities that produce 'lactic acid', within the geography of Global. From cradle, i.e. including all upstream activities. This activity ends with the supply of 'lactic acid', to the consumers of this product. Transport is included. Product losses during transportation are assumed negligible and are therefore not included.
market for laminated timber element, transversally prestressed, for outdoor use | market activity | Wood | 1621:Manufacture of veneer sheets and wood-based panels | C - Manufacturing | laminated timber element, transversally prestressed, for outdoor use | 3142: Other plywood, veneered panels and similar laminated wood, except of bamboo | The product 'laminated timber element, transversally prestressed, for outdoor use' represents an engineered wood product. Laterally pre-stressed laminated timber plates are preferably used for parts that bear medium to heavy loads, e. g. as building material for houses. Screwed laminated timber plates consist of a horizontal stack of single boards which are aligned on end and joined together using different techniques. Depending on the direction of loading and/or installation in reference to their plain, these construction parts serve as load bearing or non load bearing plates or panels. Most frequently, laminated timber plates are used for walls, roofs, ceilings and bridge decks. |  | allocatable product | ecoQuery: https://ecoquery.ecoinvent.org/3.12/cutoff/dataset/23478/documentation This is a market activity. Each market represents the consumption mix of a product in a given geography, connecting suppliers with consumers of the same product in the same geographical area. Markets group the producers and also the imports of the product (if relevant) within the same geographical area. They also account for transport to the consumer and for the losses during that process, when relevant.;This dataset represents the European market for transversally prestressed laminated timber element for outdoor use. Transversally prestressed laminated timber is used as basis for timber-concrete composite structures providing increased load bearing capacities. Transport distance based on eurostat transport statistics. Activity starts with the product leaving the factory gate, ready for shipment. From cradle, i.e. including all upstream activities. Activity ends with the reception of the product at the consuming entity. Average transportation requirements from producer to consuming entity are covered.
market for laminating service, foil, with acrylic binder | market activity | Pulp & Paper | 1812:Service activities related to printing | C - Manufacturing | laminating service, foil, with acrylic binder | 89122: Services related to printing | This is delivering the service of "laminating service, foil, with acrylic binder". It is used in printing to bind together a thin layer of plastic known as a laminate to paper or card. The process includes electricity consumption, acrylic binder input as glue and the end-of-life (waste paint). It excludes the input of the material to be laminated. Thus, it should be used with the input of 1 m2 of laminated surface. |  | allocatable product | ecoQuery: https://ecoquery.ecoinvent.org/3.12/cutoff/dataset/4565/documentation This is a market activity. Each market represents the consumption mix of a product in a given geography, connecting suppliers with consumers of the same product in the same geographical area. Markets group the producers and also the imports of the product (if relevant) within the same geographical area. They also account for transport to the consumer and for the losses during that process, when relevant.;This is the market for 'laminating service, foil, with acrylic binder', in the Global geography.;This market contains no transport or losses, as they are irrelevant for the delivered product. This activity starts at the gate of the activities that produce 'laminating service, foil, with acrylic binder', within the geography of Global. From cradle, i.e. including all upstream activities. This activity ends with the supply of laminating service, foil, with acrylic binder', to the consumers of this product. Transport or losses are considered irrelevant for this product.
market for land tenure, arable land, measured as carbon net primary productivity, annual crop | market activity | Land Use | 0161:Support activities for crop production | A - Agriculture, forestry and fishing | land tenure, arable land, measured as carbon net primary productivity, annual crop | 91131: Public administrative services related to agriculture, forestry, fishing and hunting | This is delivering the service of converting one type of land into another. Specifically here converting land to be used for annual crop production. The service models the changes in carbon stocks due to the transformation of land. It is measured as kg of C net primary productvity (NPP) and represents the amount of land transformed to produce this NPP. There are five types of land (primary forest, secondary forest, grassland, annual crop and perennial crop) that are converted into land that is meant to be used for annual crop production. In a market, the mix of land tenure is country specific and thus users are prompted to inspect the regional composition for the specific land types converted into land for annual crop production. |  | allocatable product | ecoQuery: https://ecoquery.ecoinvent.org/3.12/cutoff/dataset/20630/documentation This is a market activity. Each market represents the consumption mix of a product in a given geography, connecting suppliers with consumers of the same product in the same geographical area. Markets group the producers and also the imports of the product (if relevant) within the same geographical area. They also account for transport to the consumer and for the losses during that process, when relevant.;This market represents the mix of land tenure 'land tenure, arable land, measured as carbon net primary productivity, annual crop', in Brazil, Amazonas. This is land that is made accessible for cultivation after deforestation, transformation from primary or secondary forest, or change from annual to perennial crops (or vice versa), and is used by activities modelling land use change only.;The production volumes and market shares of land tenure and LUC have a high level of uncertainty, which can have large impacts in overall LCIA results (Novaes et al. 2017). However, the uncertainty associated with these data could not easily be reflected in the datasets. Uncertainty assessments should take this limitation into consideration. Activity starts with the delivery of land for cultivation from the different activities. From cradle, i.e. including all upstream activities. Activity ends with the provision of arable land to activities modelling land use change.
market for land tenure, arable land, measured as carbon net primary productivity, forest, intensive | market activity | Land Use | 0210:Silviculture and other forestry activities | A - Agriculture, forestry and fishing | land tenure, arable land, measured as carbon net primary productivity, forest, intensive | 91131: Public administrative services related to agriculture, forestry, fishing and hunting | This is delivering the service of converting one type of land into another. Specifically here converting land to be used as forest, intensive. The service models the changes in carbon stocks due to the transformation of land. It is measured as kg of C net primary productvity (NPP) and represents the amount of land transformed to produce this NPP. There are five types of land (primary forest, secondary forest, grassland, annual crop and perennial crop) that are converted into land that is meant to be used for annual crop production. In a market, the mix of land tenure is country specific and thus users are prompted to inspect the regional composition for the specific land types converted into land for anual crop production. |  | allocatable product | ecoQuery: https://ecoquery.ecoinvent.org/3.12/cutoff/dataset/21884/documentation This is a market activity. Each market represents the consumption mix of a product in a given geography, connecting suppliers with consumers of the same product in the same geographical area. Markets group the producers and also the imports of the product (if relevant) within the same geographical area. They also account for transport to the consumer and for the losses during that process, when relevant.;This market represents the mix of land tenure 'land tenure, arable land, measured as carbon net primary productivity, forest, intensive', in Brazil, Tocantins. This is land that is made accessible for cultivation after deforestation, transformation from primary or secondary forest, or change from annual to perennial crops (or vice versa), and is used by activities modelling land use change only.;The production volumes and market shares of land tenure and LUC have a high level of uncertainty, which can have large impacts in overall LCIA results (Novaes et al. 2017). However, the uncertainty associated with these data could not easily be reflected in the datasets. Uncertainty assessments should take this limitation into consideration. Activity starts with the delivery of land for cultivation from the different activities. From cradle, i.e. including all upstream activities. Activity ends with the provision of arable land to activities modelling land use change.
market for land tenure, arable land, measured as carbon net primary productivity, pasture, man made | market activity | Land Use | 0162:Support activities for animal production | A - Agriculture, forestry and fishing | land tenure, arable land, measured as carbon net primary productivity, pasture, man made | 91131: Public administrative services related to agriculture, forestry, fishing and hunting | This is delivering the service of converting one type of land into another. Specifically here converting land to be used for pasture land, man made. The service models the changes in carbon stocks due to the transformation of land. It is measured as kg of C net primary productvity (NPP) and represents the amount of land transformed to produce this NPP. There are five types of land (primary forest, secondary forest, grassland, annual crop and perennial crop) that are converted into land that is meant to be used for annual crop production. In a market, the mix of land tenure is country specific and thus users are prompted to inspect the regional composition for the specific land types converted into land for anual crop production. |  | allocatable product | ecoQuery: https://ecoquery.ecoinvent.org/3.12/cutoff/dataset/21502/documentation This is a market activity. Each market represents the consumption mix of a product in a given geography, connecting suppliers with consumers of the same product in the same geographical area. Markets group the producers and also the imports of the product (if relevant) within the same geographical area. They also account for transport to the consumer and for the losses during that process, when relevant.;This market represents the mix of land tenure 'land tenure, arable land, measured as carbon net primary productivity, pasture, man made', in Brazil, Mato Grosso. This is land that is made accessible for cultivation after deforestation, transformation from primary or secondary forest, or change from annual to perennial crops (or vice versa), and is used by activities modelling land use change only.;The production volumes and market shares of land tenure and LUC have a high level of uncertainty, which can have large impacts in overall LCIA results (Novaes et al. 2017). However, the uncertainty associated with these data could not easily be reflected in the datasets. Uncertainty assessments should take this limitation into consideration. Activity starts with the delivery of land for cultivation from the different activities. From cradle, i.e. including all upstream activities. Activity ends with the provision of arable land to activities modelling land use change.
market for land tenure, arable land, measured as carbon net primary productivity, perennial crop | market activity | Land Use | 0161:Support activities for crop production | A - Agriculture, forestry and fishing | land tenure, arable land, measured as carbon net primary productivity, perennial crop | 91131: Public administrative services related to agriculture, forestry, fishing and hunting | This is delivering the service of converting one type of land into another. Specifically here converting land to be used for perennial crop production. The service models the changes in carbon stocks due to the transformation of land. It is measured as kg of C net primary productvity (NPP) and represents the amount of land transformed to produce this NPP. There are five types of land (primary forest, secondary forest, grassland, annual crop and perennial crop) that are converted into land that is meant to be used for annual crop production. In a market, the mix of land tenure is country specific and thus users are prompted to inspect the regional composition for the specific land types converted into land for anual crop production. |  | allocatable product | ecoQuery: https://ecoquery.ecoinvent.org/3.12/cutoff/dataset/21900/documentation This is a market activity. Each market represents the consumption mix of a product in a given geography, connecting suppliers with consumers of the same product in the same geographical area. Markets group the producers and also the imports of the product (if relevant) within the same geographical area. They also account for transport to the consumer and for the losses during that process, when relevant.;This market represents the mix of land tenure 'land tenure, arable land, measured as carbon net primary productivity, perennial crop', in Brazil, Minas Gerais. This is land that is made accessible for cultivation after deforestation, transformation from primary or secondary forest, or change from annual to perennial crops (or vice versa), and is used by activities modelling land use change only.;The production volumes and market shares of land tenure and LUC have a high level of uncertainty, which can have large impacts in overall LCIA results (Novaes et al. 2017). However, the uncertainty associated with these data could not easily be reflected in the datasets. Uncertainty assessments should take this limitation into consideration. Activity starts with the delivery of land for cultivation from the different activities. From cradle, i.e. including all upstream activities. Activity ends with the provision of arable land to activities modelling land use change.
market for land use change, annual crop | market activity | Land Use | 0161:Support activities for crop production | A - Agriculture, forestry and fishing | land use change, annual crop | 83222: Rural land planning services | This represents the service of "land use change, annual crop". It models the air emissions associated with transforming and occupying 1 ha of land to be used for an annual crop production. The transformation can be split between change from annual cropland, perennial cropland, primary forest, secondary forest and grassland to annual crop. The transformation data (split) have regional variation so users are prompted to examine the relevant geographies that are of interested. |  | allocatable product | ecoQuery: https://ecoquery.ecoinvent.org/3.12/cutoff/dataset/21854/documentation This is a market activity. Each market represents the consumption mix of a product in a given geography, connecting suppliers with consumers of the same product in the same geographical area. Markets group the producers and also the imports of the product (if relevant) within the same geographical area. They also account for transport to the consumer and for the losses during that process, when relevant.;This market represents the mix of 'land use change, annual crop', in Brazil, Acre. This market connects the specific land use changeXX in VV to the crop producing activities. Transport or losses are irrelevant for this product.;The production volumes and market shares of land tenure and LUC have a high level of uncertainty, which can have large impacts in overall LCIA results (Novaes et al. 2017). However, the uncertainty associated with these data could not easily be reflected in the datasets. Uncertainty assessments should take this limitation into consideration. Activity starts with the delivery of land use change from the different activities. From cradle, i.e. including all upstream activities. Activity ends with the provision of land use change to crop producing activities.
market for land use change, forest, intensive | market activity | Land Use | 0210:Silviculture and other forestry activities | A - Agriculture, forestry and fishing | land use change, forest, intensive | 83222: Rural land planning services | This represents the service of "land use change, forest, intensive". It models the air emissions associated with transforming and occupying 1 ha of land to be used as forest, intensive. The transformation can be split between change from annual cropland, perennial cropland, primary forest, secondary forest and grassland to forest, intensive. The transformation data (split) have regional variation so users are prompted to examine the relevant geographies that are of interested. |  | allocatable product | ecoQuery: https://ecoquery.ecoinvent.org/3.12/cutoff/dataset/20833/documentation This is a market activity. Each market represents the consumption mix of a product in a given geography, connecting suppliers with consumers of the same product in the same geographical area. Markets group the producers and also the imports of the product (if relevant) within the same geographical area. They also account for transport to the consumer and for the losses during that process, when relevant.;This market represents the mix of 'land use change, forest, intensive', in Brazil, Pará. This market connects the specific land use changeXX in VV to the crop producing activities. Transport or losses are irrelevant for this product.;The production volumes and market shares of land tenure and LUC have a high level of uncertainty, which can have large impacts in overall LCIA results (Novaes et al. 2017). However, the uncertainty associated with these data could not easily be reflected in the datasets. Uncertainty assessments should take this limitation into consideration. Activity starts with the delivery of land use change from the different activities. From cradle, i.e. including all upstream activities. Activity ends with the provision of land use change to crop producing activities.
market for land use change, paddy rice | market activity | Land Use | 0161:Support activities for crop production | A - Agriculture, forestry and fishing | land use change, paddy rice | 83222: Rural land planning services | This represents the service of "land use change, paddy rice". It models the air emissions associated with transforming and occupying 1 ha of land to be used for paddy rice production. The transformation can be split between change from annual cropland, perennial cropland, primary forest, secondary forest and grassland to paddy rice. The transformation data (split) have regional variation so users are prompted to examine the relevant geographies that are of interested. |  | allocatable product | ecoQuery: https://ecoquery.ecoinvent.org/3.12/cutoff/dataset/15146/documentation This is a market activity. Each market represents the consumption mix of a product in a given geography, connecting suppliers with consumers of the same product in the same geographical area. Markets group the producers and also the imports of the product (if relevant) within the same geographical area. They also account for transport to the consumer and for the losses during that process, when relevant.;This market represents the mix of 'land use change, paddy rice', in India. This market connects the specific land use changeXX in VV to the crop producing activities. Transport or losses are irrelevant for this product. Activity starts with the delivery of land use change from the different activities. From cradle, i.e. including all upstream activities. Activity ends with the provision of land use change to crop producing activities.
market for land use change, pasture, man made | market activity | Land Use | 0162:Support activities for animal production | A - Agriculture, forestry and fishing | land use change, pasture, man made | 83222: Rural land planning services | This represents the service of "land use change, pasture, man made". It models the air emissions associated with transforming and occupying 1 ha of land to be used for pasture land, man made. The transformation can be split between change from annual cropland, perennial cropland, primary forest, secondary forest and grassland to pasture, man made. The transformation data (split) have regional variation so users are prompted to examine the relevant geographies that are of interested. |  | allocatable product | ecoQuery: https://ecoquery.ecoinvent.org/3.12/cutoff/dataset/20605/documentation This is a market activity. Each market represents the consumption mix of a product in a given geography, connecting suppliers with consumers of the same product in the same geographical area. Markets group the producers and also the imports of the product (if relevant) within the same geographical area. They also account for transport to the consumer and for the losses during that process, when relevant.;This market represents the mix of 'land use change, pasture, man made', in Brazil, Paraíba. This market connects the specific land use changeXX in VV to the crop producing activities. Transport or losses are irrelevant for this product.;The production volumes and market shares of land tenure and LUC have a high level of uncertainty, which can have large impacts in overall LCIA results (Novaes et al. 2017). However, the uncertainty associated with these data could not easily be reflected in the datasets. Uncertainty assessments should take this limitation into consideration. Activity starts with the delivery of land use change from the different activities. From cradle, i.e. including all upstream activities. Activity ends with the provision of land use change to crop producing activities.
market for land use change, perennial crop | market activity | Land Use | 0161:Support activities for crop production | A - Agriculture, forestry and fishing | land use change, perennial crop | 83222: Rural land planning services | This represents the service of "land use change, perennial crop". It models the air emissions associated with transforming and occupying 1 ha of land to be used for a perennial crop production. The transformation can be split between change from annual cropland, perennial cropland, primary forest, secondary forest and grassland to perennial crop. The transformation data (split) have regional variation so users are prompted to examine the relevant geographies that are of interested. |  | allocatable product | ecoQuery: https://ecoquery.ecoinvent.org/3.12/cutoff/dataset/21183/documentation This is a market activity. Each market represents the consumption mix of a product in a given geography, connecting suppliers with consumers of the same product in the same geographical area. Markets group the producers and also the imports of the product (if relevant) within the same geographical area. They also account for transport to the consumer and for the losses during that process, when relevant.;This market represents the mix of 'land use change, perennial crop', in Brazil, Piauí. This market connects the specific land use changeXX in VV to the crop producing activities. Transport or losses are irrelevant for this product.;The production volumes and market shares of land tenure and LUC have a high level of uncertainty, which can have large impacts in overall LCIA results (Novaes et al. 2017). However, the uncertainty associated with these data could not easily be reflected in the datasets. Uncertainty assessments should take this limitation into consideration. Activity starts with the delivery of land use change from the different activities. From cradle, i.e. including all upstream activities. Activity ends with the provision of land use change to crop producing activities.
market for landed anchovy by-catch, fresh | market activity | Fishing & Aquaculture | 0311:Marine fishing | A - Agriculture, forestry and fishing | landed anchovy by-catch, fresh | 04191: Other wild live fish, not for human consumption, including seeds and feeds for aquaculture | Landings of other pelagic fish landed together with anchovy. The greater part will be other small pelagic fish, such as mackerel or sardines, and, to a lesser extent, a trace amount of tunids. |  | allocatable product | ecoQuery: https://ecoquery.ecoinvent.org/3.12/cutoff/dataset/21097/documentation This is a market activity. Each market represents the consumption mix of a product in a given geography, connecting suppliers with consumers of the same product in the same geographical area. Markets group the producers and also the imports of the product (if relevant) within the same geographical area. They also account for transport to the consumer and for the losses during that process, when relevant.;This is the market for 'landed anchovy by-catch, fresh', in the Global geography. This is a constrained market for consequential system model, for attributional system models, this is a regular market. In the case of consequential system model, details about the marginal consumer can be found in the comment of the conditional exchange (by-product).;This dataset represents the transport of 1 kg of landed anchovy by-catch, fresh from the harbor or port that is landed till the place where it is later sold for human consumption. No losses are considered in this dataset.;The product 'landed anchovy by-catch, fresh' is a by-product of anchovy capture by steel purse seiner and landing whole. By-catch for European anchovy includes other small-pelagics, such as mackerel (Scomber scombrus) or European pilchard (Sardina pilchardus). Moreover, by-catch includes a small amount of tunids. Activity starts from the harbor or port that landed anchovy by-catch, fresh is landed. From cradle, i.e. including all upstream activities. Activity ends with the provision of landed anchovy by-catch, fresh to the respective market for human consumption.
market for landed anchovy, fresh | market activity | Fishing & Aquaculture | 0311:Marine fishing | A - Agriculture, forestry and fishing | landed anchovy, fresh | 04261: Other wild pelagic fish, live, fresh or chilled | Fresh miscellanea anchovy species (Engraulis spp.) |  | allocatable product | ecoQuery: https://ecoquery.ecoinvent.org/3.12/cutoff/dataset/19129/documentation This is a market activity. Each market represents the consumption mix of a product in a given geography, connecting suppliers with consumers of the same product in the same geographical area. Markets group the producers and also the imports of the product (if relevant) within the same geographical area. They also account for transport to the consumer and for the losses during that process, when relevant.;This is the market for 'landed anchovy, fresh', in the geography of Peru.;This dataset does not contain transportation as it is assumed that landed anchovy is pumped directly to the reduction plant. No losses are considered in this dataset.;The product 'landed anchovy, fresh' is a wild-caught fish landed whole at the port. Landed anchovy is directly pumped from the fishing vessel to the plant. From cradle, i.e. including all upstream activities. The activity ends with the provision of anchovy.
market for landed hake, fresh | market activity | Fishing & Aquaculture | 0311:Marine fishing | A - Agriculture, forestry and fishing | landed hake, fresh | 04241: Wild fish of Gadiformes, live, fresh or chilled | Fresh miscellanea hake species (Merluccius spp.) Fresh miscellanea hake species (Merluccius spp.) |  | allocatable product | ecoQuery: https://ecoquery.ecoinvent.org/3.12/cutoff/dataset/18733/documentation This is a market activity. Each market represents the consumption mix of a product in a given geography, connecting suppliers with consumers of the same product in the same geographical area. Markets group the producers and also the imports of the product (if relevant) within the same geographical area. They also account for transport to the consumer and for the losses during that process, when relevant.;This is the market for 'landed hake, fresh', in the Global geography.;This dataset represents the transport of 1 kg of landed hake from the harbor or port that is landed till the place where it is later sold for commercial or private consumption. No losses are considered in this dataset.;The product 'landed hake, fresh' is a wild-caught fish landed whole at the port. The activity starts with the reception of landed hake. From cradle, i.e. including all upstream activities. The activity ends with the provision of hake for commercial or private consumption.
market for landed tuna, frozen, EPO | market activity | Fishing & Aquaculture | 0311:Marine fishing | A - Agriculture, forestry and fishing | landed tuna, frozen, EPO | 21215: Tunas, skipjack or stripe-bellied bonito, frozen | The product 'landed tuna, frozen, EPO' is produced by means of capturing and landing of tunas in the Eastern Pacific Ocean (EPO) by purse seining. The three main tuna species are targeted: yellowfin (Thunnus albacares), skipjack (Katsuwonus pelamis) and bigeye (Thunnus obesus). Freezing is conducted on-board. |  | allocatable product | ecoQuery: https://ecoquery.ecoinvent.org/3.12/cutoff/dataset/17898/documentation This is a market activity. Each market represents the consumption mix of a product in a given geography, connecting suppliers with consumers of the same product in the same geographical area. Markets group the producers and also the imports of the product (if relevant) within the same geographical area. They also account for transport to the consumer and for the losses during that process, when relevant.;This is the market for 'landed tuna, frozen, EPO', in the Global geography.;This dataset represents the transport of 1 kg of landed tuna from the harbor or port that is landed till the place where it is later sold for commercial or private consumption. No losses are considered in this dataset.;The product 'landed tuna, frozen, EPO' is produced by means of capturing and landing of tunas in the Eastern Pacific Ocean (EPO) by purse seining. The three main tuna species are targeted: yellowfin (Thunnus albacares), skipjack (Katsuwonus pelamis) and bigeye (Thunnus obesus). Freezing is conducted on-board. The activity starts with the reception of landed tuna. From cradle, i.e. including all upstream activities. The activity ends with the provision of tuna for commercial or private consumption.
market for lanthanum oxide | market activity | Metals | 0729:Mining of other non-ferrous metal ores | B - Mining and quarrying | lanthanum oxide | 3429: Compounds of rare earth metals, of yttrium or of scandium | 'lanthanum oxide' is a metal. It has a 85.27% lanthanum content, which is a Heavy Rare Earth Element (HREE). It is a direct product of extraction and refining. It can be used in the following applications and/or processes: batteries, catalysts for petroleum refining. | 001312-81-8 | allocatable product | ecoQuery: https://ecoquery.ecoinvent.org/3.12/cutoff/dataset/6966/documentation This is a market activity. Each market represents the consumption mix of a product in a given geography, connecting suppliers with consumers of the same product in the same geographical area. Markets group the producers and also the imports of the product (if relevant) within the same geographical area. They also account for transport to the consumer and for the losses during that process, when relevant.;This dataset represents the global market for lanthanum oxide. It includes estimates for average transport requirements from producing to using entity. This dataset starts with lanthanum oxide leaving the gate of the producing entity, ready for distribution to using entities. From cradle, i.e. including all upstream activities. The activity ends with the supply of lanthanum oxide to the activities that consume it.
market for lanthanum-cerium oxide | market activity | Resource Extraction; Metals | 0729:Mining of other non-ferrous metal ores | B - Mining and quarrying | lanthanum-cerium oxide | 34290: Compounds of rare earth metals, of yttrium or of scandium | A complex compound of predominately lanthanum and cerium oxides produced through the refining of rare earth minerals. The compound is used in a number of applications, such as in annoys (mischmetal), as a thermal barrier-coating material, and as a semiconductor. |  | allocatable product | ecoQuery: https://ecoquery.ecoinvent.org/3.12/cutoff/dataset/23377/documentation This is a market activity. Each market represents the consumption mix of a product in a given geography, connecting suppliers with consumers of the same product in the same geographical area. Markets group the producers and also the imports of the product (if relevant) within the same geographical area. They also account for transport to the consumer and for the losses during that process, when relevant.;This dataset represents the global market for lanthanum-cerium oxide. It includes estimates for average transport requirements from producing to using entity. Lanthanum-cerium oxide is used in a number of applications, such as in annoys (mischmetal), as a thermal barrier-coating material, and as a semiconductor. This dataset starts with lanthanum-cerium oxide leaving the gate of the producing entity, ready for distribution to using entities. From cradle, i.e. including all upstream activities. The activity ends with the supply of lanthanum-cerium oxide to the activities that consume it.
market for laser machining, metal, with CO2-laser, 2000W power | market activity | Metals | 2592:Treatment and coating of metals; machining | C - Manufacturing | laser machining, metal, with CO2-laser, 2000W power | 88731: Metal treatment and coating services | This is delivering the service of 'laser machining, metal, with CO2-laser, 2000W power'. Laser machining is used to cut, drill, weld or engrave metals. This type of laser is CO2 laser, a gas discharge lamp, that operates in pulsed or in a continuous laser beam, with a power of 2000W. The service represents the operation of a 2D TruLaser Series CO2 laser in 100% power for 1 hour. It does not include the input of the material processed, nor infrastructure. Thus, they have to be added separately. Laser cutting is primarily used on sheets of metals, or cutting of non-flat objects while it can also weld aluminium, titanium, carbon steel and stainless steel. |  | allocatable product | ecoQuery: https://ecoquery.ecoinvent.org/3.12/cutoff/dataset/1790/documentation This is a market activity. Each market represents the consumption mix of a product in a given geography, connecting suppliers with consumers of the same product in the same geographical area. Markets group the producers and also the imports of the product (if relevant) within the same geographical area. They also account for transport to the consumer and for the losses during that process, when relevant.;This is the market for 'laser machining, metal, with CO2-laser, 2000W power', in the Global geography.;Transport from producers to consumers of this product in the geography covered by the market is included.;This is delivering the service of 'laser machining, metal, with CO2-laser, 2000W power'. Laser machining is used to cut, drill, weld or engrave metals. This type of laser is CO2 laser, a gas discharge lamp, that operates in pulsed or in a continuous laser beam, with a power of 2000W. The service represents the operation of a 2D TruLaser Series CO2 laser in 100% power for 1 hour. It does not include the input of the material processed, nor infrastructure. Thus, they have to be added separately. Laser cutting is primarily used on sheets of metals, or cutting of non-flat objects while it can also weld aluminium, titanium, carbon steel and stainless steel. This activity starts with the service generation. From cradle, i.e. including all upstream activities. This activity ends with the service supplied to its consumers. Transport or losses are considered irrelevant for this product.
market for laser machining, metal, with CO2-laser, 2700W power | market activity | Metals | 2592:Treatment and coating of metals; machining | C - Manufacturing | laser machining, metal, with CO2-laser, 2700W power | 88731: Metal treatment and coating services | This is delivering the service of 'laser machining, metal, with CO2-laser, 2700W power'. Laser machining is used to cut, drill, weld or engrave metals. This type of laser is CO2 laser, a gas discharge lamp, that operates in pulsed or in a continuous laser beam, with a power of 2700W. The service represents the operation of a 2D TruLaser Series CO2 laser in 100% power for 1 hour. It does not include the input of the material processed, nor infrastructure. Thus, they have to be added separately. Laser cutting is primarily used on sheets of metals, or cutting of non-flat objects while it can also weld aluminium, titanium, carbon steel and stainless steel. |  | allocatable product | ecoQuery: https://ecoquery.ecoinvent.org/3.12/cutoff/dataset/5229/documentation This is a market activity. Each market represents the consumption mix of a product in a given geography, connecting suppliers with consumers of the same product in the same geographical area. Markets group the producers and also the imports of the product (if relevant) within the same geographical area. They also account for transport to the consumer and for the losses during that process, when relevant.;This is the market for 'laser machining, metal, with CO2-laser, 2700W power', in the Global geography.;Transport from producers to consumers of this product in the geography covered by the market is included.;This is delivering the service of 'laser machining, metal, with CO2-laser, 2700W power'. Laser machining is used to cut, drill, weld or engrave metals. This type of laser is CO2 laser, a gas discharge lamp, that operates in pulsed or in a continuous laser beam, with a power of 2700W. The service represents the operation of a 2D TruLaser Series CO2 laser in 100% power for 1 hour. It does not include the input of the material processed, nor infrastructure. Thus, they have to be added separately. Laser cutting is primarily used on sheets of metals, or cutting of non-flat objects while it can also weld aluminium, titanium, carbon steel and stainless steel. This activity starts with the service generation. From cradle, i.e. including all upstream activities. This activity ends with the service supplied to its consumers. Transport or losses are considered irrelevant for this product.
market for laser machining, metal, with CO2-laser, 3200W power | market activity | Metals | 2592:Treatment and coating of metals; machining | C - Manufacturing | laser machining, metal, with CO2-laser, 3200W power | 88731: Metal treatment and coating services | This is delivering the service of 'laser machining, metal, with CO2-laser, 3200W power'. Laser machining is used to cut, drill, weld or engrave metals. This type of laser is CO2 laser, a gas discharge lamp, that operates in pulsed or in a continuous laser beam, with a power of 3200W. The service represents the operation of a 2D TruLaser Series CO2 laser in 100% power for 1 hour. It does not include the input of the material processed, nor infrastructure. Thus, they have to be added separately. Laser cutting is primarily used on sheets of metals, or cutting of non-flat objects while it can also weld aluminium, titanium, carbon steel and stainless steel. |  | allocatable product | ecoQuery: https://ecoquery.ecoinvent.org/3.12/cutoff/dataset/530/documentation This is a market activity. Each market represents the consumption mix of a product in a given geography, connecting suppliers with consumers of the same product in the same geographical area. Markets group the producers and also the imports of the product (if relevant) within the same geographical area. They also account for transport to the consumer and for the losses during that process, when relevant.;This is the market for 'laser machining, metal, with CO2-laser, 3200W power', in the Global geography.;Transport from producers to consumers of this product in the geography covered by the market is included.;This is delivering the service of 'laser machining, metal, with CO2-laser, 3200W power'. Laser machining is used to cut, drill, weld or engrave metals. This type of laser is CO2 laser, a gas discharge lamp, that operates in pulsed or in a continuous laser beam, with a power of 3200W. The service represents the operation of a 2D TruLaser Series CO2 laser in 100% power for 1 hour. It does not include the input of the material processed, nor infrastructure. Thus, they have to be added separately. Laser cutting is primarily used on sheets of metals, or cutting of non-flat objects while it can also weld aluminium, titanium, carbon steel and stainless steel. This activity starts with the service generation. From cradle, i.e. including all upstream activities. This activity ends with the service supplied to its consumers. Transport or losses are considered irrelevant for this product.
market for laser machining, metal, with CO2-laser, 4000W power | market activity | Metals | 2592:Treatment and coating of metals; machining | C - Manufacturing | laser machining, metal, with CO2-laser, 4000W power | 88731: Metal treatment and coating services | This is delivering the service of 'laser machining, metal, with CO2-laser, 4000W power'. Laser machining is used to cut, drill, weld or engrave metals. This type of laser is CO2 laser, a gas discharge lamp, that operates in pulsed or in a continuous laser beam, with a power of 4000W. The service represents the operation of a 2D TruLaser Series CO2 laser in 100% power for 1 hour. It does not include the input of the material processed, nor infrastructure. Thus, they have to be added separately. Laser cutting is primarily used on sheets of metals, or cutting of non-flat objects while it can also weld aluminium, titanium, carbon steel and stainless steel. |  | allocatable product | ecoQuery: https://ecoquery.ecoinvent.org/3.12/cutoff/dataset/9/documentation This is a market activity. Each market represents the consumption mix of a product in a given geography, connecting suppliers with consumers of the same product in the same geographical area. Markets group the producers and also the imports of the product (if relevant) within the same geographical area. They also account for transport to the consumer and for the losses during that process, when relevant.;This is the market for 'laser machining, metal, with CO2-laser, 4000W power', in the Global geography.;Transport from producers to consumers of this product in the geography covered by the market is included.;This is delivering the service of 'laser machining, metal, with CO2-laser, 4000W power'. Laser machining is used to cut, drill, weld or engrave metals. This type of laser is CO2 laser, a gas discharge lamp, that operates in pulsed or in a continuous laser beam, with a power of 4000W. The service represents the operation of a 2D TruLaser Series CO2 laser in 100% power for 1 hour. It does not include the input of the material processed, nor infrastructure. Thus, they have to be added separately. Laser cutting is primarily used on sheets of metals, or cutting of non-flat objects while it can also weld aluminium, titanium, carbon steel and stainless steel. This activity starts with the service generation. From cradle, i.e. including all upstream activities. This activity ends with the service supplied to its consumers. Transport or losses are considered irrelevant for this product.
market for laser machining, metal, with CO2-laser, 5000W power | market activity | Metals | 2592:Treatment and coating of metals; machining | C - Manufacturing | laser machining, metal, with CO2-laser, 5000W power | 88731: Metal treatment and coating services | This is delivering the service of 'laser machining, metal, with CO2-laser, 5000W power'. Laser machining is used to cut, drill, weld or engrave metals. This type of laser is CO2 laser, a gas discharge lamp, that operates in pulsed or in a continuous laser beam, with a power of 5000W. The service represents the operation of a 2D TruLaser Series CO2 laser in 100% power for 1 hour. It does not include the input of the material processed, nor infrastructure. Thus, they have to be added separately. Laser cutting is primarily used on sheets of metals, or cutting of non-flat objects while it can also weld aluminium, titanium, carbon steel and stainless steel. |  | allocatable product | ecoQuery: https://ecoquery.ecoinvent.org/3.12/cutoff/dataset/409/documentation This is a market activity. Each market represents the consumption mix of a product in a given geography, connecting suppliers with consumers of the same product in the same geographical area. Markets group the producers and also the imports of the product (if relevant) within the same geographical area. They also account for transport to the consumer and for the losses during that process, when relevant.;This is the market for 'laser machining, metal, with CO2-laser, 5000W power', in the Global geography.;Transport from producers to consumers of this product in the geography covered by the market is included.;This is delivering the service of 'laser machining, metal, with CO2-laser, 5000W power'. Laser machining is used to cut, drill, weld or engrave metals. This type of laser is CO2 laser, a gas discharge lamp, that operates in pulsed or in a continuous laser beam, with a power of 5000W. The service represents the operation of a 2D TruLaser Series CO2 laser in 100% power for 1 hour. It does not include the input of the material processed, nor infrastructure. Thus, they have to be added separately. Laser cutting is primarily used on sheets of metals, or cutting of non-flat objects while it can also weld aluminium, titanium, carbon steel and stainless steel. This activity starts with the service generation. From cradle, i.e. including all upstream activities. This activity ends with the service supplied to its consumers. Transport or losses are considered irrelevant for this product.
market for laser machining, metal, with CO2-laser, 6000W power | market activity | Metals | 2592:Treatment and coating of metals; machining | C - Manufacturing | laser machining, metal, with CO2-laser, 6000W power | 88731: Metal treatment and coating services | This is delivering the service of 'laser machining, metal, with CO2-laser, 6000W power'. Laser machining is used to cut, drill, weld or engrave metals. This type of laser is CO2 laser, a gas discharge lamp, that operates in pulsed or in a continuous laser beam, with a power of 6000W. The service represents the operation of a 2D TruLaser Series CO2 laser in 100% power for 1 hour. It does not include the input of the material processed, nor infrastructure. Thus, they have to be added separately. Laser cutting is primarily used on sheets of metals, or cutting of non-flat objects while it can also weld aluminium, titanium, carbon steel and stainless steel. |  | allocatable product | ecoQuery: https://ecoquery.ecoinvent.org/3.12/cutoff/dataset/5011/documentation This is a market activity. Each market represents the consumption mix of a product in a given geography, connecting suppliers with consumers of the same product in the same geographical area. Markets group the producers and also the imports of the product (if relevant) within the same geographical area. They also account for transport to the consumer and for the losses during that process, when relevant.;This is the market for 'laser machining, metal, with CO2-laser, 6000W power', in the Global geography.;Transport from producers to consumers of this product in the geography covered by the market is included.;This is delivering the service of 'laser machining, metal, with CO2-laser, 6000W power'. Laser machining is used to cut, drill, weld or engrave metals. This type of laser is CO2 laser, a gas discharge lamp, that operates in pulsed or in a continuous laser beam, with a power of 6000W. The service represents the operation of a 2D TruLaser Series CO2 laser in 100% power for 1 hour. It does not include the input of the material processed, nor infrastructure. Thus, they have to be added separately. Laser cutting is primarily used on sheets of metals, or cutting of non-flat objects while it can also weld aluminium, titanium, carbon steel and stainless steel. This activity starts with the service generation. From cradle, i.e. including all upstream activities. This activity ends with the service supplied to its consumers. Transport or losses are considered irrelevant for this product.
market for laser machining, metal, with YAG-laser, 120W power | market activity | Metals | 2592:Treatment and coating of metals; machining | C - Manufacturing | laser machining, metal, with YAG-laser, 120W power | 88731: Metal treatment and coating services | This is delivering the service of 'laser machining, metal, with YAG-laser, 120W power'. Laser machining is used to cut, drill, weld or engrave metals. This type of laser is YAG laser, a solid state laser, that operates in pulsed or in a continuous laser beam, with a power of 120W. The service represents the operation of a YAG laser, used in a semi-automatic machine processing 2D or 3D pieces, in 100% power for 1 hour. It does not include the input of the material processed, nor infrastructure. Thus, they have to be added separately. Laser cutting is primarily used on sheets of metals, or cutting of non-flat objects while it can also weld aluminium, titanium, carbon steel and stainless steel. |  | allocatable product | ecoQuery: https://ecoquery.ecoinvent.org/3.12/cutoff/dataset/2862/documentation This is a market activity. Each market represents the consumption mix of a product in a given geography, connecting suppliers with consumers of the same product in the same geographical area. Markets group the producers and also the imports of the product (if relevant) within the same geographical area. They also account for transport to the consumer and for the losses during that process, when relevant.;This is the market for 'laser machining, metal, with YAG-laser, 120W power', in the Global geography.;Transport from producers to consumers of this product in the geography covered by the market is included.;This is delivering the service of 'laser machining, metal, with YAG-laser, 120W power'. Laser machining is used to cut, drill, weld or engrave metals. This type of laser is YAG laser, a solid state laser, that operates in pulsed or in a continuous laser beam, with a power of 120W. The service represents the operation of a YAG laser, used in a semi-automatic machine processing 2D or 3D pieces, in 100% power for 1 hour. It does not include the input of the material processed, nor infrastructure. Thus, they have to be added separately. Laser cutting is primarily used on sheets of metals, or cutting of non-flat objects while it can also weld aluminium, titanium, carbon steel and stainless steel. This activity starts with the service generation. From cradle, i.e. including all upstream activities. This activity ends with the service supplied to its consumers. Transport or losses are considered irrelevant for this product.
market for laser machining, metal, with YAG-laser, 200W power | market activity | Metals | 2592:Treatment and coating of metals; machining | C - Manufacturing | laser machining, metal, with YAG-laser, 200W power | 88731: Metal treatment and coating services | This is delivering the service of 'laser machining, metal, with YAG-laser, 200W power'. Laser machining is used to cut, drill, weld or engrave metals. This type of laser is YAG laser, a solid state laser, that operates in pulsed or in a continuous laser beam, with a power of 200W. The service represents the operation of a YAG laser, used in a semi-automatic machine processing 2D or 3D pieces, in 100% power for 1 hour. It does not include the input of the material processed, nor infrastructure. Thus, they have to be added separately. Laser cutting is primarily used on sheets of metals, or cutting of non-flat objects while it can also weld aluminium, titanium, carbon steel and stainless steel. |  | allocatable product | ecoQuery: https://ecoquery.ecoinvent.org/3.12/cutoff/dataset/9428/documentation This is a market activity. Each market represents the consumption mix of a product in a given geography, connecting suppliers with consumers of the same product in the same geographical area. Markets group the producers and also the imports of the product (if relevant) within the same geographical area. They also account for transport to the consumer and for the losses during that process, when relevant.;This is the market for 'laser machining, metal, with YAG-laser, 200W power', in the Global geography.;Transport from producers to consumers of this product in the geography covered by the market is included.;This is delivering the service of 'laser machining, metal, with YAG-laser, 200W power'. Laser machining is used to cut, drill, weld or engrave metals. This type of laser is YAG laser, a solid state laser, that operates in pulsed or in a continuous laser beam, with a power of 200W. The service represents the operation of a YAG laser, used in a semi-automatic machine processing 2D or 3D pieces, in 100% power for 1 hour. It does not include the input of the material processed, nor infrastructure. Thus, they have to be added separately. Laser cutting is primarily used on sheets of metals, or cutting of non-flat objects while it can also weld aluminium, titanium, carbon steel and stainless steel. This activity starts with the service generation. From cradle, i.e. including all upstream activities. This activity ends with the service supplied to its consumers. Transport or losses are considered irrelevant for this product.
market for laser machining, metal, with YAG-laser, 30W power | market activity | Metals | 2592:Treatment and coating of metals; machining | C - Manufacturing | laser machining, metal, with YAG-laser, 30W power | 88731: Metal treatment and coating services | This is delivering the service of 'laser machining, metal, with YAG-laser, 30W power'. Laser machining is used to cut, drill, weld or engrave metals. This type of laser is YAG laser, a solid state laser, that operates in pulsed or in a continuous laser beam, with a power of 30W. The service represents the operation of a YAG laser, used in a semi-automatic machine processing 2D or 3D pieces, in 100% power for 1 hour. It does not include the input of the material processed, nor infrastructure. Thus, they have to be added separately. Laser cutting is primarily used on sheets of metals, or cutting of non-flat objects while it can also weld aluminium, titanium, carbon steel and stainless steel. |  | allocatable product | ecoQuery: https://ecoquery.ecoinvent.org/3.12/cutoff/dataset/2205/documentation This is a market activity. Each market represents the consumption mix of a product in a given geography, connecting suppliers with consumers of the same product in the same geographical area. Markets group the producers and also the imports of the product (if relevant) within the same geographical area. They also account for transport to the consumer and for the losses during that process, when relevant.;This is the market for 'laser machining, metal, with YAG-laser, 30W power', in the Global geography.;Transport from producers to consumers of this product in the geography covered by the market is included.;This is delivering the service of 'laser machining, metal, with YAG-laser, 30W power'. Laser machining is used to cut, drill, weld or engrave metals. This type of laser is YAG laser, a solid state laser, that operates in pulsed or in a continuous laser beam, with a power of 30W. The service represents the operation of a YAG laser, used in a semi-automatic machine processing 2D or 3D pieces, in 100% power for 1 hour. It does not include the input of the material processed, nor infrastructure. Thus, they have to be added separately. Laser cutting is primarily used on sheets of metals, or cutting of non-flat objects while it can also weld aluminium, titanium, carbon steel and stainless steel. This activity starts with the service generation. From cradle, i.e. including all upstream activities. This activity ends with the service supplied to its consumers. Transport or losses are considered irrelevant for this product.
market for laser machining, metal, with YAG-laser, 330W power | market activity | Metals | 2592:Treatment and coating of metals; machining | C - Manufacturing | laser machining, metal, with YAG-laser, 330W power | 88731: Metal treatment and coating services | This is delivering the service of 'laser machining, metal, with YAG-laser, 330W power'. Laser machining is used to cut, drill, weld or engrave metals. This type of laser is YAG laser, a solid state laser, that operates in pulsed or in a continuous laser beam, with a power of 330W. The service represents the operation of a YAG laser, used in a semi-automatic machine processing 2D or 3D pieces, in 100% power for 1 hour. It does not include the input of the material processed, nor infrastructure. Thus, they have to be added separately. Laser cutting is primarily used on sheets of metals, or cutting of non-flat objects while it can also weld aluminium, titanium, carbon steel and stainless steel. |  | allocatable product | ecoQuery: https://ecoquery.ecoinvent.org/3.12/cutoff/dataset/2813/documentation This is a market activity. Each market represents the consumption mix of a product in a given geography, connecting suppliers with consumers of the same product in the same geographical area. Markets group the producers and also the imports of the product (if relevant) within the same geographical area. They also account for transport to the consumer and for the losses during that process, when relevant.;This is the market for 'laser machining, metal, with YAG-laser, 330W power', in the Global geography.;Transport from producers to consumers of this product in the geography covered by the market is included.;This is delivering the service of 'laser machining, metal, with YAG-laser, 330W power'. Laser machining is used to cut, drill, weld or engrave metals. This type of laser is YAG laser, a solid state laser, that operates in pulsed or in a continuous laser beam, with a power of 330W. The service represents the operation of a YAG laser, used in a semi-automatic machine processing 2D or 3D pieces, in 100% power for 1 hour. It does not include the input of the material processed, nor infrastructure. Thus, they have to be added separately. Laser cutting is primarily used on sheets of metals, or cutting of non-flat objects while it can also weld aluminium, titanium, carbon steel and stainless steel. This activity starts with the service generation. From cradle, i.e. including all upstream activities. This activity ends with the service supplied to its consumers. Transport or losses are considered irrelevant for this product.
market for laser machining, metal, with YAG-laser, 40W power | market activity | Metals | 2592:Treatment and coating of metals; machining | C - Manufacturing | laser machining, metal, with YAG-laser, 40W power | 88732: General machining services | This is delivering the service of 'laser machining, metal, with YAG-laser, 40W power'. Laser machining is used to cut, drill, weld or engrave metals. This type of laser is YAG laser, a solid state laser, that operates in pulsed or in a continuous laser beam, with a power of 40W. The service represents the operation of a YAG laser, used in a semi-automatic machine processing 2D or 3D pieces, in 100% power for 1 hour. It does not include the input of the material processed, nor infrastructure. Thus, they have to be added separately. Laser cutting is primarily used on sheets of metals, or cutting of non-flat objects while it can also weld aluminium, titanium, carbon steel and stainless steel. |  | allocatable product | ecoQuery: https://ecoquery.ecoinvent.org/3.12/cutoff/dataset/4247/documentation This is a market activity. Each market represents the consumption mix of a product in a given geography, connecting suppliers with consumers of the same product in the same geographical area. Markets group the producers and also the imports of the product (if relevant) within the same geographical area. They also account for transport to the consumer and for the losses during that process, when relevant.;This is the market for 'laser machining, metal, with YAG-laser, 40W power', in the Global geography.;Transport from producers to consumers of this product in the geography covered by the market is included.;This is delivering the service of 'laser machining, metal, with YAG-laser, 40W power'. Laser machining is used to cut, drill, weld or engrave metals. This type of laser is YAG laser, a solid state laser, that operates in pulsed or in a continuous laser beam, with a power of 40W. The service represents the operation of a YAG laser, used in a semi-automatic machine processing 2D or 3D pieces, in 100% power for 1 hour. It does not include the input of the material processed, nor infrastructure. Thus, they have to be added separately. Laser cutting is primarily used on sheets of metals, or cutting of non-flat objects while it can also weld aluminium, titanium, carbon steel and stainless steel. This activity starts with the service generation. From cradle, i.e. including all upstream activities. This activity ends with the service supplied to its consumers. Transport or losses are considered irrelevant for this product.
market for laser machining, metal, with YAG-laser, 500W power | market activity | Metals | 2592:Treatment and coating of metals; machining | C - Manufacturing | laser machining, metal, with YAG-laser, 500W power | 88731: Metal treatment and coating services | This is delivering the service of 'laser machining, metal, with YAG-laser, 500W power'. Laser machining is used to cut, drill, weld or engrave metals. This type of laser is YAG laser, a solid state laser, that operates in pulsed or in a continuous laser beam, with a power of 500W. The service represents the operation of a YAG laser, used in a semi-automatic machine processing 2D or 3D pieces, in 100% power for 1 hour. It does not include the input of the material processed, nor infrastructure. Thus, they have to be added separately. Laser cutting is primarily used on sheets of metals, or cutting of non-flat objects while it can also weld aluminium, titanium, carbon steel and stainless steel. |  | allocatable product | ecoQuery: https://ecoquery.ecoinvent.org/3.12/cutoff/dataset/6697/documentation This is a market activity. Each market represents the consumption mix of a product in a given geography, connecting suppliers with consumers of the same product in the same geographical area. Markets group the producers and also the imports of the product (if relevant) within the same geographical area. They also account for transport to the consumer and for the losses during that process, when relevant.;This is the market for 'laser machining, metal, with YAG-laser, 500W power', in the Global geography.;Transport from producers to consumers of this product in the geography covered by the market is included.;This is delivering the service of 'laser machining, metal, with YAG-laser, 500W power'. Laser machining is used to cut, drill, weld or engrave metals. This type of laser is YAG laser, a solid state laser, that operates in pulsed or in a continuous laser beam, with a power of 500W. The service represents the operation of a YAG laser, used in a semi-automatic machine processing 2D or 3D pieces, in 100% power for 1 hour. It does not include the input of the material processed, nor infrastructure. Thus, they have to be added separately. Laser cutting is primarily used on sheets of metals, or cutting of non-flat objects while it can also weld aluminium, titanium, carbon steel and stainless steel. This activity starts with the service generation. From cradle, i.e. including all upstream activities. This activity ends with the service supplied to its consumers. Transport or losses are considered irrelevant for this product.
market for laser machining, metal, with YAG-laser, 50W power | market activity | Metals | 2592:Treatment and coating of metals; machining | C - Manufacturing | laser machining, metal, with YAG-laser, 50W power | 88731: Metal treatment and coating services | This is delivering the service of 'laser machining, metal, with YAG-laser, 50W power'. Laser machining is used to cut, drill, weld or engrave metals. This type of laser is YAG laser, a solid state laser, that operates in pulsed or in a continuous laser beam, with a power of 50W. The service represents the operation of a YAG laser, used in a semi-automatic machine processing 2D or 3D pieces, in 100% power for 1 hour. It does not include the input of the material processed, nor infrastructure. Thus, they have to be added separately. Laser cutting is primarily used on sheets of metals, or cutting of non-flat objects while it can also weld aluminium, titanium, carbon steel and stainless steel. |  | allocatable product | ecoQuery: https://ecoquery.ecoinvent.org/3.12/cutoff/dataset/635/documentation This is a market activity. Each market represents the consumption mix of a product in a given geography, connecting suppliers with consumers of the same product in the same geographical area. Markets group the producers and also the imports of the product (if relevant) within the same geographical area. They also account for transport to the consumer and for the losses during that process, when relevant.;This is the market for 'laser machining, metal, with YAG-laser, 50W power', in the Global geography.;Transport from producers to consumers of this product in the geography covered by the market is included.;This is delivering the service of 'laser machining, metal, with YAG-laser, 50W power'. Laser machining is used to cut, drill, weld or engrave metals. This type of laser is YAG laser, a solid state laser, that operates in pulsed or in a continuous laser beam, with a power of 50W. The service represents the operation of a YAG laser, used in a semi-automatic machine processing 2D or 3D pieces, in 100% power for 1 hour. It does not include the input of the material processed, nor infrastructure. Thus, they have to be added separately. Laser cutting is primarily used on sheets of metals, or cutting of non-flat objects while it can also weld aluminium, titanium, carbon steel and stainless steel. This activity starts with the service generation. From cradle, i.e. including all upstream activities. This activity ends with the service supplied to its consumers. Transport or losses are considered irrelevant for this product.
market for laser machining, metal, with YAG-laser, 60W power | market activity | Metals | 2592:Treatment and coating of metals; machining | C - Manufacturing | laser machining, metal, with YAG-laser, 60W power | 88731: Metal treatment and coating services | This is delivering the service of 'laser machining, metal, with YAG-laser, 60W power'. Laser machining is used to cut, drill, weld or engrave metals. This type of laser is YAG laser, a solid state laser, that operates in pulsed or in a continuous laser beam, with a power of 60W. The service represents the operation of a YAG laser, used in a semi-automatic machine processing 2D or 3D pieces, in 100% power for 1 hour. It does not include the input of the material processed, nor infrastructure. Thus, they have to be added separately. Laser cutting is primarily used on sheets of metals, or cutting of non-flat objects while it can also weld aluminium, titanium, carbon steel and stainless steel. |  | allocatable product | ecoQuery: https://ecoquery.ecoinvent.org/3.12/cutoff/dataset/785/documentation This is a market activity. Each market represents the consumption mix of a product in a given geography, connecting suppliers with consumers of the same product in the same geographical area. Markets group the producers and also the imports of the product (if relevant) within the same geographical area. They also account for transport to the consumer and for the losses during that process, when relevant.;This is the market for 'laser machining, metal, with YAG-laser, 60W power', in the Global geography.;Transport from producers to consumers of this product in the geography covered by the market is included.;This is delivering the service of 'laser machining, metal, with YAG-laser, 60W power'. Laser machining is used to cut, drill, weld or engrave metals. This type of laser is YAG laser, a solid state laser, that operates in pulsed or in a continuous laser beam, with a power of 60W. The service represents the operation of a YAG laser, used in a semi-automatic machine processing 2D or 3D pieces, in 100% power for 1 hour. It does not include the input of the material processed, nor infrastructure. Thus, they have to be added separately. Laser cutting is primarily used on sheets of metals, or cutting of non-flat objects while it can also weld aluminium, titanium, carbon steel and stainless steel. This activity starts with the service generation. From cradle, i.e. including all upstream activities. This activity ends with the service supplied to its consumers. Transport or losses are considered irrelevant for this product.
market for laterite, mineral | market activity | Resource Extraction; Minerals; Cement & Concrete | 0810:Quarrying of stone, sand and clay | B - Mining and quarrying | laterite, mineral | 16390: Other minerals n.e.c. | Laterite is a residual ferruginous rock commonly found in tropical regions and has close association in terms of composition with bauxite. Laterite and bauxite show a tendency to occur together. Laterite used in cement unit as an additives for lowering the clinkerisation temperature and supplementing aluminous and iron contents. |  | allocatable product | ecoQuery: https://ecoquery.ecoinvent.org/3.12/cutoff/dataset/20863/documentation This is a market activity. Each market represents the consumption mix of a product in a given geography, connecting suppliers with consumers of the same product in the same geographical area. Markets group the producers and also the imports of the product (if relevant) within the same geographical area. They also account for transport to the consumer and for the losses during that process, when relevant.;Laterite is a residual ferruginous rock commonly found in tropical regions and has close association in terms of composition with bauxite. Laterite and bauxite show a tendency to occur together. Laterite used in cement unit as an additives for lowering the clinkerisation temperature and supplementing aluminous and iron contents. In this market, expert judgement was used to develop product specific transport distance estimations. A market activity start at the site of the production activities with the product being ready to be transported to the consumers unless otherwise stated. From cradle, i.e. including all upstream activities. A market activity ends at the site of the consumers unless otherwise stated.
market for latex | market activity | Chemicals | 2013:Manufacture of plastics and synthetic rubber in primary forms | C - Manufacturing | latex | 34790: Other plastics in primary forms; ion exchangers | 'latex', is a plastic product of fossil origin, it is not biodegradable and it is a thermoset material. This product consists of 100% virgin material with no content of recycled material. The product is used in the following applications and sectors: main application in tires and tire products, automotive parts, and mechanical rubber goods. Other industrial applications include hoses, belts, gaskets, seals, shoe soles in footwear, electrical wire and cable insulation. |  | allocatable product | ecoQuery: https://ecoquery.ecoinvent.org/3.12/cutoff/dataset/18687/documentation This is a market activity. Each market represents the consumption mix of a product in a given geography, connecting suppliers with consumers of the same product in the same geographical area. Markets group the producers and also the imports of the product (if relevant) within the same geographical area. They also account for transport to the consumer and for the losses during that process, when relevant.;This is the market for 'latex', in the Global geography.;In this market, expert judgement was used to develop product specific transport distance estimations.;'latex', is a plastic product of fossil origin, it is not biodegradable and it is a thermoset material. This product consists of 100% virgin material with no content of recycled material. The product is used in the following applications and sectors: main application in tires and tire products, automotive parts, and mechanical rubber goods. Other industrial applications include hoses, belts, gaskets, seals, shoe soles in footwear, electrical wire and cable insulation. This activity starts at the gate of the activities that produce 'latex', within the geography of Global. From cradle, i.e. including all upstream activities. This activity ends with the supply of 'latex', to the consumers of this product. Transport is included. Product losses during transportation are assumed negligible and are therefore not included.
market for lauric diethanolamide | market activity | Chemicals | 2011:Manufacture of basic chemicals | C - Manufacturing | lauric diethanolamide | 34150: Amine-function compounds; oxygen-function amino-compounds, except lysine and its esters and salts thereof and […] | 'lauric diethanolamide (LDA)' is an organic substance with the CAS no.: 000120-40-1. It is called 'N,N-bis(2-hydroxyethyl)dodecanamide' under IUPAC naming and its molecular formula is: C16H33NO3. It is liquid under normal conditions of temperature and pressure as a paste with no distinct odor. It is modelled as a pure substance. Modelling this substance in a solution requires the user to add the solvent of their choice in their models. On a consumer level, is used in the following products: washing & cleaning products, polymers, textile treatment products and dyes, adhesives and sealants, lubricants and greases, pH regulators and water treatment products, plant protection products and leather treatment products. On industrial sites, the substance is used for the manufacture of products in the following sectors: plastic products and chemicals. | 000120-40-1 | allocatable product | ecoQuery: https://ecoquery.ecoinvent.org/3.12/cutoff/dataset/25476/documentation This is a market activity. Each market represents the consumption mix of a product in a given geography, connecting suppliers with consumers of the same product in the same geographical area. Markets group the producers and also the imports of the product (if relevant) within the same geographical area. They also account for transport to the consumer and for the losses during that process, when relevant.;This is the market for lauric diethanolamide in the Global geography. Transport from producers to consumers of this product in the geography covered by the market is included.;Lauric diethanolamide (LDA) is an organic substance with the CAS no.: 000120-40-1. It is called 'N,N-bis(2-hydroxyethyl)dodecanamide' under IUPAC naming and its molecular formula is: C16H33NO3. It is liquid under normal conditions of temperature and pressure as a paste with no distinct odor. It is modelled as a pure substance. On a consumer level, is used in the following products: washing & cleaning products, polymers, textile treatment products and dyes, adhesives and sealants, lubricants and greases, pH regulators and water treatment products, plant protection products and leather treatment products. On industrial sites, the substance is used for the manufacture of products in the following sectors: plastic products and chemicals. This activity starts at the gate of the activities that produce lauric diethanolamide within the geography of GLO. From cradle, i.e. including all upstream activities. This activity ends with the supply of lauric diethanolamide to the consumers of this product. Transport is included. Product losses during transportation are assumed negligible and are therefore not included.
market for layered sodium silicate, SKS-6, powder | market activity | Chemicals | 2023:Manufacture of soap and detergents, cleaning and polishing preparations, pe | C - Manufacturing | layered sodium silicate, SKS-6, powder | 34231: Chemical elements n.e.c.; inorganic acids except phosphoric, nitric and sulphonitric; inorganic oxygen compoun[…] | "layered sodium silicate, SKS-6, powder" is an inorganic chemical substance. It is colourless or white, soluble in water and it is in form of powder. It can be used in the following applications: as a raw material in detergents, as a starting material for the chemical industry, as an adhesive in various fields and in wastewater treatment. |  | allocatable product | ecoQuery: https://ecoquery.ecoinvent.org/3.12/cutoff/dataset/118/documentation This is a market activity. Each market represents the consumption mix of a product in a given geography, connecting suppliers with consumers of the same product in the same geographical area. Markets group the producers and also the imports of the product (if relevant) within the same geographical area. They also account for transport to the consumer and for the losses during that process, when relevant.;This is the market for 'layered sodium silicate, SKS-6, powder', in the Global geography.;In this market, expert judgement was used to develop product specific transport distance estimations. This activity starts at the gate of the activities that produce 'layered sodium silicate, SKS-6, powder', within the geography of Global. From cradle, i.e. including all upstream activities. This activity ends with the supply of 'layered sodium silicate, SKS-6, powder', to the consumers of this product. Transport is included. Product losses during transportation are assumed negligible and are therefore not included.
market for LDPE in waste fresh milk carton (chilled), post-industrial | market activity | Waste Treatment & Recycling; Pulp & Paper | 3821:Treatment and disposal of non-hazardous waste | E - Water supply; sewerage, waste management and remediation activities | LDPE in waste fresh milk carton (chilled), post-industrial | 39910: Municipal waste | 'LDPE in waste fresh milk carton (chilled), post-industrial' is a solid waste under the category of industrial wastes. It is primarily generated in production of beverage carton for fresh milk. 'LDPE in waste fresh milk carton (chilled), post-industrial' contain the following fractions: 100 % low density polyethylene. By the database default (and per unit of reference product),'LDPE in waste fresh milk carton (chilled), post-industrial' has 13.7748% water on wet mass basis (86.2252% dry matter) and Carbon present is of only fossil origin (0.79763 on a dry matter basis). It has a higher heating value of 44.9847 MJ/kg and a lower heating value of 41.4154 MJ/kg . This kind of by-product (recyclable or waste) is generated from ordinary transforming activities, and as such can be considered for modelling waste outputs of comparable composition. In the ecoinvent database, treatment option/s for this by-product include: municipal incineration. Based on the aforementioned treatments that this by-product receives, it is a non-hazardous waste. This by-product can be modelled on two levels: treatment activity and market activity. The former one refers to the specific technology treating the by-product while the latter level represents a mix of treatments. Users are encouraged to inspect the modelling assumptions of the treatment activities and when selecting the market to additionally inspect the treatment mix. Collection and transportation of this by-product is accounted in the respective market activity, users are advised to inspect and modify the average transportation distances for a case specific modelling. |  | Waste | ecoQuery: https://ecoquery.ecoinvent.org/3.12/cutoff/dataset/28196/documentation This is a market activity, representing a treatment mix. In the case of products needing treatment, market mixes are supplied by the activities treating the product in the geography defined by the market, and they supply the activities needing to treat the product, as they have generated it as a by-product in the Undefined processes (present as a negative input in system models). Transport to the treating facility or losses are also accounted in this type of markets, when relevant. This is the market for ''LDPE in waste fresh milk carton (chilled), post-industrial'' in the geography of Europe. Transport from producers to consumers of this product in the geography covered by the market is included. The activity starts with the input from the treatment processes. From cradle, i.e. including all upstream activities. A market for a material for treatment (wastes or recyclables) ends with the provision of treatment, i.e. a mix of treatment providers, to activities that generate the reference product as a waste/by-product.
market for LDPE/Alu in waste juice carton (ambient), post-industrial | market activity | Waste Treatment & Recycling; Pulp & Paper | 3821:Treatment and disposal of non-hazardous waste | E - Water supply; sewerage, waste management and remediation activities | LDPE/Alu in waste juice carton (ambient), post-industrial | 39910: Municipal waste | 'LDPE/Alu in waste juice carton (ambient), post-industrial' is a solid waste under the category of industrial wastes. It is primarily generated in production of beverage carton for juice. 'LDPE/Alu in waste juice carton (ambient), post-industrial' contain the following fractions: 17.5 % aluminium and 82.5 % low density polyethylene. By the database default (and per unit of reference product),'LDPE/Alu in waste juice carton (ambient), post-industrial' has 11.3595% water on wet mass basis (88.6405% dry matter) and Carbon present is of only fossil origin (0.639851 on a dry matter basis). It has a higher heating value of 36.0863 MJ/kg and a lower heating value of 33.2231 MJ/kg . This kind of by-product (recyclable or waste) is generated from ordinary transforming activities, and as such can be considered for modelling waste outputs of comparable composition. In the ecoinvent database, treatment option/s for this by-product include: municipal incineration. Based on the aforementioned treatments that this by-product receives, it is a non-hazardous waste. This by-product can be modelled on two levels: treatment activity and market activity. The former one refers to the specific technology treating the by-product while the latter level represents a mix of treatments. Users are encouraged to inspect the modelling assumptions of the treatment activities and when selecting the market to additionally inspect the treatment mix. Collection and transportation of this by-product is accounted in the respective market activity, users are advised to inspect and modify the average transportation distances for a case specific modelling. |  | Waste | ecoQuery: https://ecoquery.ecoinvent.org/3.12/cutoff/dataset/30092/documentation This is a market activity, representing a treatment mix. In the case of products needing treatment, market mixes are supplied by the activities treating the product in the geography defined by the market, and they supply the activities needing to treat the product, as they have generated it as a by-product in the Undefined processes (present as a negative input in system models). Transport to the treating facility or losses are also accounted in this type of markets, when relevant. This is the market for ''LDPE/Alu in waste juice carton (ambient), post-industrial'' in the geography of Europe. Transport from producers to consumers of this product in the geography covered by the market is included. The activity starts with the input from the treatment processes. From cradle, i.e. including all upstream activities. A market for a material for treatment (wastes or recyclables) ends with the provision of treatment, i.e. a mix of treatment providers, to activities that generate the reference product as a waste/by-product.
market for LDPE/Alu in waste UHT milk carton (ambient), post-industrial | market activity | Waste Treatment & Recycling; Pulp & Paper | 3821:Treatment and disposal of non-hazardous waste | E - Water supply; sewerage, waste management and remediation activities | LDPE/Alu in waste UHT milk carton (ambient), post-industrial | 39910: Municipal waste | 'LDPE/Alu in waste UHT milk carton (ambient), post-industrial' is a solid waste under the category of industrial wastes. It is primarily generated in production of beverage carton for UHT milk. 'LDPE/Alu in waste UHT milk carton (ambient), post-industrial' contain the following fractions: 20.6 % aluminium and 79.4 % low density polyethylene. By the database default (and per unit of reference product),'LDPE/Alu in waste UHT milk carton (ambient), post-industrial' has 10.9376% water on wet mass basis (89.0624% dry matter) and Carbon present is of only fossil origin (0.613166 on a dry matter basis). It has a higher heating value of 34.5813 MJ/kg and a lower heating value of 31.8375 MJ/kg . This kind of by-product (recyclable or waste) is generated from ordinary transforming activities, and as such can be considered for modelling waste outputs of comparable composition. In the ecoinvent database, treatment option/s for this by-product include: municipal incineration. Based on the aforementioned treatments that this by-product receives, it is a non-hazardous waste. This by-product can be modelled on two levels: treatment activity and market activity. The former one refers to the specific technology treating the by-product while the latter level represents a mix of treatments. Users are encouraged to inspect the modelling assumptions of the treatment activities and when selecting the market to additionally inspect the treatment mix. Collection and transportation of this by-product is accounted in the respective market activity, users are advised to inspect and modify the average transportation distances for a case specific modelling. |  | Waste | ecoQuery: https://ecoquery.ecoinvent.org/3.12/cutoff/dataset/29062/documentation This is a market activity, representing a treatment mix. In the case of products needing treatment, market mixes are supplied by the activities treating the product in the geography defined by the market, and they supply the activities needing to treat the product, as they have generated it as a by-product in the Undefined processes (present as a negative input in system models). Transport to the treating facility or losses are also accounted in this type of markets, when relevant. This is the market for ''LDPE/Alu in waste UHT milk carton (ambient), post-industrial'' in the geography of Europe. Transport from producers to consumers of this product in the geography covered by the market is included. The activity starts with the input from the treatment processes. From cradle, i.e. including all upstream activities. A market for a material for treatment (wastes or recyclables) ends with the provision of treatment, i.e. a mix of treatment providers, to activities that generate the reference product as a waste/by-product.
market for leach residue from copper production | market activity | Waste Treatment & Recycling | 2420:Manufacture of basic precious and other non-ferrous metals | C - Manufacturing | leach residue from copper production | 39361: Waste and scrap of copper | 'leach residue from copper production' is a solid waste under the category of industrial wastes. It is primarily generated in leaching of cobalt-containing copper laterite ores. 'leach residue from copper production' contain the following fractions: leach residue with 0.00067 kg copper amount. By the database default (and per unit of reference product),'leach residue from copper production' has 37% water on wet mass basis (63% dry matter) and it has no Carbon content. It has no heating value. This kind of by-product (recyclable or waste) is generated in a specific treatment process, and as such is not intended to be used as for modelling waste outputs from other activities. In the ecoinvent database, this by-product is used in the following processes: treatment of leach residue from copper production, neutralisation. Based on the aforementioned treatments, this by-product receives, it is a non-hazardous waste. This by-product can be modelled on two levels: treatment activity and market activity. The former one refers to the specific technology treating the by-product while the latter level represents a mix of treatments. Users are encouraged to inspect the modelling assumptions of the treatment activities and when selecting the market to additionally inspect the treatment mix. Collection and transportation of this by-product is accounted in the respective market activity, users are advised to inspect and modify the average transportation distances for a case specific modelling. |  | Waste | ecoQuery: https://ecoquery.ecoinvent.org/3.12/cutoff/dataset/23699/documentation This is a market activity, representing a treatment mix. In the case of products needing treatment, market mixes are supplied by the activities treating the product in the geography defined by the market, and they supply the activities needing to treat the product, as they have generated it as a by-product in the Undefined processes (present as a negative input in system models). Transport to the treating facility or losses are also accounted in this type of markets, when relevant.;This dataset represents the global market for leach residue from copper production. It includes estimates for average transport requirements from producing to using entity. This dataset starts with leach residue from copper production leaving the gate of the producing entity, ready for distribution to using entities. From cradle, i.e. including all upstream activities. The activity ends with the supply of leach residue from copper production to the activities that consume it.
market for leachate, SLF, cake from recycling of waste plastic, WEEE | market activity | Waste Treatment & Recycling | 3700:Sewerage | E - Water supply; sewerage, waste management and remediation activities | leachate, SLF, cake from recycling of waste plastic, WEEE | 39990: Other wastes n.e.c. | leachate, SLF, cake from recycling of waste plastic, WEEE' is a by-product (wastewater) under the category of industrial wastes. It is primarily generated in the sanitary landfilling (SLF) of cake from recycling of waste plastic, WEEE. By the database default (and per unit of reference product),'leachate, SLF, cake from recycling of waste plastic, WEEE' has the following physicochemical characteristics: C: 3.971 kg/m3, N: 0 kg/m3, P: 0 kg/m3. This by-product can have a regional-specific composition; users are prompted to refer to the properties of this wastewater (in activities treating them) for a detailed elemental composition. This kind of by-product (recyclable or waste) is generated in a specific treatment process, and as such is not intended to be used as for modelling waste outputs from other activities. In the ecoinvent database, treatment option/s for this wastewater include: wastewater treatment plant. Based on the aforementioned treatments, this by-product receives, it is a non-hazardous waste. This by-product can be modelled on two levels: treatment activity and market activity. The former one refers to the specific technology treating the by-product while the latter level represents a mix of treatments. Users are encouraged to inspect the modelling assumptions of the treatment activities and when selecting the market to additionally inspect the treatment mix. Collection and transportation of wastewater is accounted in the respective market activity with the use of sewer infrastructure; Transportation of wastewater through a sewer grid results in losses until the wastewater enters the wastewater treatment plant. Direct emissions due to those losses are considered in the market activity. Losses are regional specific and thus users are encouraged to inspect the regional modelling assumptions. |  | Waste | ecoQuery: https://ecoquery.ecoinvent.org/3.12/cutoff/dataset/93532/documentation This is a market activity, representing a treatment mix. In the case of products needing treatment, market mixes are supplied by the activities treating the product in the geography defined by the market, and they supply the activities needing to treat the product, as they have generated it as a by-product in the Undefined processes (present as a negative input in system models). Transport to the treating facility or losses are also accounted in this type of markets, when relevant. This is the market for 'leachate, SLF, cake from recycling of waste plastic, WEEE' in the geography of Europe. Transport from producers to consumers of this product in the geography covered by the market is included. The activity starts with the input from the treatment processes. From cradle, i.e. including all upstream activities. A market for a material for treatment (wastes or recyclables) ends with the provision of treatment, i.e. a mix of treatment providers, to activities that generate the reference product as a waste/by-product.
market for leachate, SLF, cake from sorting of waste plastic | market activity | Waste Treatment & Recycling | 3700:Sewerage | E - Water supply; sewerage, waste management and remediation activities | leachate, SLF, cake from sorting of waste plastic | 39990: Other wastes n.e.c. | leachate, SLF, cake from sorting of waste plastic' is a by-product (wastewater) under the category of industrial wastes. It is primarily generated in the sanitary landfilling (SLF) of cake from sorting of waste plastic. By the database default (and per unit of reference product),'leachate, SLF, cake from sorting of waste plastic' has the following physicochemical characteristics: C: 4.008 kg/m3, N: 0 kg/m3, P: 0 kg/m3. This by-product can have a regional-specific composition; users are prompted to refer to the properties of this wastewater (in activities treating them) for a detailed elemental composition. This kind of by-product (recyclable or waste) is generated in a specific treatment process, and as such is not intended to be used as for modelling waste outputs from other activities. In the ecoinvent database, treatment option/s for this wastewater include: wastewater treatment plant. Based on the aforementioned treatments, this by-product receives, it is a non-hazardous waste. This by-product can be modelled on two levels: treatment activity and market activity. The former one refers to the specific technology treating the by-product while the latter level represents a mix of treatments. Users are encouraged to inspect the modelling assumptions of the treatment activities and when selecting the market to additionally inspect the treatment mix. Collection and transportation of wastewater is accounted in the respective market activity with the use of sewer infrastructure; Transportation of wastewater through a sewer grid results in losses until the wastewater enters the wastewater treatment plant. Direct emissions due to those losses are considered in the market activity. Losses are regional specific and thus users are encouraged to inspect the regional modelling assumptions. |  | Waste | ecoQuery: https://ecoquery.ecoinvent.org/3.12/cutoff/dataset/93514/documentation This is a market activity, representing a treatment mix. In the case of products needing treatment, market mixes are supplied by the activities treating the product in the geography defined by the market, and they supply the activities needing to treat the product, as they have generated it as a by-product in the Undefined processes (present as a negative input in system models). Transport to the treating facility or losses are also accounted in this type of markets, when relevant. This is the market for 'leachate, SLF, cake from sorting of waste plastic' in the geography of Europe. Transport from producers to consumers of this product in the geography covered by the market is included. The activity starts with the input from the treatment processes. From cradle, i.e. including all upstream activities. A market for a material for treatment (wastes or recyclables) ends with the provision of treatment, i.e. a mix of treatment providers, to activities that generate the reference product as a waste/by-product.
market for leachate, SLF, hard coal ash | market activity | Waste Treatment & Recycling | 3700:Sewerage | E - Water supply; sewerage, waste management and remediation activities | leachate, SLF, hard coal ash | 39990: Other wastes n.e.c. | 'leachate, SLF, hard coal ash' is a by-product (wastewater) under the category of industrial wastes. It is generated in sanitary landfilling (SLF) of 'hard coal ash'. By the database default (and per unit of reference product),'leachate, SLF, hard coal ash' has the following physicochemical characteristics: C: 0.036794 kg/m3, N: 0.00063399 kg/m3, P: 0.00069225 kg/m3. This by-product can have a regional-specific composition; users are prompted to refer to the properties of this wastewater (in activities treating them) for a detailed elemental composition. This kind of by-product (recyclable or waste) is generated in a specific treatment process, and as such is not intended to be used as for modelling waste outputs from other activities. In the ecoinvent database, treatment option/s for this wastewater include: wastewater treatment plant. This by-product can be modelled on two levels: treatment activity and market activity. The former one refers to the specific technology treating the by-product while the latter level represents a mix of treatments. Users are encouraged to inspect the modelling assumptions of the treatment activities and when selecting the market to additionally inspect the treatment mix. Collection and transportation of wastewater is accounted in the respective market activity with the use of sewer infrastructure; Transportation of wastewater through a sewer grid results in losses until the wastewater enters the wastewater treatment plant. Direct emissions due to those losses are considered in the market activity. Losses are regional specific and thus users are encouraged to inspect the regional modelling assumptions. |  | Waste | ecoQuery: https://ecoquery.ecoinvent.org/3.12/cutoff/dataset/30042/documentation This is a market activity, representing a treatment mix. In the case of products needing treatment, market mixes are supplied by the activities treating the product in the geography defined by the market, and they supply the activities needing to treat the product, as they have generated it as a by-product in the Undefined processes (present as a negative input in system models). Transport to the treating facility or losses are also accounted in this type of markets, when relevant. ;This is the market for 'leachate, SLF, hard coal ash' in Global geography. Transport from producers to consumers of this product in the geography covered by the market is included. The activity starts with the input from the treatment processes. From cradle, i.e. including all upstream activities. A market for a material for treatment (wastes or recyclables) ends with the provision of treatment, i.e. a mix of treatment providers, to activities that generate the reference product as a waste/by-product.
market for leachate, SLF, inert waste | market activity | Waste Treatment & Recycling | 3700:Sewerage | E - Water supply; sewerage, waste management and remediation activities | leachate, SLF, inert waste | 39990: Other wastes n.e.c. | 'leachate, SLF, inert waste' is a by-product (wastewater) under the category of industrial wastes. It is generated in sanitary landfilling (SLF) of 'inert waste'. By the database default (and per unit of reference product),'leachate, SLF, inert waste' has the following physicochemical characteristics: C: 0.0000099487 kg/m3, N: 0.00022057 kg/m3, P: 0.00016397 kg/m3. This by-product can have a regional-specific composition; users are prompted to refer to the properties of this wastewater (in activities treating them) for a detailed elemental composition. This kind of by-product (recyclable or waste) is generated in a specific treatment process, and as such is not intended to be used as for modelling waste outputs from other activities. In the ecoinvent database, treatment option/s for this wastewater include: wastewater treatment plant. This by-product can be modelled on two levels: treatment activity and market activity. The former one refers to the specific technology treating the by-product while the latter level represents a mix of treatments. Users are encouraged to inspect the modelling assumptions of the treatment activities and when selecting the market to additionally inspect the treatment mix. Collection and transportation of wastewater is accounted in the respective market activity with the use of sewer infrastructure; Transportation of wastewater through a sewer grid results in losses until the wastewater enters the wastewater treatment plant. Direct emissions due to those losses are considered in the market activity. Losses are regional specific and thus users are encouraged to inspect the regional modelling assumptions. |  | Waste | ecoQuery: https://ecoquery.ecoinvent.org/3.12/cutoff/dataset/29626/documentation This is a market activity, representing a treatment mix. In the case of products needing treatment, market mixes are supplied by the activities treating the product in the geography defined by the market, and they supply the activities needing to treat the product, as they have generated it as a by-product in the Undefined processes (present as a negative input in system models). Transport to the treating facility or losses are also accounted in this type of markets, when relevant. ;This is the market for 'leachate, SLF, inert waste' in the geography of Europe without Switzerland. Transport from producers to consumers of this product in the geography covered by the market is included. The activity starts with the input from the treatment processes. From cradle, i.e. including all upstream activities. A market for a material for treatment (wastes or recyclables) ends with the provision of treatment, i.e. a mix of treatment providers, to activities that generate the reference product as a waste/by-product.
market for leachate, SLF, lignite ash | market activity | Waste Treatment & Recycling | 3700:Sewerage | E - Water supply; sewerage, waste management and remediation activities | leachate, SLF, lignite ash | 39990: Other wastes n.e.c. | 'leachate, SLF, lignite ash' is a by-product (wastewater) under the category of industrial wastes. It is generated in sanitary landfilling (SLF) of 'lignite ash'. By the database default (and per unit of reference product),'leachate, SLF, lignite ash' has the following physicochemical characteristics: C: 0.036795 kg/m3, N: 0.00076564 kg/m3, P: 0.0002769 kg/m3. This by-product can have a regional-specific composition; users are prompted to refer to the properties of this wastewater (in activities treating them) for a detailed elemental composition. This kind of by-product (recyclable or waste) is generated in a specific treatment process, and as such is not intended to be used as for modelling waste outputs from other activities. In the ecoinvent database, treatment option/s for this wastewater include: wastewater treatment plant. This by-product can be modelled on two levels: treatment activity and market activity. The former one refers to the specific technology treating the by-product while the latter level represents a mix of treatments. Users are encouraged to inspect the modelling assumptions of the treatment activities and when selecting the market to additionally inspect the treatment mix. Collection and transportation of wastewater is accounted in the respective market activity with the use of sewer infrastructure; Transportation of wastewater through a sewer grid results in losses until the wastewater enters the wastewater treatment plant. Direct emissions due to those losses are considered in the market activity. Losses are regional specific and thus users are encouraged to inspect the regional modelling assumptions. |  | Waste | ecoQuery: https://ecoquery.ecoinvent.org/3.12/cutoff/dataset/29630/documentation This is a market activity, representing a treatment mix. In the case of products needing treatment, market mixes are supplied by the activities treating the product in the geography defined by the market, and they supply the activities needing to treat the product, as they have generated it as a by-product in the Undefined processes (present as a negative input in system models). Transport to the treating facility or losses are also accounted in this type of markets, when relevant. ;This is the market for 'leachate, SLF, lignite ash' in Global geography. Transport from producers to consumers of this product in the geography covered by the market is included. The activity starts with the input from the treatment processes. From cradle, i.e. including all upstream activities. A market for a material for treatment (wastes or recyclables) ends with the provision of treatment, i.e. a mix of treatment providers, to activities that generate the reference product as a waste/by-product.
market for leachate, SLF, municipal solid waste | market activity | Waste Treatment & Recycling | 3700:Sewerage | E - Water supply; sewerage, waste management and remediation activities | leachate, SLF, municipal solid waste | 39990: Other wastes n.e.c. | leachate, SLF, municipal solid waste' is a by-product (wastewater) under the category of industrial wastes. It is generated in sanitary landfilling (SLF) of 'municipal solid waste'. The properties and physicochemical characteristics of this exchange can vary significantly depending on the geography generating the waste. Users are advised to inspect the properties of the specific exchange for the geography of interest. This kind of by-product (recyclable or waste) is generated in a specific treatment process, and as such is not intended to be used as for modelling waste outputs from other activities. In the ecoinvent database, treatment option/s for this wastewater include: wastewater treatment plant. This by-product can be modelled on two levels: treatment activity and market activity. The former one refers to the specific technology treating the by-product while the latter level represents a mix of treatments. Users are encouraged to inspect the modelling assumptions of the treatment activities and when selecting the market to additionally inspect the treatment mix. Collection and transportation of wastewater is accounted in the respective market activity with the use of sewer infrastructure; Transportation of wastewater through a sewer grid results in losses until the wastewater enters the wastewater treatment plant. Direct emissions due to those losses are considered in the market activity. Losses are regional specific and thus users are encouraged to inspect the regional modelling assumptions. |  | Waste | ecoQuery: https://ecoquery.ecoinvent.org/3.12/cutoff/dataset/93778/documentation This is a market activity, representing a treatment mix. In the case of products needing treatment, market mixes are supplied by the activities treating the product in the geography defined by the market, and they supply the activities needing to treat the product, as they have generated it as a by-product in the Undefined processes (present as a negative input in system models). Transport to the treating facility or losses are also accounted in this type of markets, when relevant. This is the market for 'leachate, SLF, municipal solid waste' in the geography of Netherlands. Transport from producers to consumers of this product in the geography covered by the market is included. The activity starts with the input from the treatment processes. From cradle, i.e. including all upstream activities. A market for a material for treatment (wastes or recyclables) ends with the provision of treatment, i.e. a mix of treatment providers, to activities that generate the reference product as a waste/by-product.
market for leachate, SLF, refinery sludge | market activity | Waste Treatment & Recycling | 3700:Sewerage | E - Water supply; sewerage, waste management and remediation activities | leachate, SLF, refinery sludge | 39990: Other wastes n.e.c. | 'leachate, SLF, refinery sludge' is a by-product (wastewater) under the category of industrial wastes. It is generated in sanitary landfilling (SLF) of 'refinery sludge'. By the database default (and per unit of reference product),'leachate, SLF, refinery sludge' has the following physicochemical characteristics: C: 0.33668 kg/m3, N: 0.21208 kg/m3, P: 0.003574 kg/m3. This by-product can have a regional-specific composition; users are prompted to refer to the properties of this wastewater (in activities treating them) for a detailed elemental composition. This kind of by-product (recyclable or waste) is generated in a specific treatment process, and as such is not intended to be used as for modelling waste outputs from other activities. In the ecoinvent database, treatment option/s for this wastewater include: wastewater treatment plant. This by-product can be modelled on two levels: treatment activity and market activity. The former one refers to the specific technology treating the by-product while the latter level represents a mix of treatments. Users are encouraged to inspect the modelling assumptions of the treatment activities and when selecting the market to additionally inspect the treatment mix. Collection and transportation of wastewater is accounted in the respective market activity with the use of sewer infrastructure; Transportation of wastewater through a sewer grid results in losses until the wastewater enters the wastewater treatment plant. Direct emissions due to those losses are considered in the market activity. Losses are regional specific and thus users are encouraged to inspect the regional modelling assumptions. |  | Waste | ecoQuery: https://ecoquery.ecoinvent.org/3.12/cutoff/dataset/29232/documentation This is a market activity, representing a treatment mix. In the case of products needing treatment, market mixes are supplied by the activities treating the product in the geography defined by the market, and they supply the activities needing to treat the product, as they have generated it as a by-product in the Undefined processes (present as a negative input in system models). Transport to the treating facility or losses are also accounted in this type of markets, when relevant. ;This is the market for 'leachate, SLF, refinery sludge' in Global geography. Transport from producers to consumers of this product in the geography covered by the market is included. The activity starts with the input from the treatment processes. From cradle, i.e. including all upstream activities. A market for a material for treatment (wastes or recyclables) ends with the provision of treatment, i.e. a mix of treatment providers, to activities that generate the reference product as a waste/by-product.
market for leachate, SLF, residue from cooling tower | market activity | Waste Treatment & Recycling | 3700:Sewerage | E - Water supply; sewerage, waste management and remediation activities | leachate, SLF, residue from cooling tower | 39990: Other wastes n.e.c. | 'leachate, SLF, residue from cooling tower' is a by-product (wastewater) under the category of industrial wastes. It is generated in sanitary landfilling (SLF) of 'residue from cooling tower'. By the database default (and per unit of reference product),'leachate, SLF, residue from cooling tower' has the following physicochemical characteristics: C: 0.0042728 kg/m3, N: 0.00016812 kg/m3, P: 0 kg/m3. This by-product can have a regional-specific composition; users are prompted to refer to the properties of this wastewater (in activities treating them) for a detailed elemental composition. This kind of by-product (recyclable or waste) is generated in a specific treatment process, and as such is not intended to be used as for modelling waste outputs from other activities. In the ecoinvent database, treatment option/s for this wastewater include: wastewater treatment plant. This by-product can be modelled on two levels: treatment activity and market activity. The former one refers to the specific technology treating the by-product while the latter level represents a mix of treatments. Users are encouraged to inspect the modelling assumptions of the treatment activities and when selecting the market to additionally inspect the treatment mix. Collection and transportation of wastewater is accounted in the respective market activity with the use of sewer infrastructure; Transportation of wastewater through a sewer grid results in losses until the wastewater enters the wastewater treatment plant. Direct emissions due to those losses are considered in the market activity. Losses are regional specific and thus users are encouraged to inspect the regional modelling assumptions. |  | Waste | ecoQuery: https://ecoquery.ecoinvent.org/3.12/cutoff/dataset/29202/documentation This is a market activity, representing a treatment mix. In the case of products needing treatment, market mixes are supplied by the activities treating the product in the geography defined by the market, and they supply the activities needing to treat the product, as they have generated it as a by-product in the Undefined processes (present as a negative input in system models). Transport to the treating facility or losses are also accounted in this type of markets, when relevant. ;This is the market for 'leachate, SLF, residue from cooling tower' in the geography of Switzerland. Transport from producers to consumers of this product in the geography covered by the market is included. The activity starts with the input from the treatment processes. From cradle, i.e. including all upstream activities. A market for a material for treatment (wastes or recyclables) ends with the provision of treatment, i.e. a mix of treatment providers, to activities that generate the reference product as a waste/by-product.
market for leachate, SLF, sludge from pulp and paper production | market activity | Waste Treatment & Recycling | 3700:Sewerage | E - Water supply; sewerage, waste management and remediation activities | leachate, SLF, sludge from pulp and paper production | 39990: Other wastes n.e.c. | 'leachate, SLF, sludge from pulp and paper production' is a by-product (wastewater) under the category of industrial wastes. It is generated in sanitary landfilling (SLF) of 'sludge from pulp and paper production'. By the database default (and per unit of reference product),'leachate, SLF, sludge from pulp and paper production' has the following physicochemical characteristics: C: 0.6622 kg/m3, N: 5.9788 kg/m3, P: 0.097458 kg/m3. This by-product can have a regional-specific composition; users are prompted to refer to the properties of this wastewater (in activities treating them) for a detailed elemental composition. This kind of by-product (recyclable or waste) is generated in a specific treatment process, and as such is not intended to be used as for modelling waste outputs from other activities. In the ecoinvent database, treatment option/s for this wastewater include: wastewater treatment plant. This by-product can be modelled on two levels: treatment activity and market activity. The former one refers to the specific technology treating the by-product while the latter level represents a mix of treatments. Users are encouraged to inspect the modelling assumptions of the treatment activities and when selecting the market to additionally inspect the treatment mix. Collection and transportation of wastewater is accounted in the respective market activity with the use of sewer infrastructure; Transportation of wastewater through a sewer grid results in losses until the wastewater enters the wastewater treatment plant. Direct emissions due to those losses are considered in the market activity. Losses are regional specific and thus users are encouraged to inspect the regional modelling assumptions. |  | Waste | ecoQuery: https://ecoquery.ecoinvent.org/3.12/cutoff/dataset/27860/documentation This is a market activity, representing a treatment mix. In the case of products needing treatment, market mixes are supplied by the activities treating the product in the geography defined by the market, and they supply the activities needing to treat the product, as they have generated it as a by-product in the Undefined processes (present as a negative input in system models). Transport to the treating facility or losses are also accounted in this type of markets, when relevant. ;This is the market for 'leachate, SLF, sludge from pulp and paper production' in the geography of Switzerland. Transport from producers to consumers of this product in the geography covered by the market is included. The activity starts with the input from the treatment processes. From cradle, i.e. including all upstream activities. A market for a material for treatment (wastes or recyclables) ends with the provision of treatment, i.e. a mix of treatment providers, to activities that generate the reference product as a waste/by-product.
market for leachate, SLF, waste aluminium | market activity | Waste Treatment & Recycling | 3700:Sewerage | E - Water supply; sewerage, waste management and remediation activities | leachate, SLF, waste aluminium | 39990: Other wastes n.e.c. | 'leachate, SLF, waste aluminium' is a by-product (wastewater) under the category of industrial wastes. It is generated in sanitary landfilling (SLF) of waste aluminium'. By the database default (and per unit of reference product),'leachate, SLF, waste aluminium' has the following physicochemical characteristics: C: 0.0003288 kg/m3, N: 0.0072899 kg/m3, P: 0 kg/m3. This by-product can have a regional-specific composition; users are prompted to refer to the properties of this wastewater (in activities treating them) for a detailed elemental composition. This kind of by-product (recyclable or waste) is generated in a specific treatment process, and as such is not intended to be used as for modelling waste outputs from other activities. In the ecoinvent database, treatment option/s for this wastewater include: wastewater treatment plant. This by-product can be modelled on two levels: treatment activity and market activity. The former one refers to the specific technology treating the by-product while the latter level represents a mix of treatments. Users are encouraged to inspect the modelling assumptions of the treatment activities and when selecting the market to additionally inspect the treatment mix. Collection and transportation of wastewater is accounted in the respective market activity with the use of sewer infrastructure; Transportation of wastewater through a sewer grid results in losses until the wastewater enters the wastewater treatment plant. Direct emissions due to those losses are considered in the market activity. Losses are regional specific and thus users are encouraged to inspect the regional modelling assumptions. |  | Waste | ecoQuery: https://ecoquery.ecoinvent.org/3.12/cutoff/dataset/29716/documentation This is a market activity, representing a treatment mix. In the case of products needing treatment, market mixes are supplied by the activities treating the product in the geography defined by the market, and they supply the activities needing to treat the product, as they have generated it as a by-product in the Undefined processes (present as a negative input in system models). Transport to the treating facility or losses are also accounted in this type of markets, when relevant. ;This is the market for 'leachate, SLF, waste aluminium' in the geography of Switzerland. Transport from producers to consumers of this product in the geography covered by the market is included. The activity starts with the input from the treatment processes. From cradle, i.e. including all upstream activities. A market for a material for treatment (wastes or recyclables) ends with the provision of treatment, i.e. a mix of treatment providers, to activities that generate the reference product as a waste/by-product.
market for leachate, SLF, waste asphalt | market activity | Waste Treatment & Recycling | 3700:Sewerage | E - Water supply; sewerage, waste management and remediation activities | leachate, SLF, waste asphalt | 39990: Other wastes n.e.c. | 'leachate, SLF, waste asphalt' is a by-product (wastewater) under the category of industrial wastes. It is generated in sanitary landfilling (SLF) of 'waste asphalt'. By the database default (and per unit of reference product),'leachate, SLF, waste asphalt' has the following physicochemical characteristics: C: 0.0032444 kg/m3, N: 0.0015665 kg/m3, P: 0.000000029987 kg/m3. This by-product can have a regional-specific composition; users are prompted to refer to the properties of this wastewater (in activities treating them) for a detailed elemental composition. This kind of by-product (recyclable or waste) is generated in a specific treatment process, and as such is not intended to be used as for modelling waste outputs from other activities. In the ecoinvent database, treatment option/s for this wastewater include: wastewater treatment plant. This by-product can be modelled on two levels: treatment activity and market activity. The former one refers to the specific technology treating the by-product while the latter level represents a mix of treatments. Users are encouraged to inspect the modelling assumptions of the treatment activities and when selecting the market to additionally inspect the treatment mix. Collection and transportation of wastewater is accounted in the respective market activity with the use of sewer infrastructure; Transportation of wastewater through a sewer grid results in losses until the wastewater enters the wastewater treatment plant. Direct emissions due to those losses are considered in the market activity. Losses are regional specific and thus users are encouraged to inspect the regional modelling assumptions. |  | Waste | ecoQuery: https://ecoquery.ecoinvent.org/3.12/cutoff/dataset/29360/documentation This is a market activity, representing a treatment mix. In the case of products needing treatment, market mixes are supplied by the activities treating the product in the geography defined by the market, and they supply the activities needing to treat the product, as they have generated it as a by-product in the Undefined processes (present as a negative input in system models). Transport to the treating facility or losses are also accounted in this type of markets, when relevant. ;This is the market for 'leachate, SLF, waste asphalt' in Global geography. Transport from producers to consumers of this product in the geography covered by the market is included. The activity starts with the input from the treatment processes. From cradle, i.e. including all upstream activities. A market for a material for treatment (wastes or recyclables) ends with the provision of treatment, i.e. a mix of treatment providers, to activities that generate the reference product as a waste/by-product.
market for leachate, SLF, waste bitumen | market activity | Waste Treatment & Recycling | 3700:Sewerage | E - Water supply; sewerage, waste management and remediation activities | leachate, SLF, waste bitumen | 39990: Other wastes n.e.c. | 'leachate, SLF, waste bitumen' is a by-product (wastewater) under the category of industrial wastes. It is generated in sanitary landfilling (SLF) of 'waste bitumen'. By the database default (and per unit of reference product),'leachate, SLF, waste bitumen' has the following physicochemical characteristics: C: 0.061234 kg/m3, N: 0.029565 kg/m3, P: 0.00000056596 kg/m3. This by-product can have a regional-specific composition; users are prompted to refer to the properties of this wastewater (in activities treating them) for a detailed elemental composition. This kind of by-product (recyclable or waste) is generated in a specific treatment process, and as such is not intended to be used as for modelling waste outputs from other activities. In the ecoinvent database, treatment option/s for this wastewater include: wastewater treatment plant. This by-product can be modelled on two levels: treatment activity and market activity. The former one refers to the specific technology treating the by-product while the latter level represents a mix of treatments. Users are encouraged to inspect the modelling assumptions of the treatment activities and when selecting the market to additionally inspect the treatment mix. Collection and transportation of wastewater is accounted in the respective market activity with the use of sewer infrastructure; Transportation of wastewater through a sewer grid results in losses until the wastewater enters the wastewater treatment plant. Direct emissions due to those losses are considered in the market activity. Losses are regional specific and thus users are encouraged to inspect the regional modelling assumptions. |  | Waste | ecoQuery: https://ecoquery.ecoinvent.org/3.12/cutoff/dataset/30469/documentation This is a market activity, representing a treatment mix. In the case of products needing treatment, market mixes are supplied by the activities treating the product in the geography defined by the market, and they supply the activities needing to treat the product, as they have generated it as a by-product in the Undefined processes (present as a negative input in system models). Transport to the treating facility or losses are also accounted in this type of markets, when relevant. ;This is the market for 'leachate, SLF, waste bitumen' in Global geography. Transport from producers to consumers of this product in the geography covered by the market is included. The activity starts with the input from the treatment processes. From cradle, i.e. including all upstream activities. A market for a material for treatment (wastes or recyclables) ends with the provision of treatment, i.e. a mix of treatment providers, to activities that generate the reference product as a waste/by-product.
market for leachate, SLF, waste emulsion paint | market activity | Waste Treatment & Recycling | 3700:Sewerage | E - Water supply; sewerage, waste management and remediation activities | leachate, SLF, waste emulsion paint | 39990: Other wastes n.e.c. | 'leachate, SLF, waste emulsion paint' is a by-product (wastewater) under the category of industrial wastes. It is generated in sanitary landfilling (SLF) of 'waste emulsion paint'. By the database default (and per unit of reference product),'leachate, SLF, waste emulsion paint' has the following physicochemical characteristics: C: 0.019766 kg/m3, N: 0.00022632 kg/m3, P: 0 kg/m3. This by-product can have a regional-specific composition; users are prompted to refer to the properties of this wastewater (in activities treating them) for a detailed elemental composition. This kind of by-product (recyclable or waste) is generated in a specific treatment process, and as such is not intended to be used as for modelling waste outputs from other activities. In the ecoinvent database, treatment option/s for this wastewater include: wastewater treatment plant. This by-product can be modelled on two levels: treatment activity and market activity. The former one refers to the specific technology treating the by-product while the latter level represents a mix of treatments. Users are encouraged to inspect the modelling assumptions of the treatment activities and when selecting the market to additionally inspect the treatment mix. Collection and transportation of wastewater is accounted in the respective market activity with the use of sewer infrastructure; Transportation of wastewater through a sewer grid results in losses until the wastewater enters the wastewater treatment plant. Direct emissions due to those losses are considered in the market activity. Losses are regional specific and thus users are encouraged to inspect the regional modelling assumptions. |  | Waste | ecoQuery: https://ecoquery.ecoinvent.org/3.12/cutoff/dataset/28156/documentation This is a market activity, representing a treatment mix. In the case of products needing treatment, market mixes are supplied by the activities treating the product in the geography defined by the market, and they supply the activities needing to treat the product, as they have generated it as a by-product in the Undefined processes (present as a negative input in system models). Transport to the treating facility or losses are also accounted in this type of markets, when relevant. ;This is the market for 'leachate, SLF, waste emulsion paint' in the geography of Europe without Switzerland. Transport from producers to consumers of this product in the geography covered by the market is included. The activity starts with the input from the treatment processes. From cradle, i.e. including all upstream activities. A market for a material for treatment (wastes or recyclables) ends with the provision of treatment, i.e. a mix of treatment providers, to activities that generate the reference product as a waste/by-product.
market for leachate, SLF, waste glass | market activity | Waste Treatment & Recycling | 3700:Sewerage | E - Water supply; sewerage, waste management and remediation activities | leachate, SLF, waste glass | 39990: Other wastes n.e.c. | 'leachate, SLF, waste glass' is a by-product (wastewater) under the category of industrial wastes. It is generated in sanitary landfilling (SLF) of 'waste glass'. By the database default (and per unit of reference product),'leachate, SLF, waste glass' has the following physicochemical characteristics: C: 0.0000035965 kg/m3, N: 0.000079738 kg/m3, P: 0 kg/m3. This by-product can have a regional-specific composition; users are prompted to refer to the properties of this wastewater (in activities treating them) for a detailed elemental composition. This kind of by-product (recyclable or waste) is generated in a specific treatment process, and as such is not intended to be used as for modelling waste outputs from other activities. In the ecoinvent database, treatment option/s for this wastewater include: wastewater treatment plant. This by-product can be modelled on two levels: treatment activity and market activity. The former one refers to the specific technology treating the by-product while the latter level represents a mix of treatments. Users are encouraged to inspect the modelling assumptions of the treatment activities and when selecting the market to additionally inspect the treatment mix. Collection and transportation of wastewater is accounted in the respective market activity with the use of sewer infrastructure; Transportation of wastewater through a sewer grid results in losses until the wastewater enters the wastewater treatment plant. Direct emissions due to those losses are considered in the market activity. Losses are regional specific and thus users are encouraged to inspect the regional modelling assumptions. |  | Waste | ecoQuery: https://ecoquery.ecoinvent.org/3.12/cutoff/dataset/30335/documentation This is a market activity, representing a treatment mix. In the case of products needing treatment, market mixes are supplied by the activities treating the product in the geography defined by the market, and they supply the activities needing to treat the product, as they have generated it as a by-product in the Undefined processes (present as a negative input in system models). Transport to the treating facility or losses are also accounted in this type of markets, when relevant. ;This is the market for 'leachate, SLF, waste glass' in Global geography. Transport from producers to consumers of this product in the geography covered by the market is included. The activity starts with the input from the treatment processes. From cradle, i.e. including all upstream activities. A market for a material for treatment (wastes or recyclables) ends with the provision of treatment, i.e. a mix of treatment providers, to activities that generate the reference product as a waste/by-product.
market for leachate, SLF, waste graphical paper | market activity | Waste Treatment & Recycling | 3700:Sewerage | E - Water supply; sewerage, waste management and remediation activities | leachate, SLF, waste graphical paper | 39990: Other wastes n.e.c. | 'leachate, SLF, waste graphical paper' is a by-product (wastewater) under the category of industrial wastes. It is generated in sanitary landfilling (SLF) of 'waste graphical paper'. By the database default (and per unit of reference product),'leachate, SLF, waste graphical paper' has the following physicochemical characteristics: C: 0.79073 kg/m3, N: 0.65364 kg/m3, P: 0.00042611 kg/m3. This by-product can have a regional-specific composition; users are prompted to refer to the properties of this wastewater (in activities treating them) for a detailed elemental composition. This kind of by-product (recyclable or waste) is generated in a specific treatment process, and as such is not intended to be used as for modelling waste outputs from other activities. In the ecoinvent database, treatment option/s for this wastewater include: wastewater treatment plant. This by-product can be modelled on two levels: treatment activity and market activity. The former one refers to the specific technology treating the by-product while the latter level represents a mix of treatments. Users are encouraged to inspect the modelling assumptions of the treatment activities and when selecting the market to additionally inspect the treatment mix. Collection and transportation of wastewater is accounted in the respective market activity with the use of sewer infrastructure; Transportation of wastewater through a sewer grid results in losses until the wastewater enters the wastewater treatment plant. Direct emissions due to those losses are considered in the market activity. Losses are regional specific and thus users are encouraged to inspect the regional modelling assumptions. |  | Waste | ecoQuery: https://ecoquery.ecoinvent.org/3.12/cutoff/dataset/29747/documentation This is a market activity, representing a treatment mix. In the case of products needing treatment, market mixes are supplied by the activities treating the product in the geography defined by the market, and they supply the activities needing to treat the product, as they have generated it as a by-product in the Undefined processes (present as a negative input in system models). Transport to the treating facility or losses are also accounted in this type of markets, when relevant. ;This is the market for 'leachate, SLF, waste graphical paper' in the geography of Switzerland. Transport from producers to consumers of this product in the geography covered by the market is included. The activity starts with the input from the treatment processes. From cradle, i.e. including all upstream activities. A market for a material for treatment (wastes or recyclables) ends with the provision of treatment, i.e. a mix of treatment providers, to activities that generate the reference product as a waste/by-product.
market for leachate, SLF, waste gypsum | market activity | Waste Treatment & Recycling | 3700:Sewerage | E - Water supply; sewerage, waste management and remediation activities | leachate, SLF, waste gypsum | 39990: Other wastes n.e.c. | 'leachate, SLF, waste gypsum' is a by-product (wastewater) under the category of industrial wastes. It is generated in sanitary landfilling (SLF) of 'waste gypsum'. By the database default (and per unit of reference product),'leachate, SLF, waste gypsum' has the following physicochemical characteristics: C: 0.0011711 kg/m3, N: 0.025965 kg/m3, P: 0 kg/m3. This by-product can have a regional-specific composition; users are prompted to refer to the properties of this wastewater (in activities treating them) for a detailed elemental composition. This kind of by-product (recyclable or waste) is generated in a specific treatment process, and as such is not intended to be used as for modelling waste outputs from other activities. In the ecoinvent database, treatment option/s for this wastewater include: wastewater treatment plant. This by-product can be modelled on two levels: treatment activity and market activity. The former one refers to the specific technology treating the by-product while the latter level represents a mix of treatments. Users are encouraged to inspect the modelling assumptions of the treatment activities and when selecting the market to additionally inspect the treatment mix. Collection and transportation of wastewater is accounted in the respective market activity with the use of sewer infrastructure; Transportation of wastewater through a sewer grid results in losses until the wastewater enters the wastewater treatment plant. Direct emissions due to those losses are considered in the market activity. Losses are regional specific and thus users are encouraged to inspect the regional modelling assumptions. |  | Waste | ecoQuery: https://ecoquery.ecoinvent.org/3.12/cutoff/dataset/30198/documentation This is a market activity, representing a treatment mix. In the case of products needing treatment, market mixes are supplied by the activities treating the product in the geography defined by the market, and they supply the activities needing to treat the product, as they have generated it as a by-product in the Undefined processes (present as a negative input in system models). Transport to the treating facility or losses are also accounted in this type of markets, when relevant. ;This is the market for 'leachate, SLF, waste gypsum' in Global geography. Transport from producers to consumers of this product in the geography covered by the market is included. The activity starts with the input from the treatment processes. From cradle, i.e. including all upstream activities. A market for a material for treatment (wastes or recyclables) ends with the provision of treatment, i.e. a mix of treatment providers, to activities that generate the reference product as a waste/by-product.
market for leachate, SLF, waste newspaper | market activity | Waste Treatment & Recycling | 3700:Sewerage | E - Water supply; sewerage, waste management and remediation activities | leachate, SLF, waste newspaper | 39990: Other wastes n.e.c. | 'leachate, SLF, waste newspaper' is a by-product (wastewater) under the category of industrial wastes. It is generated in sanitary landfilling (SLF) of 'waste newspaper'. By the database default (and per unit of reference product),'leachate, SLF, waste newspaper' has the following physicochemical characteristics: C: 0.40097 kg/m3, N: 0.053453 kg/m3, P: 0.000022939 kg/m3. This by-product can have a regional-specific composition; users are prompted to refer to the properties of this wastewater (in activities treating them) for a detailed elemental composition. This kind of by-product (recyclable or waste) is generated in a specific treatment process, and as such is not intended to be used as for modelling waste outputs from other activities. In the ecoinvent database, treatment option/s for this wastewater include: wastewater treatment plant. This by-product can be modelled on two levels: treatment activity and market activity. The former one refers to the specific technology treating the by-product while the latter level represents a mix of treatments. Users are encouraged to inspect the modelling assumptions of the treatment activities and when selecting the market to additionally inspect the treatment mix. Collection and transportation of wastewater is accounted in the respective market activity with the use of sewer infrastructure; Transportation of wastewater through a sewer grid results in losses until the wastewater enters the wastewater treatment plant. Direct emissions due to those losses are considered in the market activity. Losses are regional specific and thus users are encouraged to inspect the regional modelling assumptions. |  | Waste | ecoQuery: https://ecoquery.ecoinvent.org/3.12/cutoff/dataset/29137/documentation This is a market activity, representing a treatment mix. In the case of products needing treatment, market mixes are supplied by the activities treating the product in the geography defined by the market, and they supply the activities needing to treat the product, as they have generated it as a by-product in the Undefined processes (present as a negative input in system models). Transport to the treating facility or losses are also accounted in this type of markets, when relevant. ;This is the market for 'leachate, SLF, waste newspaper' in the geography of Switzerland. Transport from producers to consumers of this product in the geography covered by the market is included. The activity starts with the input from the treatment processes. From cradle, i.e. including all upstream activities. A market for a material for treatment (wastes or recyclables) ends with the provision of treatment, i.e. a mix of treatment providers, to activities that generate the reference product as a waste/by-product.
market for leachate, SLF, waste packaging paper | market activity | Waste Treatment & Recycling | 3700:Sewerage | E - Water supply; sewerage, waste management and remediation activities | leachate, SLF, waste packaging paper | 39990: Other wastes n.e.c. | 'leachate, SLF, waste packaging paper' is a by-product (wastewater) under the category of industrial wastes. It is generated in sanitary landfilling (SLF) of 'waste packaging paper'. By the database default (and per unit of reference product),'leachate, SLF, waste packaging paper' has the following physicochemical characteristics: C: 0.78944 kg/m3, N: 0.71271 kg/m3, P: 0.00046815 kg/m3. This by-product can have a regional-specific composition; users are prompted to refer to the properties of this wastewater (in activities treating them) for a detailed elemental composition. This kind of by-product (recyclable or waste) is generated in a specific treatment process, and as such is not intended to be used as for modelling waste outputs from other activities. In the ecoinvent database, treatment option/s for this wastewater include: wastewater treatment plant. This by-product can be modelled on two levels: treatment activity and market activity. The former one refers to the specific technology treating the by-product while the latter level represents a mix of treatments. Users are encouraged to inspect the modelling assumptions of the treatment activities and when selecting the market to additionally inspect the treatment mix. Collection and transportation of wastewater is accounted in the respective market activity with the use of sewer infrastructure; Transportation of wastewater through a sewer grid results in losses until the wastewater enters the wastewater treatment plant. Direct emissions due to those losses are considered in the market activity. Losses are regional specific and thus users are encouraged to inspect the regional modelling assumptions. |  | Waste | ecoQuery: https://ecoquery.ecoinvent.org/3.12/cutoff/dataset/29919/documentation This is a market activity, representing a treatment mix. In the case of products needing treatment, market mixes are supplied by the activities treating the product in the geography defined by the market, and they supply the activities needing to treat the product, as they have generated it as a by-product in the Undefined processes (present as a negative input in system models). Transport to the treating facility or losses are also accounted in this type of markets, when relevant. ;This is the market for 'leachate, SLF, waste packaging paper' in Global geography. Transport from producers to consumers of this product in the geography covered by the market is included. The activity starts with the input from the treatment processes. From cradle, i.e. including all upstream activities. A market for a material for treatment (wastes or recyclables) ends with the provision of treatment, i.e. a mix of treatment providers, to activities that generate the reference product as a waste/by-product.
market for leachate, SLF, waste paint | market activity | Waste Treatment & Recycling | 3700:Sewerage | E - Water supply; sewerage, waste management and remediation activities | leachate, SLF, waste paint | 39990: Other wastes n.e.c. | 'leachate, SLF, waste paint' is a by-product (wastewater) under the category of industrial wastes. It is generated in sanitary landfilling (SLF) of 'waste paint'. By the database default (and per unit of reference product),'leachate, SLF, waste paint' has the following physicochemical characteristics: C: 0.04802 kg/m3, N: 0.000038917 kg/m3, P: 0 kg/m3. This by-product can have a regional-specific composition; users are prompted to refer to the properties of this wastewater (in activities treating them) for a detailed elemental composition. This kind of by-product (recyclable or waste) is generated in a specific treatment process, and as such is not intended to be used as for modelling waste outputs from other activities. In the ecoinvent database, treatment option/s for this wastewater include: wastewater treatment plant. This by-product can be modelled on two levels: treatment activity and market activity. The former one refers to the specific technology treating the by-product while the latter level represents a mix of treatments. Users are encouraged to inspect the modelling assumptions of the treatment activities and when selecting the market to additionally inspect the treatment mix. Collection and transportation of wastewater is accounted in the respective market activity with the use of sewer infrastructure; Transportation of wastewater through a sewer grid results in losses until the wastewater enters the wastewater treatment plant. Direct emissions due to those losses are considered in the market activity. Losses are regional specific and thus users are encouraged to inspect the regional modelling assumptions. |  | Waste | ecoQuery: https://ecoquery.ecoinvent.org/3.12/cutoff/dataset/29535/documentation This is a market activity, representing a treatment mix. In the case of products needing treatment, market mixes are supplied by the activities treating the product in the geography defined by the market, and they supply the activities needing to treat the product, as they have generated it as a by-product in the Undefined processes (present as a negative input in system models). Transport to the treating facility or losses are also accounted in this type of markets, when relevant. ;This is the market for 'leachate, SLF, waste paint' in the geography of Switzerland. Transport from producers to consumers of this product in the geography covered by the market is included. The activity starts with the input from the treatment processes. From cradle, i.e. including all upstream activities. A market for a material for treatment (wastes or recyclables) ends with the provision of treatment, i.e. a mix of treatment providers, to activities that generate the reference product as a waste/by-product.
market for leachate, SLF, waste paperboard | market activity | Waste Treatment & Recycling | 3700:Sewerage | E - Water supply; sewerage, waste management and remediation activities | leachate, SLF, waste paperboard | 39990: Other wastes n.e.c. | 'leachate, SLF, waste paperboard' is a by-product (wastewater) under the category of industrial wastes. It is generated in sanitary landfilling (SLF) of 'waste paperboard'. By the database default (and per unit of reference product),'leachate, SLF, waste paperboard' has the following physicochemical characteristics: C: 1.0171 kg/m3, N: 0.53991 kg/m3, P: 0 kg/m3. This by-product can have a regional-specific composition; users are prompted to refer to the properties of this wastewater (in activities treating them) for a detailed elemental composition. This kind of by-product (recyclable or waste) is generated in a specific treatment process, and as such is not intended to be used as for modelling waste outputs from other activities. In the ecoinvent database, treatment option/s for this wastewater include: wastewater treatment plant. This by-product can be modelled on two levels: treatment activity and market activity. The former one refers to the specific technology treating the by-product while the latter level represents a mix of treatments. Users are encouraged to inspect the modelling assumptions of the treatment activities and when selecting the market to additionally inspect the treatment mix. Collection and transportation of wastewater is accounted in the respective market activity with the use of sewer infrastructure; Transportation of wastewater through a sewer grid results in losses until the wastewater enters the wastewater treatment plant. Direct emissions due to those losses are considered in the market activity. Losses are regional specific and thus users are encouraged to inspect the regional modelling assumptions. |  | Waste | ecoQuery: https://ecoquery.ecoinvent.org/3.12/cutoff/dataset/30034/documentation This is a market activity, representing a treatment mix. In the case of products needing treatment, market mixes are supplied by the activities treating the product in the geography defined by the market, and they supply the activities needing to treat the product, as they have generated it as a by-product in the Undefined processes (present as a negative input in system models). Transport to the treating facility or losses are also accounted in this type of markets, when relevant. ;This is the market for 'leachate, SLF, waste paperboard' in Global geography. Transport from producers to consumers of this product in the geography covered by the market is included. The activity starts with the input from the treatment processes. From cradle, i.e. including all upstream activities. A market for a material for treatment (wastes or recyclables) ends with the provision of treatment, i.e. a mix of treatment providers, to activities that generate the reference product as a waste/by-product.
market for leachate, SLF, waste plastic plaster | market activity | Waste Treatment & Recycling | 3700:Sewerage | E - Water supply; sewerage, waste management and remediation activities | leachate, SLF, waste plastic plaster | 39990: Other wastes n.e.c. | 'leachate, SLF, waste plastic plaster' is a by-product (wastewater) under the category of industrial wastes. It is generated in sanitary landfilling (SLF) of 'waste plastic plaster, for final disposal'. By the database default (and per unit of reference product),'leachate, SLF, waste plastic plaster' has the following physicochemical characteristics: C: 0.0018844 kg/m3, N: 0.00039022 kg/m3, P: 0 kg/m3. This by-product can have a regional-specific composition; users are prompted to refer to the properties of this wastewater (in activities treating them) for a detailed elemental composition. This kind of by-product (recyclable or waste) is generated in a specific treatment process, and as such is not intended to be used as for modelling waste outputs from other activities. In the ecoinvent database, treatment option/s for this wastewater include: wastewater treatment plant. This by-product can be modelled on two levels: treatment activity and market activity. The former one refers to the specific technology treating the by-product while the latter level represents a mix of treatments. Users are encouraged to inspect the modelling assumptions of the treatment activities and when selecting the market to additionally inspect the treatment mix. Collection and transportation of wastewater is accounted in the respective market activity with the use of sewer infrastructure; Transportation of wastewater through a sewer grid results in losses until the wastewater enters the wastewater treatment plant. Direct emissions due to those losses are considered in the market activity. Losses are regional specific and thus users are encouraged to inspect the regional modelling assumptions. |  | Waste | ecoQuery: https://ecoquery.ecoinvent.org/3.12/cutoff/dataset/28546/documentation This is a market activity, representing a treatment mix. In the case of products needing treatment, market mixes are supplied by the activities treating the product in the geography defined by the market, and they supply the activities needing to treat the product, as they have generated it as a by-product in the Undefined processes (present as a negative input in system models). Transport to the treating facility or losses are also accounted in this type of markets, when relevant. ;This is the market for 'leachate, SLF, waste plastic plaster' in Global geography. Transport from producers to consumers of this product in the geography covered by the market is included. The activity starts with the input from the treatment processes. From cradle, i.e. including all upstream activities. A market for a material for treatment (wastes or recyclables) ends with the provision of treatment, i.e. a mix of treatment providers, to activities that generate the reference product as a waste/by-product.
market for leachate, SLF, waste plastic, mixture | market activity | Waste Treatment & Recycling | 3700:Sewerage | E - Water supply; sewerage, waste management and remediation activities | leachate, SLF, waste plastic, mixture | 39990: Other wastes n.e.c. | 'leachate, SLF, waste plastic, mixture' is a by-product (wastewater) under the category of industrial wastes. It is generated in sanitary landfilling (SLF) of 'waste plastic, mixture'. By the database default (and per unit of reference product),'leachate, SLF, waste plastic, mixture' has the following physicochemical characteristics: C: 0.046807 kg/m3, N: 0.040159 kg/m3, P: 0 kg/m3. This by-product can have a regional-specific composition; users are prompted to refer to the properties of this wastewater (in activities treating them) for a detailed elemental composition. This kind of by-product (recyclable or waste) is generated in a specific treatment process, and as such is not intended to be used as for modelling waste outputs from other activities. In the ecoinvent database, treatment option/s for this wastewater include: wastewater treatment plant. This by-product can be modelled on two levels: treatment activity and market activity. The former one refers to the specific technology treating the by-product while the latter level represents a mix of treatments. Users are encouraged to inspect the modelling assumptions of the treatment activities and when selecting the market to additionally inspect the treatment mix. Collection and transportation of wastewater is accounted in the respective market activity with the use of sewer infrastructure; Transportation of wastewater through a sewer grid results in losses until the wastewater enters the wastewater treatment plant. Direct emissions due to those losses are considered in the market activity. Losses are regional specific and thus users are encouraged to inspect the regional modelling assumptions. |  | Waste | ecoQuery: https://ecoquery.ecoinvent.org/3.12/cutoff/dataset/28382/documentation This is a market activity, representing a treatment mix. In the case of products needing treatment, market mixes are supplied by the activities treating the product in the geography defined by the market, and they supply the activities needing to treat the product, as they have generated it as a by-product in the Undefined processes (present as a negative input in system models). Transport to the treating facility or losses are also accounted in this type of markets, when relevant. ;This is the market for 'leachate, SLF, waste plastic, mixture' in Global geography. Transport from producers to consumers of this product in the geography covered by the market is included. The activity starts with the input from the treatment processes. From cradle, i.e. including all upstream activities. A market for a material for treatment (wastes or recyclables) ends with the provision of treatment, i.e. a mix of treatment providers, to activities that generate the reference product as a waste/by-product.
market for leachate, SLF, waste polyethylene | market activity | Waste Treatment & Recycling | 3700:Sewerage | E - Water supply; sewerage, waste management and remediation activities | leachate, SLF, waste polyethylene | 39990: Other wastes n.e.c. | 'leachate, SLF, waste polyethylene' is a by-product (wastewater) under the category of industrial wastes. It is generated in sanitary landfilling (SLF) of 'waste polyethylene'. By the database default (and per unit of reference product),'leachate, SLF, waste polyethylene' has the following physicochemical characteristics: C: 0.062299 kg/m3, N: 0.0046215 kg/m3, P: 0 kg/m3. This by-product can have a regional-specific composition; users are prompted to refer to the properties of this wastewater (in activities treating them) for a detailed elemental composition. This kind of by-product (recyclable or waste) is generated in a specific treatment process, and as such is not intended to be used as for modelling waste outputs from other activities. In the ecoinvent database, treatment option/s for this wastewater include: wastewater treatment plant. This by-product can be modelled on two levels: treatment activity and market activity. The former one refers to the specific technology treating the by-product while the latter level represents a mix of treatments. Users are encouraged to inspect the modelling assumptions of the treatment activities and when selecting the market to additionally inspect the treatment mix. Collection and transportation of wastewater is accounted in the respective market activity with the use of sewer infrastructure; Transportation of wastewater through a sewer grid results in losses until the wastewater enters the wastewater treatment plant. Direct emissions due to those losses are considered in the market activity. Losses are regional specific and thus users are encouraged to inspect the regional modelling assumptions. |  | Waste | ecoQuery: https://ecoquery.ecoinvent.org/3.12/cutoff/dataset/30481/documentation This is a market activity, representing a treatment mix. In the case of products needing treatment, market mixes are supplied by the activities treating the product in the geography defined by the market, and they supply the activities needing to treat the product, as they have generated it as a by-product in the Undefined processes (present as a negative input in system models). Transport to the treating facility or losses are also accounted in this type of markets, when relevant. ;This is the market for 'leachate, SLF, waste polyethylene' in the geography of Switzerland. Transport from producers to consumers of this product in the geography covered by the market is included. The activity starts with the input from the treatment processes. From cradle, i.e. including all upstream activities. A market for a material for treatment (wastes or recyclables) ends with the provision of treatment, i.e. a mix of treatment providers, to activities that generate the reference product as a waste/by-product.
market for leachate, SLF, waste polyethylene terephthalate | market activity | Waste Treatment & Recycling | 3700:Sewerage | E - Water supply; sewerage, waste management and remediation activities | leachate, SLF, waste polyethylene terephthalate | 39990: Other wastes n.e.c. | 'leachate, SLF, waste polyethylene terephthalate' is a by-product (wastewater) under the category of industrial wastes. It is generated in sanitary landfilling (SLF) of 'waste polyethylene terephthalate'. By the database default (and per unit of reference product),'leachate, SLF, waste polyethylene terephthalate' has the following physicochemical characteristics: C: 0.04092 kg/m3, N: 0.042379 kg/m3, P: 0 kg/m3. This by-product can have a regional-specific composition; users are prompted to refer to the properties of this wastewater (in activities treating them) for a detailed elemental composition. This kind of by-product (recyclable or waste) is generated in a specific treatment process, and as such is not intended to be used as for modelling waste outputs from other activities. In the ecoinvent database, treatment option/s for this wastewater include: wastewater treatment plant. This by-product can be modelled on two levels: treatment activity and market activity. The former one refers to the specific technology treating the by-product while the latter level represents a mix of treatments. Users are encouraged to inspect the modelling assumptions of the treatment activities and when selecting the market to additionally inspect the treatment mix. Collection and transportation of wastewater is accounted in the respective market activity with the use of sewer infrastructure; Transportation of wastewater through a sewer grid results in losses until the wastewater enters the wastewater treatment plant. Direct emissions due to those losses are considered in the market activity. Losses are regional specific and thus users are encouraged to inspect the regional modelling assumptions. |  | Waste | ecoQuery: https://ecoquery.ecoinvent.org/3.12/cutoff/dataset/30193/documentation This is a market activity, representing a treatment mix. In the case of products needing treatment, market mixes are supplied by the activities treating the product in the geography defined by the market, and they supply the activities needing to treat the product, as they have generated it as a by-product in the Undefined processes (present as a negative input in system models). Transport to the treating facility or losses are also accounted in this type of markets, when relevant. ;This is the market for 'leachate, SLF, waste polyethylene terephthalate' in the geography of Switzerland. Transport from producers to consumers of this product in the geography covered by the market is included. The activity starts with the input from the treatment processes. From cradle, i.e. including all upstream activities. A market for a material for treatment (wastes or recyclables) ends with the provision of treatment, i.e. a mix of treatment providers, to activities that generate the reference product as a waste/by-product.
market for leachate, SLF, waste polypropylene | market activity | Waste Treatment & Recycling | 3700:Sewerage | E - Water supply; sewerage, waste management and remediation activities | leachate, SLF, waste polypropylene | 39990: Other wastes n.e.c. | 'leachate, SLF, waste polypropylene' is a by-product (wastewater) under the category of industrial wastes. It is generated in sanitary landfilling (SLF) of 'waste polypropylene'. By the database default (and per unit of reference product),'leachate, SLF, waste polypropylene' has the following physicochemical characteristics: C: 0.052587 kg/m3, N: 0.003901 kg/m3, P: 0 kg/m3. This by-product can have a regional-specific composition; users are prompted to refer to the properties of this wastewater (in activities treating them) for a detailed elemental composition. This kind of by-product (recyclable or waste) is generated in a specific treatment process, and as such is not intended to be used as for modelling waste outputs from other activities. In the ecoinvent database, treatment option/s for this wastewater include: wastewater treatment plant. This by-product can be modelled on two levels: treatment activity and market activity. The former one refers to the specific technology treating the by-product while the latter level represents a mix of treatments. Users are encouraged to inspect the modelling assumptions of the treatment activities and when selecting the market to additionally inspect the treatment mix. Collection and transportation of wastewater is accounted in the respective market activity with the use of sewer infrastructure; Transportation of wastewater through a sewer grid results in losses until the wastewater enters the wastewater treatment plant. Direct emissions due to those losses are considered in the market activity. Losses are regional specific and thus users are encouraged to inspect the regional modelling assumptions. |  | Waste | ecoQuery: https://ecoquery.ecoinvent.org/3.12/cutoff/dataset/30137/documentation This is a market activity, representing a treatment mix. In the case of products needing treatment, market mixes are supplied by the activities treating the product in the geography defined by the market, and they supply the activities needing to treat the product, as they have generated it as a by-product in the Undefined processes (present as a negative input in system models). Transport to the treating facility or losses are also accounted in this type of markets, when relevant. ;This is the market for 'leachate, SLF, waste polypropylene' in Global geography. Transport from producers to consumers of this product in the geography covered by the market is included. The activity starts with the input from the treatment processes. From cradle, i.e. including all upstream activities. A market for a material for treatment (wastes or recyclables) ends with the provision of treatment, i.e. a mix of treatment providers, to activities that generate the reference product as a waste/by-product.
market for leachate, SLF, waste polystyrene | market activity | Waste Treatment & Recycling | 3700:Sewerage | E - Water supply; sewerage, waste management and remediation activities | leachate, SLF, waste polystyrene | 39990: Other wastes n.e.c. | 'leachate, SLF, waste polystyrene' is a by-product (wastewater) under the category of industrial wastes. It is generated in sanitary landfilling (SLF) of 'waste polystyrene'. By the database default (and per unit of reference product),'leachate, SLF, waste polystyrene' has the following physicochemical characteristics: C: 0.06419 kg/m3, N: 0.012816 kg/m3, P: 0 kg/m3. This by-product can have a regional-specific composition; users are prompted to refer to the properties of this wastewater (in activities treating them) for a detailed elemental composition. This kind of by-product (recyclable or waste) is generated in a specific treatment process, and as such is not intended to be used as for modelling waste outputs from other activities. In the ecoinvent database, treatment option/s for this wastewater include: wastewater treatment plant. This by-product can be modelled on two levels: treatment activity and market activity. The former one refers to the specific technology treating the by-product while the latter level represents a mix of treatments. Users are encouraged to inspect the modelling assumptions of the treatment activities and when selecting the market to additionally inspect the treatment mix. Collection and transportation of wastewater is accounted in the respective market activity with the use of sewer infrastructure; Transportation of wastewater through a sewer grid results in losses until the wastewater enters the wastewater treatment plant. Direct emissions due to those losses are considered in the market activity. Losses are regional specific and thus users are encouraged to inspect the regional modelling assumptions. |  | Waste | ecoQuery: https://ecoquery.ecoinvent.org/3.12/cutoff/dataset/29298/documentation This is a market activity, representing a treatment mix. In the case of products needing treatment, market mixes are supplied by the activities treating the product in the geography defined by the market, and they supply the activities needing to treat the product, as they have generated it as a by-product in the Undefined processes (present as a negative input in system models). Transport to the treating facility or losses are also accounted in this type of markets, when relevant. ;This is the market for 'leachate, SLF, waste polystyrene' in Global geography. Transport from producers to consumers of this product in the geography covered by the market is included. The activity starts with the input from the treatment processes. From cradle, i.e. including all upstream activities. A market for a material for treatment (wastes or recyclables) ends with the provision of treatment, i.e. a mix of treatment providers, to activities that generate the reference product as a waste/by-product.
market for leachate, SLF, waste polyurethane | market activity | Waste Treatment & Recycling | 3700:Sewerage | E - Water supply; sewerage, waste management and remediation activities | leachate, SLF, waste polyurethane | 39990: Other wastes n.e.c. | 'leachate, SLF, waste polyurethane' is a by-product (wastewater) under the category of industrial wastes. It is generated in sanitary landfilling (SLF) of 'waste polyurethane'. By the database default (and per unit of reference product),'leachate, SLF, waste polyurethane' has the following physicochemical characteristics: C: 0.047199 kg/m3, N: 0.36008 kg/m3, P: 0 kg/m3. This by-product can have a regional-specific composition; users are prompted to refer to the properties of this wastewater (in activities treating them) for a detailed elemental composition. This kind of by-product (recyclable or waste) is generated in a specific treatment process, and as such is not intended to be used as for modelling waste outputs from other activities. In the ecoinvent database, treatment option/s for this wastewater include: wastewater treatment plant. This by-product can be modelled on two levels: treatment activity and market activity. The former one refers to the specific technology treating the by-product while the latter level represents a mix of treatments. Users are encouraged to inspect the modelling assumptions of the treatment activities and when selecting the market to additionally inspect the treatment mix. Collection and transportation of wastewater is accounted in the respective market activity with the use of sewer infrastructure; Transportation of wastewater through a sewer grid results in losses until the wastewater enters the wastewater treatment plant. Direct emissions due to those losses are considered in the market activity. Losses are regional specific and thus users are encouraged to inspect the regional modelling assumptions. |  | Waste | ecoQuery: https://ecoquery.ecoinvent.org/3.12/cutoff/dataset/30150/documentation This is a market activity, representing a treatment mix. In the case of products needing treatment, market mixes are supplied by the activities treating the product in the geography defined by the market, and they supply the activities needing to treat the product, as they have generated it as a by-product in the Undefined processes (present as a negative input in system models). Transport to the treating facility or losses are also accounted in this type of markets, when relevant. ;This is the market for 'leachate, SLF, waste polyurethane' in Global geography. Transport from producers to consumers of this product in the geography covered by the market is included. The activity starts with the input from the treatment processes. From cradle, i.e. including all upstream activities. A market for a material for treatment (wastes or recyclables) ends with the provision of treatment, i.e. a mix of treatment providers, to activities that generate the reference product as a waste/by-product.
market for leachate, SLF, waste polyvinylchloride | market activity | Waste Treatment & Recycling | 3700:Sewerage | E - Water supply; sewerage, waste management and remediation activities | leachate, SLF, waste polyvinylchloride | 39990: Other wastes n.e.c. | 'leachate, SLF, waste polyvinylchloride' is a by-product (wastewater) under the category of industrial wastes. It is generated in sanitary landfilling (SLF) of 'waste polyvinylchloride'. By the database default (and per unit of reference product),'leachate, SLF, waste polyvinylchloride' has the following physicochemical characteristics: C: 0.032378 kg/m3, N: 0.0062316 kg/m3, P: 0 kg/m3. This by-product can have a regional-specific composition; users are prompted to refer to the properties of this wastewater (in activities treating them) for a detailed elemental composition. This kind of by-product (recyclable or waste) is generated in a specific treatment process, and as such is not intended to be used as for modelling waste outputs from other activities. In the ecoinvent database, treatment option/s for this wastewater include: wastewater treatment plant. This by-product can be modelled on two levels: treatment activity and market activity. The former one refers to the specific technology treating the by-product while the latter level represents a mix of treatments. Users are encouraged to inspect the modelling assumptions of the treatment activities and when selecting the market to additionally inspect the treatment mix. Collection and transportation of wastewater is accounted in the respective market activity with the use of sewer infrastructure; Transportation of wastewater through a sewer grid results in losses until the wastewater enters the wastewater treatment plant. Direct emissions due to those losses are considered in the market activity. Losses are regional specific and thus users are encouraged to inspect the regional modelling assumptions. |  | Waste | ecoQuery: https://ecoquery.ecoinvent.org/3.12/cutoff/dataset/27999/documentation This is a market activity, representing a treatment mix. In the case of products needing treatment, market mixes are supplied by the activities treating the product in the geography defined by the market, and they supply the activities needing to treat the product, as they have generated it as a by-product in the Undefined processes (present as a negative input in system models). Transport to the treating facility or losses are also accounted in this type of markets, when relevant. ;This is the market for 'leachate, SLF, waste polyvinylchloride' in the geography of Switzerland. Transport from producers to consumers of this product in the geography covered by the market is included. The activity starts with the input from the treatment processes. From cradle, i.e. including all upstream activities. A market for a material for treatment (wastes or recyclables) ends with the provision of treatment, i.e. a mix of treatment providers, to activities that generate the reference product as a waste/by-product.
market for leachate, SLF, waste tin sheet | market activity | Waste Treatment & Recycling | 3700:Sewerage | E - Water supply; sewerage, waste management and remediation activities | leachate, SLF, waste tin sheet | 39990: Other wastes n.e.c. | leachate, SLF, waste tin sheet' is a by-product (wastewater) under the category of industrial wastes. It is generated in sanitary landfilling (SLF) of 'waste tin sheet'. By the database default (and per unit of reference product), 'leachate, SLF, waste tin sheet' has the following physicochemical characteristics: C: 0.000050799 kg/m3, N: 0.0011263 kg/m3, P: 0 kg/m3, This by-product can have a regional-specific composition; users are prompted to refer to the properties of this wastewater (in activities treating them) for a detailed elemental composition. This kind of by-product (recyclable or waste) is generated in a specific treatment process, and as such is not intended to be used as for modelling waste outputs from other activities. In the ecoinvent database, treatment option/s for this wastewater include: wastewater treatment plant. This by-product can be modelled on two levels: treatment activity and market activity. The former one refers to the specific technology treating the by-product while the latter level represents a mix of treatments. Users are encouraged to inspect the modelling assumptions of the treatment activities and when selecting the market to additionally inspect the treatment mix. Collection and transportation of wastewater is accounted in the respective market activity with the use of sewer infrastructure; Transportation of wastewater through a sewer grid results in losses until the wastewater enters the wastewater treatment plant. Direct emissions due to those losses are considered in the market activity. Losses are regional specific and thus users are encouraged to inspect the regional modelling assumptions. |  | Waste | ecoQuery: https://ecoquery.ecoinvent.org/3.12/cutoff/dataset/30215/documentation This is a market activity, representing a treatment mix. In the case of products needing treatment, market mixes are supplied by the activities treating the product in the geography defined by the market, and they supply the activities needing to treat the product, as they have generated it as a by-product in the Undefined processes (present as a negative input in system models). Transport to the treating facility or losses are also accounted in this type of markets, when relevant. ;This is the market for 'leachate, SLF, scrap tin sheet' in the geography of Ecuador. Transport from producers to consumers of this product in the geography covered by the market is included. The activity starts with the input from the treatment processes. From cradle, i.e. including all upstream activities. A market for a material for treatment (wastes or recyclables) ends with the provision of treatment, i.e. a mix of treatment providers, to activities that generate the reference product as a waste/by-product.
market for leachate, SLF, waste wood, untreated | market activity | Waste Treatment & Recycling | 3700:Sewerage | E - Water supply; sewerage, waste management and remediation activities | leachate, SLF, waste wood, untreated | 39990: Other wastes n.e.c. | 'leachate, SLF, waste wood, untreated' is a by-product (wastewater) under the category of industrial wastes. It is generated in sanitary landfilling (SLF) of 'waste wood, untreated'. By the database default (and per unit of reference product),'leachate, SLF, waste wood, untreated' has the following physicochemical characteristics: C: 0.044356 kg/m3, N: 0.0087489 kg/m3, P: 0.000023113 kg/m3. This by-product can have a regional-specific composition; users are prompted to refer to the properties of this wastewater (in activities treating them) for a detailed elemental composition. This kind of by-product (recyclable or waste) is generated in a specific treatment process, and as such is not intended to be used as for modelling waste outputs from other activities. In the ecoinvent database, treatment option/s for this wastewater include: wastewater treatment plant. This by-product can be modelled on two levels: treatment activity and market activity. The former one refers to the specific technology treating the by-product while the latter level represents a mix of treatments. Users are encouraged to inspect the modelling assumptions of the treatment activities and when selecting the market to additionally inspect the treatment mix. Collection and transportation of wastewater is accounted in the respective market activity with the use of sewer infrastructure; Transportation of wastewater through a sewer grid results in losses until the wastewater enters the wastewater treatment plant. Direct emissions due to those losses are considered in the market activity. Losses are regional specific and thus users are encouraged to inspect the regional modelling assumptions. |  | Waste | ecoQuery: https://ecoquery.ecoinvent.org/3.12/cutoff/dataset/29788/documentation This is a market activity, representing a treatment mix. In the case of products needing treatment, market mixes are supplied by the activities treating the product in the geography defined by the market, and they supply the activities needing to treat the product, as they have generated it as a by-product in the Undefined processes (present as a negative input in system models). Transport to the treating facility or losses are also accounted in this type of markets, when relevant. ;This is the market for 'leachate, SLF, waste wood, untreated' in Global geography. Transport from producers to consumers of this product in the geography covered by the market is included. The activity starts with the input from the treatment processes. From cradle, i.e. including all upstream activities. A market for a material for treatment (wastes or recyclables) ends with the provision of treatment, i.e. a mix of treatment providers, to activities that generate the reference product as a waste/by-product.
market for leachate, SLF, wood ash mixture, pure | market activity | Waste Treatment & Recycling | 3700:Sewerage | E - Water supply; sewerage, waste management and remediation activities | leachate, SLF, wood ash mixture, pure | 39990: Other wastes n.e.c. | 'leachate, SLF, wood ash mixture, pure' is a by-product (wastewater) under the category of industrial wastes. It is generated in sanitary landfilling (SLF) of 'wood ash mixture, pure'. By the database default (and per unit of reference product),'leachate, SLF, wood ash mixture, pure' has the following physicochemical characteristics: C: 0.0044144 kg/m3, N: 0.00083275 kg/m3, P: 0.006921 kg/m3. This by-product can have a regional-specific composition; users are prompted to refer to the properties of this wastewater (in activities treating them) for a detailed elemental composition. This kind of by-product (recyclable or waste) is generated in a specific treatment process, and as such is not intended to be used as for modelling waste outputs from other activities. In the ecoinvent database, treatment option/s for this wastewater include: wastewater treatment plant. This by-product can be modelled on two levels: treatment activity and market activity. The former one refers to the specific technology treating the by-product while the latter level represents a mix of treatments. Users are encouraged to inspect the modelling assumptions of the treatment activities and when selecting the market to additionally inspect the treatment mix. Collection and transportation of wastewater is accounted in the respective market activity with the use of sewer infrastructure; Transportation of wastewater through a sewer grid results in losses until the wastewater enters the wastewater treatment plant. Direct emissions due to those losses are considered in the market activity. Losses are regional specific and thus users are encouraged to inspect the regional modelling assumptions. |  | Waste | ecoQuery: https://ecoquery.ecoinvent.org/3.12/cutoff/dataset/29195/documentation This is a market activity, representing a treatment mix. In the case of products needing treatment, market mixes are supplied by the activities treating the product in the geography defined by the market, and they supply the activities needing to treat the product, as they have generated it as a by-product in the Undefined processes (present as a negative input in system models). Transport to the treating facility or losses are also accounted in this type of markets, when relevant. ;This is the market for 'leachate, SLF, wood ash mixture, pure' in the geography of Europe without Switzerland. Transport from producers to consumers of this product in the geography covered by the market is included. The activity starts with the input from the treatment processes. From cradle, i.e. including all upstream activities. A market for a material for treatment (wastes or recyclables) ends with the provision of treatment, i.e. a mix of treatment providers, to activities that generate the reference product as a waste/by-product.
market for leachate, SLF[W], waste plastic, consumer electronics | market activity | Waste Treatment & Recycling | 3700:Sewerage | E - Water supply; sewerage, waste management and remediation activities | leachate, SLF[W], waste plastic, consumer electronics | 39990: Other wastes n.e.c. | 'leachate, SLF[W], waste plastic, consumer electronics' is a by-product (wastewater) under the category of industrial wastes. It is generated in sanitary landfilling (SLF) of 'waste plastic, consumer electronics' having wet (W) infiltration class. By the database default (and per unit of reference product),'leachate, SLF[W], waste plastic, consumer electronics' has the following physicochemical characteristics: C: 0.095593 kg/m3, N: 0.12238 kg/m3, P: 0.00013412 kg/m3. This by-product can have a regional-specific composition; users are prompted to refer to the properties of this wastewater (in activities treating them) for a detailed elemental composition. This kind of by-product (recyclable or waste) is generated in a specific treatment process, and as such is not intended to be used as for modelling waste outputs from other activities. In the ecoinvent database, treatment option/s for this wastewater include: wastewater treatment plant. This by-product can be modelled on two levels: treatment activity and market activity. The former one refers to the specific technology treating the by-product while the latter level represents a mix of treatments. Users are encouraged to inspect the modelling assumptions of the treatment activities and when selecting the market to additionally inspect the treatment mix. Collection and transportation of wastewater is accounted in the respective market activity with the use of sewer infrastructure; Transportation of wastewater through a sewer grid results in losses until the wastewater enters the wastewater treatment plant. Direct emissions due to those losses are considered in the market activity. Losses are regional specific and thus users are encouraged to inspect the regional modelling assumptions. |  | Waste | ecoQuery: https://ecoquery.ecoinvent.org/3.12/cutoff/dataset/27785/documentation This is a market activity, representing a treatment mix. In the case of products needing treatment, market mixes are supplied by the activities treating the product in the geography defined by the market, and they supply the activities needing to treat the product, as they have generated it as a by-product in the Undefined processes (present as a negative input in system models). Transport to the treating facility or losses are also accounted in this type of markets, when relevant. ;This is the market for 'leachate, SLF[W], waste plastic, consumer electronics' in Global geography. Transport from producers to consumers of this product in the geography covered by the market is included. The activity starts with the input from the treatment processes. From cradle, i.e. including all upstream activities. A market for a material for treatment (wastes or recyclables) ends with the provision of treatment, i.e. a mix of treatment providers, to activities that generate the reference product as a waste/by-product.
market for lead | market activity | Metals | 2420:Manufacture of basic precious and other non-ferrous metals | C - Manufacturing | lead | 41441: Lead, unwrought | 'lead' is a metal. It is soft and maleable heavy metal, with a metalic grey appearance and it is a post-transition metal. It is the direct product from mining and beneficiation and a by-product from gold mine operation and mining. It is in a bullion form. It can be used in the following applications and/or processes: batteries, pigments manufacturing, glass and ceramics production, as a additive in paints, as plastic stabilizer, electrical and telecommunication cables and wires, metal alloys, gasoline additive, shot and ammunition substance, etc. | 007439-92-1 | allocatable product | ecoQuery: https://ecoquery.ecoinvent.org/3.12/cutoff/dataset/7915/documentation This is a market activity. Each market represents the consumption mix of a product in a given geography, connecting suppliers with consumers of the same product in the same geographical area. Markets group the producers and also the imports of the product (if relevant) within the same geographical area. They also account for transport to the consumer and for the losses during that process, when relevant.;This is the market for 'lead', in the Global geography.;In this market, expert judgement was used to develop product specific transport distance estimations. This activity starts at the gate of the activities that produce 'lead', within the geography of Global. From cradle, i.e. including all upstream activities. This activity ends with the supply of 'lead', to the consumers of this product. Transport is included. Product losses during transportation are assumed negligible and are therefore not included.
market for lead concentrate | market activity | Metals | 0729:Mining of other non-ferrous metal ores | B - Mining and quarrying | lead concentrate | 14290: Other non-ferrous metal ores and concentrates (other than uranium or thorium ores and concentrates) | 'lead concentrate' is a metal. It has a 62% lead content, which is a post-transition metal. It is a by-product generated from the zinc and gold-silver mining operation. It is in a form of powder. It can be used in the following applications and/or processes: manufacturing of lead metals and lead alloys. |  | allocatable product | ecoQuery: https://ecoquery.ecoinvent.org/3.12/cutoff/dataset/5892/documentation This is a market activity. Each market represents the consumption mix of a product in a given geography, connecting suppliers with consumers of the same product in the same geographical area. Markets group the producers and also the imports of the product (if relevant) within the same geographical area. They also account for transport to the consumer and for the losses during that process, when relevant.;This is the market for 'lead concentrate', in the Global geography. This is a constrained market for consequential system model, for attributional system models, this is a regular market. In the case of consequential system model, details about the marginal consumer can be found in the comment of the conditional exchange (by-product).;No transport or losses are considered in the modelling of this market, as producers and consumers are not physically separated. This activity starts at the gate of the activities that produce 'lead concentrate', within the geography of Global. From cradle, i.e. including all upstream activities. This activity ends with the supply of lead concentrate', to the consumers of this product. Transport or losses are considered irrelevant for this product.
market for lead concentrate stockpiling | market activity | Metals | 2420:Manufacture of basic precious and other non-ferrous metals | C - Manufacturing | lead concentrate stockpiling | 41441: Lead, unwrought | This is delivering the service of 'lead concentrate stockpiling'. Stockpiling is a way of assuring provision and control over supplies, and is systematically applied with some commodities by several countries. This dataset represents the stockpilling of lead concentrate following its extraction during mining and it considers to happen in the geographical sourroundings of the mine producing the concentrate. The service includes the materials input, land use and the provision of the service. |  | allocatable product | ecoQuery: https://ecoquery.ecoinvent.org/3.12/cutoff/dataset/11631/documentation This is a market activity. Each market represents the consumption mix of a product in a given geography, connecting suppliers with consumers of the same product in the same geographical area. Markets group the producers and also the imports of the product (if relevant) within the same geographical area. They also account for transport to the consumer and for the losses during that process, when relevant.;This is the market for 'lead concentrate stockpiling', in the Global geography.;Transport from producers to consumers of this product in the geography covered by the market is included.;This is delivering the service of 'lead concentrate stockpiling'. Stockpiling is a way of assuring provision and control over supplies, and is systematically applied with some commodities by several countries. This dataset represents the stockpilling of lead concentrate following its extraction during mining and it considers to happen in the geographical sourroundings of the mine producing the concentrate. The service includes the materials input, land use and the provision of the service. This activity starts with the service generation. From cradle, i.e. including all upstream activities. This activity ends with the service supplied to its consumers. Transport or losses are considered irrelevant for this product.
market for lead in car shredder residue | market activity | Waste Treatment & Recycling | 3821:Treatment and disposal of non-hazardous waste | E - Water supply; sewerage, waste management and remediation activities | lead in car shredder residue | 39364: Waste and scrap of lead | 'lead in car shredder residue' is a solid waste under the category of industrial wastes. It is primarily generated in maintenance/end-of-life of wood purse seiner and in automotive shredding treatment process. 'lead in car shredder residue' contain the following fractions: 50% lead in Automotive Shredder Residue (ASR) burnable and 50% lead in ASR inert. By the database default (and per unit of reference product),'lead in car shredder residue' has 0% water on wet mass basis (100% dry matter) and it has no Carbon content. It has no heating value. This kind of by-product (recyclable or waste) is generated from ordinary transforming activities, and as such can be considered for modelling waste outputs of comparable composition. In the ecoinvent database, treatment option/s for this by-product include: thermal (municipal incineration). Based on the aforementioned treatments, this by-product receives, it is a non-hazardous waste. This by-product can be modelled on two levels: treatment activity and market activity. The former one refers to the specific technology treating the by-product while the latter level represents a mix of treatments. Users are encouraged to inspect the modelling assumptions of the treatment activities and when selecting the market to additionally inspect the treatment mix. Collection and transportation of this by-product is accounted in the respective market activity, users are advised to inspect and modify the average transportation distances for a case specific modelling. | 7439-92-1 | Waste | ecoQuery: https://ecoquery.ecoinvent.org/3.12/cutoff/dataset/18151/documentation This is a market activity, representing a treatment mix. In the case of products needing treatment, market mixes are supplied by the activities treating the product in the geography defined by the market, and they supply the activities needing to treat the product, as they have generated it as a by-product in the Undefined processes (present as a negative input in system models). Transport to the treating facility or losses are also accounted in this type of markets, when relevant. This is the market for 'lead in car shredder residue' in the geography of Switzerland. Transport from producers to consumers of this product in the geography covered by the market is included. The activity starts with the input from the treatment processes. From cradle, i.e. including all upstream activities. A market for a material for treatment (wastes or recyclables) ends with the provision of treatment, i.e. a mix of treatment providers, to activities that generate the reference product as a waste/by-product.
market for lead smelter slag | market activity | Waste Treatment & Recycling | 3822:Treatment and disposal of hazardous waste | E - Water supply; sewerage, waste management and remediation activities | lead smelter slag | 39364: Waste and scrap of lead | 'lead smelter slag' is a solid waste under the category of industrial wastes. It is primarily generated in lead and antiminy production. 'lead smelter slag' contain the following fractions: 100% lead smelter slag. By the database default (and per unit of reference product),'lead smelter slag' has 0% water on wet mass basis (100% dry matter) and it has no Carbon content. It has no heating value. This kind of by-product (recyclable or waste) is generated from ordinary transforming activities, and as such can be considered for modelling waste outputs of comparable composition. In the ecoinvent database, treatment option/s for this by-product include: deposition (residual material landfill). Based on the aforementioned treatments, this by-product receives, it is a hazardous waste. This by-product can be modelled on two levels: treatment activity and market activity. The former one refers to the specific technology treating the by-product while the latter level represents a mix of treatments. Users are encouraged to inspect the modelling assumptions of the treatment activities and when selecting the market to additionally inspect the treatment mix. Collection and transportation of this by-product is accounted in the respective market activity, users are advised to inspect and modify the average transportation distances for a case specific modelling. |  | Waste | ecoQuery: https://ecoquery.ecoinvent.org/3.12/cutoff/dataset/1934/documentation This is a market activity, representing a treatment mix. In the case of products needing treatment, market mixes are supplied by the activities treating the product in the geography defined by the market, and they supply the activities needing to treat the product, as they have generated it as a by-product in the Undefined processes (present as a negative input in system models). Transport to the treating facility or losses are also accounted in this type of markets, when relevant. This is the market for ''lead smelter slag'' in Global geography. Transport from producers to consumers of this product in the geography covered by the market is included. The activity starts with the input from the treatment processes. From cradle, i.e. including all upstream activities. A market for a material for treatment (wastes or recyclables) ends with the provision of treatment, i.e. a mix of treatment providers, to activities that generate the reference product as a waste/by-product.
market for lean concrete | market activity | Cement & Concrete | 2395:Manufacture of articles of concrete, cement and plaster | C - Manufacturing | lean concrete | 37540: Tiles, flagstones, bricks and similar articles, of cement, concrete or artificial stone | The product "lean concrete" may be produced from cement CEM II/A or CEM II/B. Density: 2250 kg/m3, content of cement: 150 kg/m3. Exposition class according to EN 206-1: no normative requirements. This product is used for blinding layers below foundations. |  | allocatable product | ecoQuery: https://ecoquery.ecoinvent.org/3.12/cutoff/dataset/13549/documentation This is a market activity. Each market represents the consumption mix of a product in a given geography, connecting suppliers with consumers of the same product in the same geographical area. Markets group the producers and also the imports of the product (if relevant) within the same geographical area. They also account for transport to the consumer and for the losses during that process, when relevant.;This is the market for 'lean concrete', in the geography of Switzerland.;Local market data set for Swiss conditions based on the local production of ready-mixed concrete;The transport distances in this market are taken from a model based on statistics on transport of goods in Switzerland (Valsasina, 2016, Default transport data per commodity group for Switzerland, ecoinvent, www.ecoinvent.org).;The product "lean concrete" may be produced from cement CEM II/A or CEM II/B. Density: 2250 kg/m3, content of cement: 150 kg/m3. Exposition class according to EN 206-1: no normative requirements. This product is used for blinding layers below foundations. This activity starts at the gate of the activities that produce 'lean concrete', within the geography of Switzerland. From cradle, i.e. including all upstream activities. This activity ends with the supply of 'lean concrete', to the consumers of this product. Transport is included. Product losses during transportation are assumed negligible and are therefore not included.
market for lemon | market activity | Agriculture & Animal Husbandry | 0123:Growing of citrus fruits | A - Agriculture, forestry and fishing | lemon | 01322: Lemons and limes | The product 'lemon' is a fruit. It is a perennial crop. |  | allocatable product | ecoQuery: https://ecoquery.ecoinvent.org/3.12/cutoff/dataset/15449/documentation This is a market activity. Each market represents the consumption mix of a product in a given geography, connecting suppliers with consumers of the same product in the same geographical area. Markets group the producers and also the imports of the product (if relevant) within the same geographical area. They also account for transport to the consumer and for the losses during that process, when relevant.;This is the market for 'lemon', in the Global geography.;In this market, default transport model and expert judgement was used to develop product specific transport distance estimations.;The default transport distances are built on a generic model which assigns the transport distances based on the ISIC code. This approach is, especially in case of fruits and vegetables, rather coarse. So in a certain cases expert judgement is used to adjust the default distances.;;The transport distances and associated impacts presented in the markets represents the average scenario for given geography. In case of fruits and vegetables the final impact at the consumer vary a lot depending on whether the food is consumed near the producer or far. The average impact of, for example, banana is overestimated if the consumer is present in Brazil and it is heavily underestimated is the consumer is present in Europe. The markets are modelled so, that editing to model concrete scenario is possible and easy.;;Fruits and vegetables are traded all over the world on an increasing scale. ;It is assumed, that all lemons which are transported are being transported by infrastructure equipped for transport of goods in need of atmosphere control.;;The recomended conditions for transport of lemon are (Hamburg Sud, 2013, Stay cool, We care); temperature (lemon): +10 to +14 °C, ventilation (lemon): 15 to 25 m3/h, ;humidity (relative, lemon): 85 to 95%, approximate shelf life (in ambient air, lemon): 1 to 3 months.;The product 'lemon' is a fruit. It is a perennial crop. This activity starts at the gate of the activities that produce 'lemon', within the geography of Global. From cradle, i.e. including all upstream activities. This activity ends with the supply of 'lemon', to the consumers of this product. Transport is included. Product losses during transportation are considered.
market for lentil | market activity | Agriculture & Animal Husbandry | 0111:Growing of cereals (except rice), leguminous crops and oil seeds | A - Agriculture, forestry and fishing | lentil | 01709: Pulses, n.e.c. | The product 'lentil' is a pulse. It is an annual crop. |  | allocatable product | ecoQuery: https://ecoquery.ecoinvent.org/3.12/cutoff/dataset/25195/documentation This is a market activity. Each market represents the consumption mix of a product in a given geography, connecting suppliers with consumers of the same product in the same geographical area. Markets group the producers and also the imports of the product (if relevant) within the same geographical area. They also account for transport to the consumer and for the losses during that process, when relevant.;This is the market for 'lentil', in the Global geography.;Transport from producers to consumers of this product in the geography covered by the market is included. This activity starts at the gate of the activities that produce 'lentil', within the geography of Global. From cradle, i.e. including all upstream activities. This activity ends with the supply of 'lentil', to the consumers of this product. Transport is included. Product losses during transportation are assumed negligible and are therefore not included.
market for lentil seed, for sowing | market activity | Agriculture & Animal Husbandry | 0164:Seed processing for propagation | A - Agriculture, forestry and fishing | lentil seed, for sowing | 01449: Other oilseeds, n.e.c. | The product 'lentil seed, for sowing' is a seed. It is an annual crop. |  | allocatable product | ecoQuery: https://ecoquery.ecoinvent.org/3.12/cutoff/dataset/24821/documentation This is a market activity. Each market represents the consumption mix of a product in a given geography, connecting suppliers with consumers of the same product in the same geographical area. Markets group the producers and also the imports of the product (if relevant) within the same geographical area. They also account for transport to the consumer and for the losses during that process, when relevant.;This is the market for 'lentil seed, for sowing', in the Global geography.;This market contains no transport or losses, as they are irrelevant for the delivered product. This activity starts at the gate of the activities that produce 'lentil seed, for sowing', within the geography of Global. From cradle, i.e. including all upstream activities. This activity ends with the supply of lentil seed, for sowing', to the consumers of this product. Transport or losses are considered irrelevant for this product.
market for lettuce | market activity | Agriculture & Animal Husbandry | 0113:Growing of vegetables and melons, roots and tubers | A - Agriculture, forestry and fishing | lettuce | 01214: Lettuce and chicory | The product 'lettuce' is a vegetable. It is an annual crop. |  | allocatable product | ecoQuery: https://ecoquery.ecoinvent.org/3.12/cutoff/dataset/358/documentation This is a market activity. Each market represents the consumption mix of a product in a given geography, connecting suppliers with consumers of the same product in the same geographical area. Markets group the producers and also the imports of the product (if relevant) within the same geographical area. They also account for transport to the consumer and for the losses during that process, when relevant.;This is the market for 'lettuce', in the Global geography.;In this market, default transport model and expert judgement was used to develop product specific transport distance estimations.;The default transport distances are built on a generic model which assigns the transport distances based on the ISIC code. This approach is, especially in case of fruits and vegetables, rather coarse. So in a certain cases expert judgement is used to adjust the default distances.;;The transport distances and associated impacts presented in the markets represents the average scenario for given geography. In case of fruits and vegetables the final impact at the consumer vary a lot depending on whether the food is consumed near the producer or far. The average impact of, for example, banana is overestimated if the consumer is present in Brazil and it is heavily underestimated is the consumer is present in Europe. The markets are modelled so, that editing to model concrete scenario is possible and easy.;;Fruits and vegetables are traded all over the world on an increasing scale. ;It is assumed, that all lettuces which are transported are being transported by infrastructure equipped for transport of goods in need of atmosphere control.;;The recomended conditions for transport of lettuces are (Hamburg Sud, 2013, Stay cool, We care); temperature: 0°C, ventilation: 20 to 50 m3/h, humidity (relative): 90 to 98 %, approximate shelf life (in ambient air): 2 to 3 weeks.;The product 'lettuce' is a vegetable. It is an annual crop. This activity starts at the gate of the activities that produce 'lettuce', within the geography of Global. From cradle, i.e. including all upstream activities. This activity ends with the supply of 'lettuce', to the consumers of this product. Transport is included. Product losses during transportation are considered.
market for light clay brick | market activity | Minerals; Cement & Concrete | 2392:Manufacture of clay building materials | C - Manufacturing | light clay brick | 37310: Bricks, blocks, tiles and other ceramic goods of siliceous earths | The raw materials for light clay bricks are clay and straw. After mixing them with water and pressed into a form they are dried by heat from natural gas. Light clay bricks are mainly used for framework renovation, for insulation of wooden beam ceilings and floors and for inner and exterior walls. The use as exterior walls needs a water-repellent outside plaster. |  | allocatable product | ecoQuery: https://ecoquery.ecoinvent.org/3.12/cutoff/dataset/7750/documentation This is a market activity. Each market represents the consumption mix of a product in a given geography, connecting suppliers with consumers of the same product in the same geographical area. Markets group the producers and also the imports of the product (if relevant) within the same geographical area. They also account for transport to the consumer and for the losses during that process, when relevant.;This is the market for 'light clay brick', in the Global geography.;Transport from producers to consumers of this product in the geography covered by the market is included.;The raw materials for light clay bricks are clay and straw. After mixing them with water and pressed into a form they are dried by heat from natural gas. Light clay bricks are mainly used for framework renovation, for insulation of wooden beam ceilings and floors and for inner and exterior walls. The use as exterior walls needs a water-repellent outside plaster. This activity starts at the gate of the activities that produce 'light clay brick', within the geography of Global. From cradle, i.e. including all upstream activities. This activity ends with the supply of 'light clay brick', to the consumers of this product. Transport is included. Product losses during transportation are assumed negligible and are therefore not included.
market for light commercial vehicle | market activity | Transport; Infrastructure & Machinery | 2910:Manufacture of motor vehicles | C - Manufacturing | light commercial vehicle | 49114: Motor vehicles n.e.c. for the transport of goods | This product is an infrastructure that is used in the service of transportation. The production of light commercial vehicle is based of the Golf A4. Its life time performance is assumed to be 239,000 pkm. |  | allocatable product | ecoQuery: https://ecoquery.ecoinvent.org/3.12/cutoff/dataset/8578/documentation This is a market activity. Each market represents the consumption mix of a product in a given geography, connecting suppliers with consumers of the same product in the same geographical area. Markets group the producers and also the imports of the product (if relevant) within the same geographical area. They also account for transport to the consumer and for the losses during that process, when relevant.;This is the market for 'light commercial vehicle', in the Global geography.;Transport from producers to consumers of this product in the geography covered by the market is included.;This product is a mobile infrastructure that is used in the service of transportation. The production of light commercial vehicle is based of the Golf A4. Its life time performance is assumed to be 239,000 pkm. This activity starts at the gate of the activities that produce 'light commercial vehicle', within the geography of Global. From cradle, i.e. including all upstream activities. This activity ends with the supply of 'light commercial vehicle', to the consumers of this product. Transport is included. Product losses during transportation are assumed negligible and are therefore not included.
market for light emitting diode | market activity | Electronics | 2610:Manufacture of electronic components and boards | C - Manufacturing | light emitting diode | 47150: Diodes, transistors and similar semi-conductor devices; photosensitive semi-conductor devices; light emitting […] | This is an electric component usually soldered to a printed wiring board (PWB) in electronic circuits. This product represents a typical 5mm light emitting diode. For this product it is assumed that a typical 5mm LED in electronic modules has an average weight of 0.35 g. This component is designed for through-hole mounting. |  | allocatable product | ecoQuery: https://ecoquery.ecoinvent.org/3.12/cutoff/dataset/946/documentation This is a market activity. Each market represents the consumption mix of a product in a given geography, connecting suppliers with consumers of the same product in the same geographical area. Markets group the producers and also the imports of the product (if relevant) within the same geographical area. They also account for transport to the consumer and for the losses during that process, when relevant.;This is the market for 'light emitting diode', in the Global geography.;In this market, expert judgement was used to develop product specific transport distance estimations. This activity starts at the gate of the activities that produce 'light emitting diode', within the geography of Global. From cradle, i.e. including all upstream activities. This activity ends with the supply of 'light emitting diode', to the consumers of this product. Transport is included. Product losses during transportation are assumed negligible and are therefore not included.
market for light fuel oil | market activity | Fuels | 1920:Manufacture of refined petroleum products | C - Manufacturing | light fuel oil | 33370: Fuel oils n.e.c. | light fuel oil' is a fossil fuel with a calorific value of 42.6 MJ/kg. It is used as a liquid fuel and is sourced from petroleum refineries or waste polyethylene. Its main applications are in the following sectors: domestic heating and motor fuel. |  | allocatable product | ecoQuery: https://ecoquery.ecoinvent.org/3.12/cutoff/dataset/21041/documentation This is a market activity. Each market represents the consumption mix of a product in a given geography, connecting suppliers with consumers of the same product in the same geographical area. Markets group the producers and also the imports of the product (if relevant) within the same geographical area. They also account for transport to the consumer and for the losses during that process, when relevant.;This is the market for 'light fuel oil', in the geography of Colombia.;Inventory for regional market of refined petroleum product, encompassing the distribution to the final consumer (household, road vehicle, power plant, etc.) including all necessary transports. This regional market activity was created as a copy of the corresponding datasets for Europe without Switzerland in ecoinvent v3.4 (2017). The type and amount of all exchanges have been left unmodified, but the uncertainty information has been adjusted accordingly.;light fuel oil' is a fossil fuel with a calorific value of 42.6 MJ/kg. It is used as a liquid fuel and is sourced from petroleum refineries or waste polyethylene. Its main applications are in the following sectors: domestic heating and motor fuel. This activity starts at the gate of the activities that produce 'light fuel oil', within the geography of Colombia. From cradle, i.e. including all upstream activities. This activity ends with the supply of 'light fuel oil', to the consumers of this product. Transport is included. Product losses during transportation are assumed negligible and are therefore not included.
market for light mortar | market activity | Cement & Concrete | 2394:Manufacture of cement, lime and plaster | C - Manufacturing | light mortar | 3751: Non-refractory mortars and concretes | The product "light mortar" represents mortar with expanded clay for lightweight masonries. The raw materials per kg powder blend are mixed in following ratio: sand: 0.187kg, cement: 0.205kg, lime hydrated: 0.026kg, expanded clay: 0.444kg, additives: 0.001kg. After mixing it is internally transported to the packing installation and packed. For the use 0.137kg water has to be added (not included in this module). |  | allocatable product | ecoQuery: https://ecoquery.ecoinvent.org/3.12/cutoff/dataset/386/documentation This is a market activity. Each market represents the consumption mix of a product in a given geography, connecting suppliers with consumers of the same product in the same geographical area. Markets group the producers and also the imports of the product (if relevant) within the same geographical area. They also account for transport to the consumer and for the losses during that process, when relevant.;This is the market for 'light mortar', in the Global geography.;Transport from producers to consumers of this product in the geography covered by the market is included.;The product "light mortar" represents mortar with expanded clay for lightweight masonries. The raw materials per kg powder blend are mixed in following ratio: sand: 0.187kg, cement: 0.205kg, lime hydrated: 0.026kg, expanded clay: 0.444kg, additives: 0.001kg. After mixing it is internally transported to the packing installation and packed. For the use 0.137kg water has to be added (not included in this module). This activity starts at the gate of the activities that produce 'light mortar', within the geography of Global. From cradle, i.e. including all upstream activities. This activity ends with the supply of 'light mortar', to the consumers of this product. Transport is included. Product losses during transportation are assumed negligible and are therefore not included.
market for lightweight concrete block, expanded clay | market activity | Cement & Concrete | 2399:Manufacture of other non-metallic mineral products n.e.c. | C - Manufacturing | lightweight concrete block, expanded clay | 37540: Tiles, flagstones, bricks and similar articles, of cement, concrete or artificial stone | Lightweight concrete blocks are made from aggregates with porous structure, which is mixed with cement and water. In this case, the aggregate is expanded clay. The raw material mixture (aggregates, cement and water) of lightweight concrete blocks are poured into a mould then squeezed and finaly hardened by air. The main use of lightweight and autoclaved aerated concrete blocks are precision blocks, precision building plates, roof and floor panels, reinforced wall partition blocks, assembly beam, head and pillar units. |  | allocatable product | ecoQuery: https://ecoquery.ecoinvent.org/3.12/cutoff/dataset/15453/documentation This is a market activity. Each market represents the consumption mix of a product in a given geography, connecting suppliers with consumers of the same product in the same geographical area. Markets group the producers and also the imports of the product (if relevant) within the same geographical area. They also account for transport to the consumer and for the losses during that process, when relevant.;This is the market for 'lightweight concrete block, expanded clay', in the geography of Switzerland.;Based on research in the Swiss statistics (Swiss Impex database -> www.swiss-impex.admin.ch) majority of building and construction materials produced in Switzerland are also consumed in Switzerland, that is why the regional market for concrete is created.;The transport distances in this market are taken from a model based on statistics on transport of goods in Switzerland (Valsasina, 2016, Default transport data per commodity group for Switzerland, ecoinvent, www.ecoinvent.org). This activity starts at the gate of the activities that produce 'lightweight concrete block, expanded clay', within the geography of Switzerland. From cradle, i.e. including all upstream activities. This activity ends with the supply of 'lightweight concrete block, expanded clay', to the consumers of this product. Transport is included. Product losses during transportation are assumed negligible and are therefore not included.
market for lightweight concrete block, expanded perlite | market activity | Cement & Concrete | 2399:Manufacture of other non-metallic mineral products n.e.c. | C - Manufacturing | lightweight concrete block, expanded perlite | 37540: Tiles, flagstones, bricks and similar articles, of cement, concrete or artificial stone | Lightweight concrete blocks are made from aggregates with porous structure, which is mixed with cement and water. In this case, the aggregate is expanded perlite. The raw material mixture (aggregates, cement and water) of lightweight concrete blocks are poured into a mould then squeezed and finaly hardened by air. The main use of lightweight and autoclaved aerated concrete blocks are precision blocks, precision building plates, roof and floor panels, reinforced wall partition blocks, assembly beam, head and pillar units. |  | allocatable product | ecoQuery: https://ecoquery.ecoinvent.org/3.12/cutoff/dataset/15176/documentation This is a market activity. Each market represents the consumption mix of a product in a given geography, connecting suppliers with consumers of the same product in the same geographical area. Markets group the producers and also the imports of the product (if relevant) within the same geographical area. They also account for transport to the consumer and for the losses during that process, when relevant.;This is the market for 'lightweight concrete block, expanded perlite', in the geography of Switzerland.;Based on research in the Swiss statistics (Swiss Impex database -> www.swiss-impex.admin.ch) majority of building and construction materials produced in Switzerland are also consumed in Switzerland, that is why the regional market for this type of cement is created.;The transport distances in this market are taken from a model based on statistics on transport of goods in Switzerland (Valsasina, 2016, Default transport data per commodity group for Switzerland, ecoinvent, www.ecoinvent.org). This activity starts at the gate of the activities that produce 'lightweight concrete block, expanded perlite', within the geography of Switzerland. From cradle, i.e. including all upstream activities. This activity ends with the supply of 'lightweight concrete block, expanded perlite', to the consumers of this product. Transport is included. Product losses during transportation are assumed negligible and are therefore not included.
market for lightweight concrete block, expanded vermiculite | market activity | Cement & Concrete | 2399:Manufacture of other non-metallic mineral products n.e.c. | C - Manufacturing | lightweight concrete block, expanded vermiculite | 37540: Tiles, flagstones, bricks and similar articles, of cement, concrete or artificial stone | Lightweight concrete blocks are made from aggregates with porous structure, which is mixed with cement and water. In this case, the aggregate is expanded vermiculite. The raw material mixture (aggregates, cement and water) of lightweight concrete blocks are poured into a mould then squeezed and finaly hardened by air. The main use of lightweight and autoclaved aerated concrete blocks are precision blocks, precision building plates, roof and floor panels, reinforced wall partition blocks, assembly beam, head and pillar units. |  | allocatable product | ecoQuery: https://ecoquery.ecoinvent.org/3.12/cutoff/dataset/14879/documentation This is a market activity. Each market represents the consumption mix of a product in a given geography, connecting suppliers with consumers of the same product in the same geographical area. Markets group the producers and also the imports of the product (if relevant) within the same geographical area. They also account for transport to the consumer and for the losses during that process, when relevant.;This is the market for 'lightweight concrete block, expanded vermiculite', in the geography of Switzerland.;Based on research in the Swiss statistics (Swiss Impex database -> www.swiss-impex.admin.ch) majority of building and construction materials produced in Switzerland are also consumed in Switzerland, that is why the regional market for this type of concrete is created.;The transport distances in this market are taken from a model based on statistics on transport of goods in Switzerland (Valsasina, 2016, Default transport data per commodity group for Switzerland, ecoinvent, www.ecoinvent.org). This activity starts at the gate of the activities that produce 'lightweight concrete block, expanded vermiculite', within the geography of Switzerland. From cradle, i.e. including all upstream activities. This activity ends with the supply of 'lightweight concrete block, expanded vermiculite', to the consumers of this product. Transport is included. Product losses during transportation are assumed negligible and are therefore not included.
market for lightweight concrete block, polystyrene | market activity | Cement & Concrete | 2399:Manufacture of other non-metallic mineral products n.e.c. | C - Manufacturing | lightweight concrete block, polystyrene | 37540: Tiles, flagstones, bricks and similar articles, of cement, concrete or artificial stone | Lightweight concrete blocks are made from aggregates with porous structure, which is mixed with cement and water. In this case, the aggregate is polystyrene. The raw material mixture (aggregates, cement and water) of lightweight concrete blocks are poured into a mould then squeezed and finaly hardened by air. The main use of lightweight and autoclaved aerated concrete blocks are precision blocks, precision building plates, roof and floor panels, reinforced wall partition blocks, assembly beam, head and pillar units. |  | allocatable product | ecoQuery: https://ecoquery.ecoinvent.org/3.12/cutoff/dataset/14733/documentation This is a market activity. Each market represents the consumption mix of a product in a given geography, connecting suppliers with consumers of the same product in the same geographical area. Markets group the producers and also the imports of the product (if relevant) within the same geographical area. They also account for transport to the consumer and for the losses during that process, when relevant.;This is the market for 'lightweight concrete block, polystyrene', in the Global geography.;In this market, expert judgement was used to develop product specific transport distance estimations;Lightweight concrete blocks are made from aggregates with porous structure, which is mixed with cement and water. In this case, the aggregate is polystyrene. The raw material mixture (aggregates, cement and water) of lightweight concrete blocks are poured into a mould then squeezed and finaly hardened by air. The main use of lightweight and autoclaved aerated concrete blocks are precision blocks, precision building plates, roof and floor panels, reinforced wall partition blocks, assembly beam, head and pillar units. This activity starts at the gate of the activities that produce 'lightweight concrete block, polystyrene', within the geography of Global. From cradle, i.e. including all upstream activities. This activity ends with the supply of 'lightweight concrete block, polystyrene', to the consumers of this product. Transport is included. Product losses during transportation are assumed negligible and are therefore not included.
market for lightweight concrete block, pumice | market activity | Cement & Concrete | 2399:Manufacture of other non-metallic mineral products n.e.c. | C - Manufacturing | lightweight concrete block, pumice | 37540: Tiles, flagstones, bricks and similar articles, of cement, concrete or artificial stone | Lightweight concrete blocks are made from aggregates with porous structure, which is mixed with cement and water. In this case, the aggregate is pumice. The raw material mixture (aggregates, cement and water) of lightweight concrete blocks are poured into a mould then squeezed and finaly hardened by air. The main use of lightweight and autoclaved aerated concrete blocks are precision blocks, precision building plates, roof and floor panels, reinforced wall partition blocks, assembly beam, head and pillar units. |  | allocatable product | ecoQuery: https://ecoquery.ecoinvent.org/3.12/cutoff/dataset/20753/documentation This is a market activity. Each market represents the consumption mix of a product in a given geography, connecting suppliers with consumers of the same product in the same geographical area. Markets group the producers and also the imports of the product (if relevant) within the same geographical area. They also account for transport to the consumer and for the losses during that process, when relevant.;This activity represents the market for 1 kg of lightweight concrete block, pumice. This product is considered to be traded regionally rather then globally. The default transport distances are taken from the ecoinvent Global default transport model available on the ecoinvent website. This product is though assumed to be only transported by lorry and rail (i.e. inland waterways are excluded). From the concrete block factory. From cradle, i.e. including all upstream activities. Includes the transportation of concrete blocks to the point of delivery.
market for lignite | market activity | Resource Extraction; Fuels | 0520:Mining of lignite | B - Mining and quarrying | lignite | 11030: Brown coal | lignite' is a fossil fuel with a calorific value of 8.8 MJ/kg. It is used as a solid fuel and is sourced from lignite mines. Its main applications are in the following sectors: domestic heating and agriculture. | 129521-66-0 | allocatable product | ecoQuery: https://ecoquery.ecoinvent.org/3.12/cutoff/dataset/19202/documentation This is a market activity. Each market represents the consumption mix of a product in a given geography, connecting suppliers with consumers of the same product in the same geographical area. Markets group the producers and also the imports of the product (if relevant) within the same geographical area. They also account for transport to the consumer and for the losses during that process, when relevant.;This is the market for 'lignite', in the geography of India.;Average Transport distance specific for the country has been used. Handling and Transit Losses has been used in the dataset. ;The major modes of transport of coal in India are Railways, Road (use of lorries), Merry Go Round Systems (MGR), Belt or Pipe Conveyor. The majority of the coal transportation is handled by Railways which contributes to almost 52 % of the overall coal transport in india. Coal transported through road is around 26 % while merry go round system contributes around 18.48 %. Belt conveyor contributes to around 1.55 % of overall transportation This activity starts at the gate of the activities that produce 'lignite', within the geography of India. From cradle, i.e. including all upstream activities. This module includes transport of lignite from mines to various industries Losses are included.
market for lignite ash | market activity | Waste Treatment & Recycling | 3822:Treatment and disposal of hazardous waste | E - Water supply; sewerage, waste management and remediation activities | lignite ash | 39990: Other wastes n.e.c. | 'lignite ash' is a solid waste under the category of industrial wastes. It is primarily generated in electricity and heat production. 'lignite ash' contain the following fractions: 100% lignite ash. By the database default (and per unit of reference product),'lignite ash' has 0% water on wet mass basis (100% dry matter) and it has no Carbon content. It has no heating value. This kind of by-product (recyclable or waste) is generated from ordinary transforming activities, and as such can be considered for modelling waste outputs of comparable composition. In the ecoinvent database, treatment option/s for this by-product include: deposition (opencast refill, sanitary landfill), thermal (municipal incineration). Based on the aforementioned treatments this by-product receives, it can be both a hazardous and a non-hazardous waste. This by-product can be modelled on two levels: treatment activity and market activity. The former one refers to the specific technology treating the by-product while the latter level represents a mix of treatments. Users are encouraged to inspect the modelling assumptions of the treatment activities and when selecting the market to additionally inspect the treatment mix. Collection and transportation of this by-product is accounted in the respective market activity, users are advised to inspect and modify the average transportation distances for a case specific modelling. |  | Waste | ecoQuery: https://ecoquery.ecoinvent.org/3.12/cutoff/dataset/19055/documentation This is a market activity, representing a treatment mix. In the case of products needing treatment, market mixes are supplied by the activities treating the product in the geography defined by the market, and they supply the activities needing to treat the product, as they have generated it as a by-product in the Undefined processes (present as a negative input in system models). Transport to the treating facility or losses are also accounted in this type of markets, when relevant. This is the market for 'lignite ash' in Global geography. Transport from producers to consumers of this product in the geography covered by the market is included. The activity starts with the input from the treatment processes. From cradle, i.e. including all upstream activities. A market for a material for treatment (wastes or recyclables) ends with the provision of treatment, i.e. a mix of treatment providers, to activities that generate the reference product as a waste/by-product.
market for lignite briquettes | market activity | Fuels | 1920:Manufacture of refined petroleum products | C - Manufacturing | lignite briquettes | 11040: Brown coal briquettes and similar solid fuels manufactured from brown coal | lignite briquettes' is a fossil fuel with a calorific value of 8.8 MJ/kg. It is used as a solid fuel and is produced by brick making from lignite. Its main applications are in the following sectors: domestic and industrial power source. |  | allocatable product | ecoQuery: https://ecoquery.ecoinvent.org/3.12/cutoff/dataset/20242/documentation This is a market activity. Each market represents the consumption mix of a product in a given geography, connecting suppliers with consumers of the same product in the same geographical area. Markets group the producers and also the imports of the product (if relevant) within the same geographical area. They also account for transport to the consumer and for the losses during that process, when relevant.;This is the market for 'lignite briquettes', in the Global geography.;Transport from producers to consumers of this product in the geography covered by the market is included.;lignite briquettes' is a fossil fuel with a calorific value of 8.8 MJ/kg. It is used as a solid fuel and is produced by brick making from lignite. Its main applications are in the following sectors: domestic and industrial power source. This activity starts at the gate of the activities that produce 'lignite briquettes', within the geography of Global. From cradle, i.e. including all upstream activities. This activity ends with the supply of 'lignite briquettes', to the consumers of this product. Transport is included. Product losses during transportation are assumed negligible and are therefore not included.
market for lignite briquettes factory | market activity | Infrastructure & Machinery; Fuels | 4290:Construction of other civil engineering projects | F - Construction | lignite briquettes factory | 53269: Other constructions for manufacturing | This is an immobile infrastructure, representing the construction of lignite briquettes factory. An annual production of 2 million t and a lifetime of 30 years are assumed. Coke ovens are either autonomous plants located near mines or are operated close to smelters. The infrastructure comprises a large number of ovens, which are operated for around 20 hours per charge and therefore have a low throughput. The further processing of raw gas and tar also requires facilities that are comparable to a small chemical plant. The area accounted for the power plant is estimated as 2*105 m2 . Briquette factories are usually connected to a power plant, which supplies the heat for drying. TThe process includes the most important construction materials for the plant and their decommission, land use and energy consumption for the construction. |  | allocatable product | ecoQuery: https://ecoquery.ecoinvent.org/3.12/cutoff/dataset/3839/documentation This is a market activity. In the case of services or immobile infrastructures, markets are connecting suppliers and consumers at a global level. For specific connections at regional level, direct links between the local producing activities and the local consumers are preferred. Transport or losses are logically not relevant for this type of products.;This is the market for 'lignite briquettes factory', in the Global geography.;This market contains no transport or losses, as they are irrelevant for the delivered product.;This is an immobile infrastructure, representing the construction of lignite briquettes factory. An annual production of 2 million t and a lifetime of 30 years are assumed. Coke ovens are either autonomous plants located near mines or are operated close to smelters. The infrastructure comprises a large number of ovens, which are operated for around 20 hours per charge and therefore have a low throughput. The further processing of raw gas and tar also requires facilities that are comparable to a small chemical plant. The area accounted for the power plant is estimated as 2*105 m2 . Briquette factories are usually connected to a power plant, which supplies the heat for drying. TThe process includes the most important construction materials for the plant and their decommission, land use and energy consumption for the construction. This activity starts with the built infrastructure ready to use. From cradle, i.e. including all upstream activities. This activity ends with the infrastructure made accessible to the users. Transport or losses are considered irrelevant for this product.
market for lignite dust factory | market activity | Infrastructure & Machinery; Fuels | 4290:Construction of other civil engineering projects | F - Construction | lignite dust factory | 53269: Other constructions for manufacturing | This is an immobile infrastructure, representing the construction of a lignite dust factory. An annual production of 2 million t and a lifetime of 30 years are assumed. Coke ovens are either autonomous plants located near mines or are operated close to smelters. The infrastructure comprises a large number of ovens, which are operated for around 20 hours per charge and therefore have a low throughput. The further processing of raw gas and tar also requires facilities that are comparable to a small chemical plant. The area accounted for the power plant is estimated as 2*105 m2 . Briquette factories are usually connected to a power plant, which supplies the heat for drying. The process includes the most important construction materials for the plant and their decommission, land use and energy consumption for the construction. |  | allocatable product | ecoQuery: https://ecoquery.ecoinvent.org/3.12/cutoff/dataset/72/documentation This is a market activity. In the case of services or immobile infrastructures, markets are connecting suppliers and consumers at a global level. For specific connections at regional level, direct links between the local producing activities and the local consumers are preferred. Transport or losses are logically not relevant for this type of products.;This is the market for 'lignite dust factory', in the Global geography.;This market contains no transport or losses, as they are irrelevant for the delivered product.;This is an immobile infrastructure, representing the construction of a lignite dust factory. An annual production of 2 million t and a lifetime of 30 years are assumed. Coke ovens are either autonomous plants located near mines or are operated close to smelters. The infrastructure comprises a large number of ovens, which are operated for around 20 hours per charge and therefore have a low throughput. The further processing of raw gas and tar also requires facilities that are comparable to a small chemical plant. The area accounted for the power plant is estimated as 2*105 m2 . Briquette factories are usually connected to a power plant, which supplies the heat for drying. The process includes the most important construction materials for the plant and their decommission, land use and energy consumption for the construction. This activity starts with the built infrastructure ready to use. From cradle, i.e. including all upstream activities. This activity ends with the infrastructure made accessible to the users. Transport or losses are considered irrelevant for this product.
market for lignite power plant | market activity | Infrastructure & Machinery; Fuels | 4220:Construction of utility projects | F - Construction | lignite power plant | 53262: Power plants | This is an immobile infrastructure, representing the construction of a lignite power plant. The infrastructure represents the components of a coal power plant, based on two specific reference coal power plants with 100 MW and 500 MW. The dataset represents a mix with a share of 30 % and 70 %, respectively. The smaller power plants are equipped with electrostatic precipitators (ESP) and flue gas desulfurization plants (FGD), while an additional DeNOx plant was considered for the large power plants. This corresponds to lifetimes of 33 and 38 years, respectively. The area required is 2050 m2/MW. In addition, a construction period of 2 years is assumed. The process includes the materials necessary for the construction, construction efforts, land use as well as the decommission of all materials. |  | allocatable product | ecoQuery: https://ecoquery.ecoinvent.org/3.12/cutoff/dataset/8751/documentation This is a market activity. In the case of services or immobile infrastructures, markets are connecting suppliers and consumers at a global level. For specific connections at regional level, direct links between the local producing activities and the local consumers are preferred. Transport or losses are logically not relevant for this type of products.;This is the market for 'lignite power plant', in the Global geography.;This market contains no transport or losses, as they are irrelevant for the delivered product.;This is an immobile infrastructure, representing the construction of a lignite power plant. The infrastructure represents the components of a coal power plant, based on two specific reference coal power plants with 100 MW and 500 MW. The dataset represents a mix with a share of 30 % and 70 %, respectively. The smaller power plants are equipped with electrostatic precipitators (ESP) and flue gas desulfurization plants (FGD), while an additional DeNOx plant was considered for the large power plants. This corresponds to lifetimes of 33 and 38 years, respectively. The area required is 2050 m2/MW. In addition, a construction period of 2 years is assumed. The process includes the materials necessary for the construction, construction efforts, land use as well as the decommission of all materials. This activity starts with the built infrastructure ready to use. From cradle, i.e. including all upstream activities. This activity ends with the infrastructure made accessible to the users. Transport or losses are considered irrelevant for this product.
market for lime mortar | market activity | Cement & Concrete | 2394:Manufacture of cement, lime and plaster | C - Manufacturing | lime mortar | 3751: Non-refractory mortars and concretes | The product "lime mortar" represents a base and finishing coat for indoor and outdoor use. The raw materials per kg powder blend are mixed in following ratio: sand: 0.029kg, cement: 0.56kg lime hydraulic: 0.105kg, lime hydrated: 0.043kg, additives: 0.002kg. After mixing it is internally transported to the packing installation and packed. For the use 0.261 kg water has to be added (not included in this module). |  | allocatable product | ecoQuery: https://ecoquery.ecoinvent.org/3.12/cutoff/dataset/671/documentation This is a market activity. Each market represents the consumption mix of a product in a given geography, connecting suppliers with consumers of the same product in the same geographical area. Markets group the producers and also the imports of the product (if relevant) within the same geographical area. They also account for transport to the consumer and for the losses during that process, when relevant.;This is the market for 'lime mortar', in the Global geography.;Transport from producers to consumers of this product in the geography covered by the market is included.;The product "lime mortar" represents a base and finishing coat for indoor and outdoor use. The raw materials per kg powder blend are mixed in following ratio: sand: 0.029kg, cement: 0.56kg lime hydraulic: 0.105kg, lime hydrated: 0.043kg, additives: 0.002kg. After mixing it is internally transported to the packing installation and packed. For the use 0.261 kg water has to be added (not included in this module). This activity starts at the gate of the activities that produce 'lime mortar', within the geography of Global. From cradle, i.e. including all upstream activities. This activity ends with the supply of 'lime mortar', to the consumers of this product. Transport is included. Product losses during transportation are assumed negligible and are therefore not included.
market for lime, from liquid packaging board production | market activity | Chemicals; Agriculture & Animal Husbandry | 2012:Manufacture of fertilizers and nitrogen compounds | C - Manufacturing | lime, from liquid packaging board production | 16390: Other minerals n.e.c. | This is a by-product of liquid packaging board production and it refers to recovered portion of the lime used in the process. It can be used as a lime substitute. |  | allocatable product | ecoQuery: https://ecoquery.ecoinvent.org/3.12/cutoff/dataset/26224/documentation This is a market activity. Each market represents the consumption mix of a product in a given geography, connecting suppliers with consumers of the same product in the same geographical area. Markets group the producers and also the imports of the product (if relevant) within the same geographical area. They also account for transport to the consumer and for the losses during that process, when relevant.;This is the market for 'lime, from liquid packaging board production', in the Global geography. This is a constrained market for consequential system model, for attributional system models, this is a regular market. In the case of consequential system model, details about the marginal consumer can be found in the comment of the conditional exchange (by-product).;Transport from producers to consumers of this product in the geography covered by the market is included.;This is a constrained market. The justification for a market constraint is included in the comment field of the conditional exchange. lime, from liquid packaging board production" is a by-product of the liquid packaging board production. It is used exclusively to adjust the PH in agricultural soils. This activity starts at the gate of the activities that produce 'lime, from liquid packaging board production' From cradle, i.e. including all upstream activities. This activity ends with the supply of 'lime, from liquid packaging board production', to the consumers of this product. Transport is included. Product losses during transportation are assumed negligible and are therefore not included.
market for limestone and gypsum application, by spreader | market activity | Agriculture & Animal Husbandry; Minerals | 0161:Support activities for crop production | A - Agriculture, forestry and fishing | limestone and gypsum application, by spreader | 86119: Other support services to crop production | The application of limestone is performed by a spreader implement during pre-planting phase for a soil adequation. The operation time is 0.46 hours per ha and the diesel fuel consumption is 7.9 L diesel per hour of effective operation. |  | allocatable product | ecoQuery: https://ecoquery.ecoinvent.org/3.12/cutoff/dataset/21563/documentation This is a market activity. Each market represents the consumption mix of a product in a given geography, connecting suppliers with consumers of the same product in the same geographical area. Markets group the producers and also the imports of the product (if relevant) within the same geographical area. They also account for transport to the consumer and for the losses during that process, when relevant.;This is the market for 'limestone and gypsum application, by spreader', in the Global geography.;This market contains no transport or losses, as they are irrelevant for the delivered product.;This is delivering the service of 'limestone and gypsum application, by spreader' on an area of one hectare. It includes the use of diesel powered mobile infrastructure (tractors, machinery). Diesel combustion linearly affects direct emissions. Hence, a user can model the right amount of this service by using information on diesel consumption. For example: If within the user's model diesel consumption is 30 kg/ha while in this service it is 15 kg/ha, the user can model with 2 ha of this service. This activity starts with the service generation. From cradle, i.e. including all upstream activities. This activity ends with the service supplied to its consumers. Transport or losses are considered irrelevant for this product.
market for limestone quarry infrastructure | market activity | Infrastructure & Machinery; Minerals | 4290:Construction of other civil engineering projects | F - Construction | limestone quarry infrastructure | 53269: Other constructions for manufacturing | This is an immobile infrastructure, representing the construction of a limestone quarry infrastructure. It has an annual yield of about 380,000 tons. The process includes the land-use of the built part of the mine, the production places and the paved roads. |  | allocatable product | ecoQuery: https://ecoquery.ecoinvent.org/3.12/cutoff/dataset/387/documentation This is a market activity. In the case of services or immobile infrastructures, markets are connecting suppliers and consumers at a global level. For specific connections at regional level, direct links between the local producing activities and the local consumers are preferred. Transport or losses are logically not relevant for this type of products.;This is the market for 'limestone quarry infrastructure', in the Global geography.;This market contains no transport or losses, as they are irrelevant for the delivered product.;This is an immobile infrastructure, representing the construction of a limestone quarry infrastructure. It has an annual yield of about 380,000 tons. The process includes the land-use of the built part of the mine, the production places and the paved roads. This activity starts with the built infrastructure ready to use. From cradle, i.e. including all upstream activities. This activity ends with the infrastructure made accessible to the users. Transport or losses are considered irrelevant for this product.
market for limestone residue | market activity | Waste Treatment & Recycling; Minerals | 3821:Treatment and disposal of non-hazardous waste | E - Water supply; sewerage, waste management and remediation activities | limestone residue | 39310: Slag, dross, scalings and other waste from the manufacture of iron or steel | 'limestone residue' is a solid waste under the category of industrial wastes. It is primarily generated in sulfate pulp, clinker, sugar beet and paper production activities. 'limestone residue' contain the following fractions: 100% residue from limestone. By the database default (and per unit of reference product),'limestone residue' has 0.5% water on wet mass basis (99.5% dry matter) and Carbon present is of only fossil origin (12% on a dry matter basis). It has no heating value. This kind of by-product (recyclable or waste) is generated from ordinary transforming activities, and as such can be considered for modelling waste outputs of comparable composition. In the ecoinvent database, treatment option/s for this by-product include: deposition (inert material landfill). Based on the aforementioned treatments, this by-product receives, it is a non-hazardous waste. In addition, this by-product is used in the following processes: clinker production. This by-product can be modelled on two levels: treatment activity and market activity. The former one refers to the specific technology treating the by-product while the latter level represents a mix of treatments. Users are encouraged to inspect the modelling assumptions of the treatment activities and when selecting the market to additionally inspect the treatment mix. Collection and transportation of this by-product is accounted in the respective market activity, users are advised to inspect and modify the average transportation distances for a case specific modelling. |  | Waste | ecoQuery: https://ecoquery.ecoinvent.org/3.12/cutoff/dataset/18668/documentation This is a market activity, representing a treatment mix. In the case of products needing treatment, market mixes are supplied by the activities treating the product in the geography defined by the market, and they supply the activities needing to treat the product, as they have generated it as a by-product in the Undefined processes (present as a negative input in system models). Transport to the treating facility or losses are also accounted in this type of markets, when relevant. This is the market for ''limestone residue'' in Global geography. Transport from producers to consumers of this product in the geography covered by the market is included. The activity starts with the input from the treatment processes. From cradle, i.e. including all upstream activities. A market for a material for treatment (wastes or recyclables) ends with the provision of treatment, i.e. a mix of treatment providers, to activities that generate the reference product as a waste/by-product.
market for limestone, crushed, for mill | market activity | Resource Extraction; Minerals; Cement & Concrete | 0810:Quarrying of stone, sand and clay | B - Mining and quarrying | limestone, crushed, for mill | 15200: Gypsum; anhydrite; limestone flux; limestone and other calcareous stone, of a kind used for the manufacture of[…] | The product "limestone, crushed, for mill" represents 1 kg of crushed limestone, prepared to be milled. Limestone is a naturally occurring mineral that consists principally of calcium carbonate (CaCO3). It is found in many forms and is classified in terms of its origin, chemical composition, structure, and geological formation. This product is modelled as 97% calcite (CaCO3), 2% silica (SiO2) and 1% magnesite (MgCO3). Limestone occurs widely throughout the world and is an essential raw material for many industries. Limestone is generally used for construction, cement, quicklime, agriculture, metal refining and flue gas desulphurisation: Construction: Limestone is the most widely used crushed rock, although it is generally sold in form of sand and gravel. Cement: The production of cement is the main use for chalk, and a major use for dense, high-calcium limestone. Quicklime: Approximately 1.8 t of limestone is required per 1.0 t of quicklime. Agriculture: Many crops grow best under neutral to slightly acid conditions (i.e., pH between 6 and 7). Thus soils which are more acidic than pH 6 generally benefit from the application of limestone. Metal refining: When limestone is used in metal refining it is initially converted to quicklime, which reacts with acidic oxides (e.g., SiO2, Al2O, and Fe2O3) to produce molten slag. Flue gas desulphurisation: A growing use of limestone is in the treatment of flue gas from combustion processes to remove sulphur dioxide. | 001317-65-3 | allocatable product | ecoQuery: https://ecoquery.ecoinvent.org/3.12/cutoff/dataset/94331/documentation This is a market activity. Each market represents the consumption mix of a product in a given geography, connecting suppliers with consumers of the same product in the same geographical area. Markets group the producers and also the imports of the product (if relevant) within the same geographical area. They also account for transport to the consumer and for the losses during that process, when relevant.;This is the market for 'limestone, crushed, for mill', in Canada. To avoid double-counting, the production of 'limestone, crushed, for mill' of the two Canadian states [CA-ON] and [CA-QC] is excluded from the market activity. Only the 'limestone production, crushed, for mill, average [CA]' activity is considered for evaluating the national market activity of the declared functional unit.;The product "limestone, crushed, for mill" represents a naturally occurring mineral that consists principally of calcium carbonate but may also contain magnesium carbonate as a secondary component. It is found in many forms and is classified in terms of its origin, chemical composition, structure, and geological formation. Limestone occurs widely throughout the world and is an essential raw material for many industries. Limestone is generally used for construction, cement, quicklime, agriculture, metal refining and flue gas desulphurisation: Construction: Limestone is the most widely used crushed rock, although it is generally sold in form of sand and gravel. Cement: The production of cement is the main use for chalk, and a major use for dense, high-calcium limestone. Quicklime: Approximately 1.8 t of limestone is required per 1.0 t of quicklime. Agriculture: Many crops grow best under neutral to slightly acid conditions (i.e., pH between 6 and 7). Thus soils which are more acidic than pH 6 generally benefit from the application of limestone. Metal refining: When limestone is used in metal refining it is initially converted to quicklime, which reacts with acidic oxides (e.g., SiO2, Al2O, and Fe2O3) to produce molten slag. Flue gas desulphurisation: A growing use of limestone is in the treatment of flue gas from combustion processes to remove sulphur dioxide. This activity starts at the gate of the activities that produce 'limestone, crushed, for mill', within the geography of Canada. From cradle, i.e. including all upstream activities. This activity ends with the supply of limestone, crushed, for mill', to the consumers of this product. Losses are considered irrelevant for this product.
market for limestone, crushed, washed | market activity | Resource Extraction; Minerals; Cement & Concrete | 0810:Quarrying of stone, sand and clay | B - Mining and quarrying | limestone, crushed, washed | 15200: Gypsum; anhydrite; limestone flux; limestone and other calcareous stone, of a kind used for the manufacture of[…] | The product "limestone, crushed, washed" represents 1 kg of washed crushed limestone. Limestone is a naturally occurring mineral that consists principally of calcium carbonate (CaCO3). It is found in many forms and is classified in terms of its origin, chemical composition, structure, and geological formation. This product is modelled as 97% calcite (CaCO3), 2% silica (SiO2) and 1% magnesite (MgCO3). Limestone occurs widely throughout the world and is an essential raw material for many industries. Limestone is generally used for construction, cement, quicklime, agriculture, metal refining and flue gas desulphurisation: Construction: Limestone is the most widely used crushed rock, although it is generally sold in form of sand and gravel. Cement: The production of cement is the main use for chalk, and a major use for dense, high-calcium limestone. Quicklime: Approximately 1.8 t of limestone is required per 1.0 t of quicklime. Agriculture: Many crops grow best under neutral to slightly acid conditions (i.e., pH between 6 and 7). Thus soils which are more acidic than pH 6 generally benefit from the application of limestone. Metal refining: When limestone is used in metal refining it is initially converted to quicklime, which reacts with acidic oxides (e.g., SiO2, Al2O, and Fe2O3) to produce molten slag. Flue gas desulphurisation: A growing use of limestone is in the treatment of flue gas from combustion processes to remove sulphur dioxide. | 001317-65-3 | allocatable product | ecoQuery: https://ecoquery.ecoinvent.org/3.12/cutoff/dataset/15268/documentation This is a market activity. Each market represents the consumption mix of a product in a given geography, connecting suppliers with consumers of the same product in the same geographical area. Markets group the producers and also the imports of the product (if relevant) within the same geographical area. They also account for transport to the consumer and for the losses during that process, when relevant.;This is the market for 'limestone, crushed, washed', in the geography of Switzerland.;All the limestone produced in Switzerland is also used in Switzerland. Based on Swiss Impex database (www.swiss-impex.admin.ch, accessed 20160119, cathegory; 2521 - Limestone flux; limestone and other calcareous stone, of a kind used for the manufacture of lime or cement) there was 5E+7 kg of limestone imported to Switzerland in 2014. This amount is relativelly small in comparison with the production of limestone in Switzerland; 2.4E+09 kg. ;The transport distances in this market are taken from a model based on statistics on transport of goods in Switzerland (Valsasina, 2016, Default transport data per commodity group for Switzerland, ecoinvent, www.ecoinvent.org).;The product "limestone, crushed, washed" represents 1 kg of washed crushed limestone. Limestone is a naturally occurring mineral that consists principally of calcium carbonate but may also contain magnesium carbonate as a secondary component. It is found in many forms and is classified in terms of its origin, chemical composition, structure, and geological formation. Limestone occurs widely throughout the world and is an essential raw material for many industries. Limestone is generally used for construction, cement, quicklime, agriculture, metal refining and flue gas desulphurisation: Construction: Limestone is the most widely used crushed rock, although it is generally sold in form of sand and gravel. Cement: The production of cement is the main use for chalk, and a major use for dense, high-calcium limestone. Quicklime: Approximately 1.8 t of limestone is required per 1.0 t of quicklime. Agriculture: Many crops grow best under neutral to slightly acid conditions (i.e., pH between 6 and 7). Thus soils which are more acidic than pH 6 generally benefit from the application of limestone. Metal refining: When limestone is used in metal refining it is initially converted to quicklime, which reacts with acidic oxides (e.g., SiO2, Al2O, and Fe2O3) to produce molten slag. Flue gas desulphurisation: A growing use of limestone is in the treatment of flue gas from combustion processes to remove sulphur dioxide. This activity starts at the gate of the activities that produce 'limestone, crushed, washed', within the geography of Switzerland. From cradle, i.e. including all upstream activities. This activity ends with the supply of 'limestone, crushed, washed', to the consumers of this product. Transport is included. Product losses during transportation are assumed negligible and are therefore not included.
market for limestone, from algae | market activity | Resource Extraction; Minerals; Agriculture & Animal Husbandry | 0891:Mining of chemical and fertilizer minerals | B - Mining and quarrying | limestone, from algae | 161: Chemical and fertilizer minerals | The product 'limestone, from algae' represents agricultural lime(stone) from algae, which is extracted from the seabed, dried, milled and used as fertiliser. Lime from algae is not a byproduct of any production process. It consists of 89.2% CaCO3 (calcium carbonate). The original water content of algae brought up from the seabed is 25% by weight. After being transported to the limestone fertilizer plant, the algae are dried to a water content of 2.5%. | 001317-65-3 | allocatable product | ecoQuery: https://ecoquery.ecoinvent.org/3.12/cutoff/dataset/94576/documentation This is a market activity. Each market represents the consumption mix of a product in a given geography, connecting suppliers with consumers of the same product in the same geographical area. Markets group the producers and also the imports of the product (if relevant) within the same geographical area. They also account for transport to the consumer and for the losses during that process, when relevant.;This is the market for 'limestone, from algae' in the geography of Europe. This product is used as fertilizer.;[This dataset is meant to replace the following datasets:] This activity starts at the gate of the activities that produce 'limestone, from algae' within the geography of Europe. From cradle, i.e. including all upstream activities. This activity ends with the supply of 'limestone, from algae', to the consumers of this product. Transport is included. Product losses during transportation are assumed negligible and are therefore not included.
market for limestone, milled, loose | market activity | Minerals; Cement & Concrete | 0810:Quarrying of stone, sand and clay | B - Mining and quarrying | limestone, milled, loose | 15200: Gypsum; anhydrite; limestone flux; limestone and other calcareous stone, of a kind used for the manufacture of[…] | The product "limestone, milled, loose" represents 1 kg of loose milled limestone. This product consists of limestone that has been crushed and ground into a fine powder, typically transported and stored without being packed into individual containers. Limestone is a naturally occurring mineral that consists principally of calcium carbonate. It is found in many forms and is classified in terms of its origin, chemical composition, structure, and geological formation. This product is modelled as 97% calcite (CaCO3), 2% silica (SiO2) and 1% magnesite (MgCO3). Limestone occurs widely throughout the world and is an essential raw material for many industries. Limestone is generally used for construction, cement, quicklime, agriculture, metal refining and flue gas desulphurisation: Construction: Limestone is the most widely used crushed rock, although it is generally sold in form of sand and gravel. Cement: The production of cement is the main use for chalk, and a major use for dense, high-calcium limestone. Quicklime: Approximately 1.8 t of limestone is required per 1.0 t of quicklime. Agriculture: Many crops grow best under neutral to slightly acid conditions (i.e., pH between 6 and 7). Thus soils which are more acidic than pH 6 generally benefit from the application of limestone. Metal refining: When limestone is used in metal refining it is initially converted to quicklime, which reacts with acidic oxides (e.g., SiO2, Al2O, and Fe2O3) to produce molten slag. Flue gas desulphurisation: A growing use of limestone is in the treatment of flue gas from combustion processes to remove sulphur dioxide. | 001317-65-3 | allocatable product | ecoQuery: https://ecoquery.ecoinvent.org/3.12/cutoff/dataset/17595/documentation This is a market activity. Each market represents the consumption mix of a product in a given geography, connecting suppliers with consumers of the same product in the same geographical area. Markets group the producers and also the imports of the product (if relevant) within the same geographical area. They also account for transport to the consumer and for the losses during that process, when relevant.;This is the market for 'lime', in the Global geography.;Transport from producers to consumers of this product in the geography covered by the market is included.;The product "lime" represents 1 kg of quicklime. Quicklime: Approximately 1.8 t of limestone is required per 1.0 t of quicklime. Agriculture: Many crops grow best under neutral to slightly acid conditions (i.e., pH between 6 and 7). Thus soils which are more acidic than pH 6 generally benefit from the application of lime. Metal refining: When limestone is used in metal refining it is initially converted to quicklime, which reacts with acidic oxides (e.g., SiO2, Al2O, and Fe2O3) to produce molten slag. Flue gas desulphurisation: A growing use of lime is in the treatment of flue gas from combustion processes to remove sulphur dioxide. This activity starts at the gate of the activities that produce 'lime', within the geography of Global. From cradle, i.e. including all upstream activities. This activity ends with the supply of 'lime', to the consumers of this product. Transport is included. Product losses during transportation are assumed negligible and are therefore not included.
market for limestone, milled, packed | market activity | Minerals; Cement & Concrete | 0810:Quarrying of stone, sand and clay | B - Mining and quarrying | limestone, milled, packed | 15200: Gypsum; anhydrite; limestone flux; limestone and other calcareous stone, of a kind used for the manufacture of[…] | The product "limestone, milled, packed" represents 1 kg of packed milled limestone. The limestone is modelled as 97% calcite (CaCO3), 2% silica (SiO2) and 1% magnesite (MgCO3). | 001317-65-3 | allocatable product | ecoQuery: https://ecoquery.ecoinvent.org/3.12/cutoff/dataset/15777/documentation This is a market activity. Each market represents the consumption mix of a product in a given geography, connecting suppliers with consumers of the same product in the same geographical area. Markets group the producers and also the imports of the product (if relevant) within the same geographical area. They also account for transport to the consumer and for the losses during that process, when relevant.;This is the market for 'lime, packed', in the geography of Switzerland.;Based on research in the Swiss statistics (Swiss Impex database -> www.swiss-impex.admin.ch) majority of building and construction materials produced in Switzerland are also consumed in Switzerland, that is why the regional market for this type of lime, packed is created.;The transport distances in this market are taken from a model based on statistics on transport of goods in Switzerland, using the code NTS-09 "Other non-metallic mineral products" (Valsasina, 2016, Default transport data per commodity group for Switzerland, ecoinvent, www.ecoinvent.org).;The product "lime, packed" represents 1kg of packed milled lime. This activity starts at the gate of the activities that produce 'lime, packed', within the geography of Switzerland. From cradle, i.e. including all upstream activities. This activity ends with the supply of 'lime, packed', to the consumers of this product. Transport is included. Product losses during transportation are assumed negligible and are therefore not included.
market for limestone, unprocessed | market activity | Resource Extraction; Minerals; Cement & Concrete | 0810:Quarrying of stone, sand and clay | B - Mining and quarrying | limestone, unprocessed | 15200: Gypsum; anhydrite; limestone flux; limestone and other calcareous stone, of a kind used for the manufacture of[…] | The product "limestone, unprocessed" represents a naturally occurring mineral that consists principally of calcium carbonate (CaCO3). It is found in many forms and is classified in terms of its origin, chemical composition, structure, and geological formation. This product is modelled as 97% calcite (CaCO3), 2% silica (SiO2) and 1% magnesite (MgCO3). Limestone is generally used for construction, cement, quicklime, agriculture, metal refining and flue gas desulphurisation. In construction, limestone is the most widely used crushed rock, although it is generally sold in form of sand and gravel. | 001317-65-3 | allocatable product | ecoQuery: https://ecoquery.ecoinvent.org/3.12/cutoff/dataset/21042/documentation This is a market activity. Each market represents the consumption mix of a product in a given geography, connecting suppliers with consumers of the same product in the same geographical area. Markets group the producers and also the imports of the product (if relevant) within the same geographical area. They also account for transport to the consumer and for the losses during that process, when relevant.;This is the market for 'limestone, unprocessed', in the geography of India.;Limestone is calcareous sedimentary rock consisting essentially of carbonates. The two most importanat constituents are calcite and dolomite. There are variety of limestone, however the limestone used by industries in bulk quantity is a sedimentary limestone. The production of limestone in 2014-15 is 292.8 million tonnes. Rajasthan was the leading producing state accounting for 21% of the total production of limestone followed by Madhya Pradesh (13%), Andhra Pradesh (12%), Gujarat (9%), Karnataka, Telangana, Chattisgarh, and Tamil Nadu (4% each) and remaining 5% was contributed by Meghalaya, Odisha, Uttar Pradesh, Jharkhand, Assam, Kerala, Bihar. Cement was the major consuming industry accounting for 93% consumption followed by iron & steel (5%) and chemical (2%). Total limestone consumption by cement plant is 221.08 million tonnes in the year of 2014-15. In this market, expert judgement was used to develop product specific transport distance estimations.;This dataset does not considered imported limestone transportation distance. Transport distance approx. calculated based on loacation of mines and consumers. In india 80% of cement plants are located closed to mines (10 kM). 15% of cement plants are located in the range of 20-30 km from limestone mines & 5% of cement plants are located more than 40 km from limestine mines. A market activity start at the site of the production activities with the product being ready to be transported to the consumers unless otherwise stated. From cradle, i.e. including all upstream activities. A market activity ends at the site of the consumers unless otherwise stated.
market for linalool | market activity | Chemicals | 2011:Manufacture of basic chemicals | C - Manufacturing | linalool | 3413: Alcohols, phenols, phenol-alcohols, and their halogenated, sulphonated, nitrated or nitrosated derivatives; ind[…] | linalool' is an organic substance with a CAS no. : 78-70-6. It is called '3,7-dimethylocta-1,6-dien-3-ol' under IUPAC naming and its molecular formula is: C10H18O. It is liquid under normal conditions of temperature and pressure It is a a colorless liquid at room temperature., with a flowery-fresh odor. The substance is modelled as a pure substance. Modelling this substance in a solution requires the user to add the solvent of their choice in their models. Most perfumery-grade linalool is synthetic. There is no publicly available information about the consumption of this substance on a consumer level. On industrial sites, the substance is used for the manufacture of products in the following sectors: fragrance and flavor compound (used in perfumes, cosmetics, and personal care products, including soaps, lotions, shampoos, and detergents), its also an important intermediate in the manufacture of vitamin E. | 78-70-6 | allocatable product | ecoQuery: https://ecoquery.ecoinvent.org/3.12/cutoff/dataset/275801/documentation This is a market activity. Each market represents the consumption mix of a product in a given geography, connecting suppliers with consumers of the same product in the same geographical area. Markets group the producers and also the imports of the product (if relevant) within the same geographical area. They also account for transport to the consumer and for the losses during that process, when relevant.;This dataset represents the supply of 1 kg of linalool from activities that produce it within the geography of this dataset.;In this market, expert judgement was used to develop product-specific transport distance estimations based on the default transport distances for markets, provided in the 'Default Transport Assumptions' file available on the ecoinvent website (https://www.ecoinvent.org/support/documents-and-files/documents-and-files.html). See exchange comments for additional details. This activity starts at the gate of the activities that produce linalool within the geography of this dataset, with the product ready for transportation. From cradle, i.e. including all upstream activities. This activity ends with the supply of 1 kg of linalool to the consumers of this product. Transport is included. Product losses during transportation are assumed negligible and are therefore not included.
market for linseed | market activity | Agriculture & Animal Husbandry | 0111:Growing of cereals (except rice), leguminous crops and oil seeds | A - Agriculture, forestry and fishing | linseed | 01441: Linseed | The product 'linseed' is a seed. It is an annual crop. |  | allocatable product | ecoQuery: https://ecoquery.ecoinvent.org/3.12/cutoff/dataset/14828/documentation This is a market activity. Each market represents the consumption mix of a product in a given geography, connecting suppliers with consumers of the same product in the same geographical area. Markets group the producers and also the imports of the product (if relevant) within the same geographical area. They also account for transport to the consumer and for the losses during that process, when relevant.;This is the market for 'linseed', in the Global geography.;Transport from producers to consumers of this product in the geography covered by the market is included.;The product 'linseed' is a seed. It is an annual crop. This activity starts at the gate of the activities that produce 'linseed', within the geography of Global. From cradle, i.e. including all upstream activities. This activity ends with the supply of 'linseed', to the consumers of this product. Transport is included. Product losses during transportation are assumed negligible and are therefore not included.
market for linseed seed, at farm | market activity | Agriculture & Animal Husbandry | 0111:Growing of cereals (except rice), leguminous crops and oil seeds | A - Agriculture, forestry and fishing | linseed seed, at farm | 01441: Linseed | The product 'linseed seed, at farm' is a seed. It is an annual crop. This product is used for plant propagation. |  | allocatable product | ecoQuery: https://ecoquery.ecoinvent.org/3.12/cutoff/dataset/15015/documentation This is a market activity. Each market represents the consumption mix of a product in a given geography, connecting suppliers with consumers of the same product in the same geographical area. Markets group the producers and also the imports of the product (if relevant) within the same geographical area. They also account for transport to the consumer and for the losses during that process, when relevant.;This is the market for 'linseed seed, at farm', in the Global geography.;Transport from producers to consumers of this product in the geography covered by the market is included.;The product 'linseed seed, at farm' is a seed. It is an annual crop. This product is used for plant propagation. This activity starts at the gate of the activities that produce 'linseed seed, at farm', within the geography of Global. From cradle, i.e. including all upstream activities. This activity ends with the supply of 'linseed seed, at farm', to the consumers of this product. Transport is included. Product losses during transportation are assumed negligible and are therefore not included.
market for linseed seed, for sowing | market activity | Agriculture & Animal Husbandry | 0164:Seed processing for propagation | A - Agriculture, forestry and fishing | linseed seed, for sowing | 86112: Seed processing services | The product 'linseed seed, for sowing' is a seed. It is an annual crop. This seed product is used for plant propagation. The seed produced at the farm is transported to the processing centre, treated (pre-cleaning, cleaning, eventually drying, chemical dressing (for integrated production) and bag filling), stored and afterwards transported to the regional storage centre. |  | allocatable product | ecoQuery: https://ecoquery.ecoinvent.org/3.12/cutoff/dataset/14679/documentation This is a market activity. Each market represents the consumption mix of a product in a given geography, connecting suppliers with consumers of the same product in the same geographical area. Markets group the producers and also the imports of the product (if relevant) within the same geographical area. They also account for transport to the consumer and for the losses during that process, when relevant.;This is the market for 'linseed seed, for sowing', in the Global geography.;This market contains no transport or losses, as they are irrelevant for the delivered product.;The product 'linseed seed, for sowing' is a seed. It is an annual crop. This seed product is used for plant propagation. The seed produced at the farm is transported to the processing centre, treated (pre-cleaning, cleaning, eventually drying, chemical dressing (for integrated production) and bag filling), stored and afterwards transported to the regional storage centre. This activity starts at the gate of the activities that produce 'linseed seed, for sowing', within the geography of Global. From cradle, i.e. including all upstream activities. This activity ends with the supply of linseed seed, for sowing', to the consumers of this product. Transport or losses are considered irrelevant for this product.
market for liquefied petroleum gas | market activity | Fuels | 1920:Manufacture of refined petroleum products | C - Manufacturing | liquefied petroleum gas | 334: Petroleum gases and other gaseous hydrocarbons, except natural gas | liquefied petroleum gas' is a fossil fuel with a calorific value of 45.5 MJ/kg. It is used as a liquid fuel and is sourced from petroleum refineries. Its main applications are in the following sectors: domestic cooking and heating and automotive fuel. | 068476-85-7 | allocatable product | ecoQuery: https://ecoquery.ecoinvent.org/3.12/cutoff/dataset/22073/documentation This is a market activity. Each market represents the consumption mix of a product in a given geography, connecting suppliers with consumers of the same product in the same geographical area. Markets group the producers and also the imports of the product (if relevant) within the same geographical area. They also account for transport to the consumer and for the losses during that process, when relevant.;This is the market for 'liquefied petroleum gas', in the geography of Peru.;Inventory for regional market of refined petroleum product, encompassing the distribution to the final consumer (household, road vehicle, power plant, etc.) including transport. This regional market activitiy was created as a copy of the corresponding datasets for Switzerland in ecoinvent v3.4 (2017). The type and amount of all exchanges have been left unmodified, but the uncertainty information has been adjusted accordingly.;liquefied petroleum gas' is a fossil fuel with a calorific value of 45.5 MJ/kg. It is used as a liquid fuel and is sourced from petroleum refineries. Its main applications are in the following sectors: domestic cooking and heating and automotive fuel. This activity starts at the gate of the activities that produce 'liquefied petroleum gas', within the geography of Peru. From cradle, i.e. including all upstream activities. This activity ends with the supply of 'liquefied petroleum gas', to the consumers of this product. Transport is included. Product losses during transportation are considered.
market for liquid crystal display, minor components, auxilliaries and assembly effort | market activity | Electronics | 2620:Manufacture of computers and peripheral equipment | C - Manufacturing | liquid crystal display, minor components, auxilliaries and assembly effort | 47315: Monitors and projectors, principally used in an automatic data processing system | This product is used in the production of a liquid crystal (LCD) display. It represents all the production efforts for LCD module not included in the panel components dataset for LCD display production. Main data are based on information in a US-EPA LCA study about LCD and CRT production. The data represent the respective efforts for a 15-inch LCD computer screen, as it is produced in Japan in the late 1990s. |  | allocatable product | ecoQuery: https://ecoquery.ecoinvent.org/3.12/cutoff/dataset/4001/documentation This is a market activity. Each market represents the consumption mix of a product in a given geography, connecting suppliers with consumers of the same product in the same geographical area. Markets group the producers and also the imports of the product (if relevant) within the same geographical area. They also account for transport to the consumer and for the losses during that process, when relevant.;This is the market for 'liquid crystal display, minor components, auxilliaries and assembly effort', in the Global geography.;Transport from producers to consumers of this product in the geography covered by the market is included. This activity starts at the gate of the activities that produce 'liquid crystal display, minor components, auxilliaries and assembly effort', within the geography of Global. From cradle, i.e. including all upstream activities. This activity ends with the supply of 'liquid crystal display, minor components, auxilliaries and assembly effort', to the consumers of this product. Transport is included. Product losses during transportation are assumed negligible and are therefore not included.
market for liquid crystal display, unmounted | market activity | Electronics | 2610:Manufacture of electronic components and boards | C - Manufacturing | liquid crystal display, unmounted | 47315: Monitors and projectors, principally used in an automatic data processing system | This product represents a liquid crystal display without an enclosure. It combines the datasets on liquid crystal display backlight, glass, sputtering and minor components. Main data are based on information in a US-EPA LCA study about LCD and CRT production. The data represent the respective efforts for a 15-inch LCD computer screen, as it is produced in Japan in the late 1990s. |  | allocatable product | ecoQuery: https://ecoquery.ecoinvent.org/3.12/cutoff/dataset/8791/documentation This is a market activity. Each market represents the consumption mix of a product in a given geography, connecting suppliers with consumers of the same product in the same geographical area. Markets group the producers and also the imports of the product (if relevant) within the same geographical area. They also account for transport to the consumer and for the losses during that process, when relevant.;This is the market for 'liquid crystal display, unmounted', in the Global geography.;In this market, expert judgement was used to develop product specific transport distance estimations. This activity starts at the gate of the activities that produce 'liquid crystal display, unmounted', within the geography of Global. From cradle, i.e. including all upstream activities. This activity ends with the supply of 'liquid crystal display, unmounted', to the consumers of this product. Transport is included. Product losses during transportation are assumed negligible and are therefore not included.
market for liquid crystal display, unmounted, mobile device | market activity | Electronics | 2610:Manufacture of electronic components and boards | C - Manufacturing | liquid crystal display, unmounted, mobile device | 47315: Monitors and projectors, principally used in an automatic data processing system | This product represents a liquid crystal display without an enclosure. It is designed for the application in mobile devices such as tablets and smartphones. |  | allocatable product | ecoQuery: https://ecoquery.ecoinvent.org/3.12/cutoff/dataset/24784/documentation This is a market activity. Each market represents the consumption mix of a product in a given geography, connecting suppliers with consumers of the same product in the same geographical area. Markets group the producers and also the imports of the product (if relevant) within the same geographical area. They also account for transport to the consumer and for the losses during that process, when relevant.;This is the market for 'liquid crystal display, unmounted, mobile device', in the Global geography.;Transport from producers to consumers of this product in the geography covered by the market is included. This activity starts at the gate of the activities that produce 'liquid crystal display, unmounted, mobile device', within the geography of Global. From cradle, i.e. including all upstream activities. This activity ends with the supply of 'liquid crystal display, unmounted, mobile device', to the consumers of this product. Transport is included. Product losses during transportation are assumed negligible and are therefore not included.
market for liquid manure spreading, by vacuum tanker | market activity | Agriculture & Animal Husbandry | 0161:Support activities for crop production | A - Agriculture, forestry and fishing | liquid manure spreading, by vacuum tanker | 86119: Other support services to crop production | This is delivering the service of 'liquid manure spreading, by vacuum tanker' of 1 m3. It includes use of mobile infrastructure (tractors, machinery) operating with diesel. Diesel consumption is the most crucial parameter within this service as it lineraly affects direct emissions generated through diesel combustion. Hence, a user can model the right amount of this service by using information on diesel consumption. For example: If within the user's model diesel consumption is 0.2 kg of diesel per m3 while in this service it is 0.1 kg/m3, the user can model with 2 m3 of this service. |  | allocatable product | ecoQuery: https://ecoquery.ecoinvent.org/3.12/cutoff/dataset/7884/documentation This is a market activity. Each market represents the consumption mix of a product in a given geography, connecting suppliers with consumers of the same product in the same geographical area. Markets group the producers and also the imports of the product (if relevant) within the same geographical area. They also account for transport to the consumer and for the losses during that process, when relevant.;This is the market for 'liquid manure spreading, by vacuum tanker', in the Global geography.;This market contains no transport or losses, as they are irrelevant for the delivered product.;This is delivering the service of 'liquid manure spreading, by vacuum tanker' of 1 m3. It includes use of mobile infrastructure (tractors, machinery) operating with diesel. Diesel consumption is the most crucial parameter within this service as it lineraly affects direct emissions generated through diesel combustion. Hence, a user can model the right amount of this service by using information on diesel consumption. For example: If within the user's model diesel consumption is 0.2 kg of diesel per m3 while in this service it is 0.1 kg/m3, the user can model with 2 m3 of this service. This activity starts with the service generation. From cradle, i.e. including all upstream activities. This activity ends with the service supplied to its consumers. Transport or losses are considered irrelevant for this product.
market for liquid manure storage and processing facility | market activity | Infrastructure & Machinery; Agriculture & Animal Husbandry | 4290:Construction of other civil engineering projects | F - Construction | liquid manure storage and processing facility | 53121: Industrial buildings | This is an immobile infrastructure, representing the construction of a "liquid manure storage and processing facility". The infrastructure includes a covered, underfloor and rectangular slurry store made of concrete, that contains a marine screw agitator. It has a size of 300 m3 and a lifetime of 40 years. The process includes construction material inputs, building machines, maintenance, electricity consumption and end-of-life. It excludes direct emission of the construction, disposal of production waste and the use of resources during utilization phase. |  | allocatable product | ecoQuery: https://ecoquery.ecoinvent.org/3.12/cutoff/dataset/46/documentation This is a market activity. In the case of services or immobile infrastructures, markets are connecting suppliers and consumers at a global level. For specific connections at regional level, direct links between the local producing activities and the local consumers are preferred. Transport or losses are logically not relevant for this type of products.;This is the market for 'liquid manure storage and processing facility', in the Global geography.;This market contains no transport or losses, as they are irrelevant for the delivered product. This activity starts with the built infrastructure ready to use. From cradle, i.e. including all upstream activities. This activity ends with the infrastructure made accessible to the users. Transport or losses are considered irrelevant for this product.
market for liquid manure tank trailer | market activity | Infrastructure & Machinery; Agriculture & Animal Husbandry | 2821:Manufacture of agricultural and forestry machinery | C - Manufacturing | liquid manure tank trailer | 44114: Manure spreaders and fertilizer distributors | This product is an infrastructure, modelling the production, maintenance and end-of-life of an 'liquid manure tank trailer'. The machinery is assumed to have a mass of 2200 kg and a repair factor of 0.33. A repair factor of 0.33 means, that 33% of the initial materials of a new tractor are replaced during its lifetime. This is in addition to the materials used for maintenance. A user wishing to model this infrastructure in their studies, is advised to examine the relevant ecoinvent report (ecoinvent report No. 15.) |  | allocatable product | ecoQuery: https://ecoquery.ecoinvent.org/3.12/cutoff/dataset/1627/documentation This is a market activity. Each market represents the consumption mix of a product in a given geography, connecting suppliers with consumers of the same product in the same geographical area. Markets group the producers and also the imports of the product (if relevant) within the same geographical area. They also account for transport to the consumer and for the losses during that process, when relevant.;This is the market for 'liquid manure tank trailer', in the Global geography.;This market contains no transport or losses, as they are irrelevant for the delivered product.;This product is a mobile infrastructure, modelling the production, maintenance and end-of-life of an 'liquid manure tank trailer'. The machinery is assumed to have a mass of 2200 kg and a repair factor of 0.33. A repair factor of 0.33 means, that 33% of the initial materials of a new tractor are replaced during its lifetime. This is in addition to the materials used for maintenance. A user wishing to model this infrastructure in their studies, is advised to examine the relevant ecoinvent report (ecoinvent report No. 15.) This activity starts with the built infrastructure ready to use. From cradle, i.e. including all upstream activities. This activity ends with the infrastructure made accessible to the users. Transport or losses are considered irrelevant for this product.
market for liquid packaging board | market activity | Pulp & Paper | 1702:Manufacture of corrugated paper and paperboard and of containers of paper a | C - Manufacturing | liquid packaging board | 32153: Cartons, boxes, cases, record sleeves and other packing containers (except bags) of paper, paperboard, cellulo[…] | The product 'liquid packaging board' (LPB) represents an intermediate product which is used the to produce liquid packaging board container. Liquid packaging board container are used for the packaging of liquid food products such as milk, juice, or soup. |  | allocatable product | ecoQuery: https://ecoquery.ecoinvent.org/3.12/cutoff/dataset/25946/documentation This is a market activity. Each market represents the consumption mix of a product in a given geography, connecting suppliers with consumers of the same product in the same geographical area. Markets group the producers and also the imports of the product (if relevant) within the same geographical area. They also account for transport to the consumer and for the losses during that process, when relevant.;This dataset represents the European market for liquid packaging board (LPB) as used to produce beverage cartons. It includes only the board without any coating. This product is generally considered to be used at the production site. Therefore, the market does not contain any transport. This activity starts with the provision of liquid packaging board (LPB) by the activity supplying this product. From cradle, i.e. including all upstream activities. This product is generally considered to be used at the production site and thus transport is not included.
market for liquid storage tank, chemicals, organics | market activity | Infrastructure & Machinery; Chemicals | 2512:Manufacture of tanks, reservoirs and containers of metal | C - Manufacturing | liquid storage tank, chemicals, organics | 42210: Reservoirs, tanks, vats and similar containers (other than for compressed or liquefied gas), of iron, steel or[…] | This is an immobile infrastructure, representing the construction of a liquid storage tank that is used to store organic chemicals. The infrastructure represents a plant with 4 tanks with storage capacity of 4,000 m3 each, corresponding to a storage capacity of 16000 m3. The life time of the tanks is assumed to be 50 years. The process includes material for construction, land use, dismantling and decommission but it excludes the energy use for construction. |  | allocatable product | ecoQuery: https://ecoquery.ecoinvent.org/3.12/cutoff/dataset/6602/documentation This is a market activity. Each market represents the consumption mix of a product in a given geography, connecting suppliers with consumers of the same product in the same geographical area. Markets group the producers and also the imports of the product (if relevant) within the same geographical area. They also account for transport to the consumer and for the losses during that process, when relevant.;This is the market for 'liquid storage tank, chemicals, organics', in the Global geography.;Transport from producers to consumers of this product in the geography covered by the market is included.;This is an immobile infrastructure, representing the construction of a liquid storage tank that is used to store organic chemicals. The infrastructure represents a plant with 4 tanks with storage capacity of 4,000 m3 each, corresponding to a storage capacity of 16000 m3. The life time of the tanks is assumed to be 50 years. The process includes material for construction, land use, dismantling and decommission but it excludes the energy use for construction. This activity starts with the built infrastructure ready to use. From cradle, i.e. including all upstream activities. This activity ends with the infrastructure made accessible to the users. Transport or losses are considered irrelevant for this product.
market for lithium | market activity | Chemicals; Metals | 2011:Manufacture of basic chemicals | C - Manufacturing | lithium | 34231: Chemical elements n.e.c.; inorganic acids except phosphoric, nitric and sulphonitric; inorganic oxygen compoun[…] | 'lithium' is an inorganic substance with a CAS no. : 007439-93-2. It is called 'lithium' under IUPAC naming and its molecular formula is: Li. It is solid under normal conditions of temperature and pressure and has a compact form and is odourless. The substance is modelled as a pure substance (element). There are no publicly available information about the consumption of this substance on a consumer level. On industrial sites, the substance is used for the manufacture of products in the following sectors: metals and pharmaceuticals. This substance has an industrial use resulting in manufacture of another substance (use of intermediates). | 7439-93-2 | allocatable product | ecoQuery: https://ecoquery.ecoinvent.org/3.12/cutoff/dataset/956/documentation This is a market activity. Each market represents the consumption mix of a product in a given geography, connecting suppliers with consumers of the same product in the same geographical area. Markets group the producers and also the imports of the product (if relevant) within the same geographical area. They also account for transport to the consumer and for the losses during that process, when relevant.;This is the market for 'lithium', in the Global geography.;Transport from producers to consumers of this product in the geography covered by the market is included. This activity starts at the gate of the activities that produce 'lithium', within the geography of Global. From cradle, i.e. including all upstream activities. This activity ends with the supply of 'lithium', to the consumers of this product. Transport is included. Product losses during transportation are assumed negligible and are therefore not included.
market for lithium aluminium hydride | market activity | Chemicals | 2011:Manufacture of basic chemicals | C - Manufacturing | lithium aluminium hydride | 34280: Hydrogen peroxide; phosphides; carbides; hydrides, nitrides, azides, silicides and borides | lithium aluminium hydride' is an inorganic substance with a CAS no. : 016853-85-3. It is called 'Lithium tetrahydridoaluminate(III)' under IUPAC naming and its molecular formula is: LiAlH4. It is solid under normal conditions of temperature and pressure as white crystals or a greyish powder. This exchange represents a pure substance (100% active substance). Modelling this substance in a solution requires the user to add the water and/or solvent in their models. There are no publicly available information about the consumption of this substance on a consumer level. On industrial sites, the substance is used for the manufacture of products in the following sectors: chemicals, use as an intermediate. | 016853-85-3 | allocatable product | ecoQuery: https://ecoquery.ecoinvent.org/3.12/cutoff/dataset/93715/documentation This is a market activity. Each market represents the consumption mix of a product in a given geography, connecting suppliers with consumers of the same product in the same geographical area. Markets group the producers and also the imports of the product (if relevant) within the same geographical area. They also account for transport to the consumer and for the losses during that process, when relevant.;This dataset represents the supply of 1 kg of lithium aluminium hydride from activities that produce it within the geography of this dataset.;The transport amounts are based on the default transport distances for markets, provided in the 'Default Transport Assumptions' file available on the ecoinvent website (https://www.ecoinvent.org/support/documents-and-files/documents-and-files.html). See exchange comments for additional details. This activity starts at the gate of the activities that produce lithium aluminium hydride within the geography of this dataset, with the product ready for transportation. From cradle, i.e. including all upstream activities. This activity ends with the supply of 1 kg of lithium aluminium hydride to the consumers of this product. Transport is included. Product losses during transportation are assumed negligible and are therefore not included.
market for lithium brine, 6.7 % Li | market activity | Chemicals; Metals | 2011:Manufacture of basic chemicals | C - Manufacturing | lithium brine, 6.7 % Li | 34220: Zinc oxide; zinc peroxide; chromium oxides and hydroxides; manganese oxides; iron oxides and hydroxides; earth[…] | lithium brine, 6.7 % Li' is a concentrated lithium brine containing 6.7% Lithium. It is the product from lithium brine inspissation. It is used for the production of lithium carbonate (Li2CO3). |  | allocatable product | ecoQuery: https://ecoquery.ecoinvent.org/3.12/cutoff/dataset/100/documentation This is a market activity. Each market represents the consumption mix of a product in a given geography, connecting suppliers with consumers of the same product in the same geographical area. Markets group the producers and also the imports of the product (if relevant) within the same geographical area. They also account for transport to the consumer and for the losses during that process, when relevant.;This is the market for 'lithium brine, 6.7 % Li', in the Global geography.;Transport from producers to consumers of this product in the geography covered by the market is included.;'lithium brine, 6.7 % Li' is an inorganic substance with a CAS no. : 000554-13-2. It is called 'dilithium carbonate' under IUPAC naming and its molecular formula is: CH2O3.2Li. It is solid under normal conditions of temperature and pressure and is odourless. The substance is modelled as a pure substance. On a consumer level, is used in the following products: adhesives and sealants, fillers, putties, plasters, modelling clay, welding & soldering products, textile treatment products and dyes, adsorbents, pH regulators and water treatment products and pharmaceuticals. On industrial sites, the substance is used for the manufacture of products in the following sectors: adhesives and sealants, fillers, putties, plasters, modelling clay, coating products and non-metal-surface treatment products. This activity starts at the gate of the activities that produce 'lithium brine, 6.7 % Li', within the geography of Global. From cradle, i.e. including all upstream activities. This activity ends with the supply of 'lithium brine, 6.7 % Li', to the consumers of this product. Transport is included. Product losses during transportation are assumed negligible and are therefore not included.
market for lithium carbonate | market activity | Chemicals; Metals | 2011:Manufacture of basic chemicals | C - Manufacturing | lithium carbonate | 34240: Phosphates of triammonium; salts and peroxysalts of inorganic acids and metals n.e.c. | 'lithium carbonate' is an inorganic substance with a CAS no. : 000554-13-2. It is called 'dilithium carbonate' under IUPAC naming and its molecular formula is: CH2O3.2Li. It is solid under normal conditions of temperature and pressure. It is modelled as a pure substance. Modelling this substance in a solution requires the user to add the solvent of their choice in their models. On a consumer level, is used in the following products: adhesives and sealants, fillers, putties, plasters, modelling clay, welding & soldering products, textile treatment products and dyes, adsorbents, pH regulators and water treatment products and pharmaceuticals. On industrial sites, the substance is used for the manufacture of products in the following sectors: adhesives and sealants, fillers, putties, plasters, modelling clay, coating products and non-metal-surface treatment products. | 554-13-2 | allocatable product | ecoQuery: https://ecoquery.ecoinvent.org/3.12/cutoff/dataset/5092/documentation This is a market activity. Each market represents the consumption mix of a product in a given geography, connecting suppliers with consumers of the same product in the same geographical area. Markets group the producers and also the imports of the product (if relevant) within the same geographical area. They also account for transport to the consumer and for the losses during that process, when relevant.;This dataset represents the supply of 1 kg of lithium carbonate from activities that produce it within the geography of this dataset.;The transport amounts are based on the default transport distances for markets, provided in the 'Default Transport Assumptions' file available on the ecoinvent website (https://www.ecoinvent.org/support/documents-and-files/documents-and-files.html). See exchange comments for additional details. This activity starts at the gate of the activities that produce lithium carbonate within the geography of this dataset, with the product ready for transportation. From cradle, i.e. including all upstream activities. This activity ends with the supply of 1 kg of lithium carbonate to the consumers of this product. Transport is included. Product losses during transportation are assumed negligible and are therefore not included.
market for lithium chloride | market activity | Chemicals | 2011:Manufacture of basic chemicals | C - Manufacturing | lithium chloride | 34231: Chemical elements n.e.c.; inorganic acids except phosphoric, nitric and sulphonitric; inorganic oxygen compoun[…] | lithium chloride' is an inorganic substance with a CAS no. : 007447-41-8. It is called 'lithium chloride' under IUPAC naming and its molecular formula is: ClLi. It is solid under normal conditions of temperature and pressure and has a crystalline form and is odourless. It is modelled as a pure substance. Modelling this substance in a solution requires the user to add the solvent of their choice in their models. On a consumer level, is used in the following products: coating products, metal surface treatment products, non-metal-surface treatment products, adhesives and sealants, inks and toners, pH regulators and water treatment products, photo-chemicals, polishes and waxes and welding & soldering products. On industrial sites, the substance is used for the manufacture of products in the following sectors: pH regulators and water treatment products, laboratory chemicals, welding & soldering products and paper chemicals and dyes. | 7447-41-8 | allocatable product | ecoQuery: https://ecoquery.ecoinvent.org/3.12/cutoff/dataset/4742/documentation This is a market activity. Each market represents the consumption mix of a product in a given geography, connecting suppliers with consumers of the same product in the same geographical area. Markets group the producers and also the imports of the product (if relevant) within the same geographical area. They also account for transport to the consumer and for the losses during that process, when relevant.;This dataset represents the supply of 1 kg of lithium chloride from activities that produce it within the geography of this dataset.;The transport amounts are based on the default transport distances for markets, provided in the 'Default Transport Assumptions' file available on the ecoinvent website (https://www.ecoinvent.org/support/documents-and-files/documents-and-files.html). See exchange comments for additional details. This activity starts at the gate of the activities that produce lithium chloride within the geography of this dataset, with the product ready for transportation. From cradle, i.e. including all upstream activities. This activity ends with the supply of 1 kg of lithium chloride to the consumers of this product. Transport is included. Product losses during transportation are assumed negligible and are therefore not included.
market for lithium fluoride | market activity | Chemicals | 2011:Manufacture of basic chemicals | C - Manufacturing | lithium fluoride | 34240: Phosphates of triammonium; salts and peroxysalts of inorganic acids and metals n.e.c. | lithium fluoride' is an inorganic substance with a CAS no. : 007789-24-4. It is called 'lithium fluoride' under IUPAC naming and its molecular formula is: FLi. It is solid under normal conditions of temperature and pressure and has a powder form and is odourless. It is modelled as a pure substance. Modelling this substance in a solution requires the user to add the solvent of their choice in their models. On a consumer level, is used in the following products: welding & soldering products and metals. On industrial sites, the substance is used for the manufacture of products in the following sectors: metal surface treatment products, welding & soldering products, heat transfer fluids, polymers, metals and pH regulators and water treatment products. | 007789-24-4 | allocatable product | ecoQuery: https://ecoquery.ecoinvent.org/3.12/cutoff/dataset/4790/documentation This is a market activity. Each market represents the consumption mix of a product in a given geography, connecting suppliers with consumers of the same product in the same geographical area. Markets group the producers and also the imports of the product (if relevant) within the same geographical area. They also account for transport to the consumer and for the losses during that process, when relevant.;This is the market for 'lithium fluoride', in the Global geography.;Transport from producers to consumers of this product in the geography covered by the market is included.;'lithium fluoride' is an inorganic substance with a CAS no. : 007789-24-4. It is called 'lithium fluoride' under IUPAC naming and its molecular formula is: FLi. It is solid under normal conditions of temperature and pressure and has a powder form and is odourless. The substance is modelled as a pure substance. On a consumer level, is used in the following products: welding & soldering products and metals. On industrial sites, the substance is used for the manufacture of products in the following sectors: metal surface treatment products, welding & soldering products, heat transfer fluids, polymers, metals and pH regulators and water treatment products. This activity starts at the gate of the activities that produce 'lithium fluoride', within the geography of Global. From cradle, i.e. including all upstream activities. This activity ends with the supply of 'lithium fluoride', to the consumers of this product. Transport is included. Product losses during transportation are assumed negligible and are therefore not included.
market for lithium hexafluorophosphate | market activity | Batteries; Chemicals | 2011:Manufacture of basic chemicals | C - Manufacturing | lithium hexafluorophosphate | 34231: Chemical elements n.e.c.; inorganic acids except phosphoric, nitric and sulphonitric; inorganic oxygen compoun[…] | lithium hexafluorophosphate' is an inorganic substance with a CAS no. : 021324-40-3. It is called 'lithium hexafluorophosphate' under IUPAC naming and its molecular formula is: F6P.Li. It is solid under normal conditions of temperature and pressure and has a powder form. It is modelled as a pure substance. Modelling this substance in a solution requires the user to add the solvent of their choice in their models. There is no publicly available information about the consumption of this substance on a consumer level. On industrial sites, the substance is used for the manufacture of products in the following sectors: electrolytes for batteries. | 021324-40-3 | allocatable product | ecoQuery: https://ecoquery.ecoinvent.org/3.12/cutoff/dataset/94599/documentation This is a market activity. Each market represents the consumption mix of a product in a given geography, connecting suppliers with consumers of the same product in the same geographical area. Markets group the producers and also the imports of the product (if relevant) within the same geographical area. They also account for transport to the consumer and for the losses during that process, when relevant.;This is the market for 'lithium hexafluorophosphate', in the Global geography.;Transport from producers to consumers of this product in the geography covered by the market is included.;'lithium hexafluorophosphate' is an inorganic substance with a CAS no. : 021324-40-3. It is called 'lithium hexafluorophosphate' under IUPAC naming and its molecular formula is: F6P.Li. It is solid under normal conditions of temperature and pressure and has a powder form. The substance is modelled as a pure substance. There is no publicly available information about the consumption of this substance on a consumer level. On industrial sites, the substance is used for the manufacture of products in the following sectors: electrolytes for batteries. This activity starts at the gate of the activities that produce 'lithium hexafluorophosphate', within the geography of Global. From cradle, i.e. including all upstream activities. This activity ends with the supply of 'lithium hexafluorophosphate', to the consumers of this product. Transport is included. Product losses during transportation are assumed negligible and are therefore not included.
market for lithium hydride | market activity | Chemicals | 2011:Manufacture of basic chemicals | C - Manufacturing | lithium hydride | 34280: Hydrogen peroxide; phosphides; carbides; hydrides, nitrides, azides, silicides and borides | lithium hydride' is an inorganic substance with a CAS no. : 007580-67-8. It is called 'lithium hydride' under IUPAC naming and its molecular formula is: LiH. It is solid under normal conditions of temperature and pressure as a colorless to gray powder. This exchange represents a pure substance (100% active substance). Modelling this substance in a solution requires the user to add the water and/or solvent in their models. There are no publicly available information about the consumption of this substance on a consumer level. On industrial sites, the substance is used for the manufacture of products in the following sectors: chemicals, use as an intermediate. | 007580-67-8 | allocatable product | ecoQuery: https://ecoquery.ecoinvent.org/3.12/cutoff/dataset/93132/documentation This is a market activity. Each market represents the consumption mix of a product in a given geography, connecting suppliers with consumers of the same product in the same geographical area. Markets group the producers and also the imports of the product (if relevant) within the same geographical area. They also account for transport to the consumer and for the losses during that process, when relevant.;This dataset represents the supply of 1 kg of lithium hydride from activities that produce it within the geography of this dataset.;The transport amounts are based on the default transport distances for markets, provided in the 'Default Transport Assumptions' file available on the ecoinvent website (https://www.ecoinvent.org/support/documents-and-files/documents-and-files.html). See exchange comments for additional details. This activity starts at the gate of the activities that produce lithium hydride within the geography of this dataset, with the product ready for transportation. From cradle, i.e. including all upstream activities. This activity ends with the supply of 1 kg of lithium hydride to the consumers of this product. Transport is included. Product losses during transportation are assumed negligible and are therefore not included.
market for lithium hydroxide | market activity | Chemicals; Metals | 2011:Manufacture of basic chemicals | C - Manufacturing | lithium hydroxide | 34220: Zinc oxide; zinc peroxide; chromium oxides and hydroxides; manganese oxides; iron oxides and hydroxides; earth[…] | 'lithium hydroxide' is an inorganic substance with a CAS no. : 001310-65-2. It is called 'lithium hydroxide' under IUPAC naming and its molecular formula is: LiOH. It is solid under normal conditions of temperature and pressure and has a crystalline form and is odourless. The substance is modelled as a pure substance. On a consumer level, is used in the following products: adhesives and sealants, lubricants and greases, fillers, putties, plasters, modelling clay, hydraulic fluids and metal working fluids. On industrial sites, the substance is used for the manufacture of products in the following sectors: lubricants and greases, metal working fluids, hydraulic fluids, inks and toners and polymers. | 1310-65-2 | allocatable product | ecoQuery: https://ecoquery.ecoinvent.org/3.12/cutoff/dataset/1008/documentation This is a market activity. Each market represents the consumption mix of a product in a given geography, connecting suppliers with consumers of the same product in the same geographical area. Markets group the producers and also the imports of the product (if relevant) within the same geographical area. They also account for transport to the consumer and for the losses during that process, when relevant.;This is the market for 'lithium hydroxide', in the Global geography.;Transport from producers to consumers of this product in the geography covered by the market is included. This activity starts at the gate of the activities that produce 'lithium hydroxide', within the geography of Global. From cradle, i.e. including all upstream activities. This activity ends with the supply of 'lithium hydroxide', to the consumers of this product. Transport is included. Product losses during transportation are assumed negligible and are therefore not included.
market for lithium iron phosphate | market activity | Batteries; Chemicals; Metals | 2029:Manufacture of other chemical products n.e.c. | C - Manufacturing | lithium iron phosphate | 34240: Phosphates of triammonium; salts and peroxysalts of inorganic acids and metals n.e.c. | Lithium iron phosphate (LFP) is an inorganic subsance with a CAS no.: 015365-14-7. It is the chemical active material within the positive electrode formulation in a Lithium-ion battery cell. It is in form of powder, which is produced via hydrothermal or solid state process technique. | 15365-14-7 | allocatable product | ecoQuery: https://ecoquery.ecoinvent.org/3.12/cutoff/dataset/25989/documentation This is a market activity. Each market represents the consumption mix of a product in a given geography, connecting suppliers with consumers of the same product in the same geographical area. Markets group the producers and also the imports of the product (if relevant) within the same geographical area. They also account for transport to the consumer and for the losses during that process, when relevant.;This is the market for '"lithium iron phosphate', in the geography of China.;Transport from producers to consumers of this product in the geography covered by the market is included.;LFP batteries are mainly produced in China and used in the domestic public transport. For instance, in 2018, companies like CATL and BYD together sold 78% of electric bus lithium-ion batteries in China; both of which favour LFP batteries. Source: https://www.sustainable-bus.com/news/lfp-battery-industry-is-driven-by-chinese-electric-bus-market-reasons-for-a-dominance-bus/. Accessed in April 2022. This activity starts at the gate of the activities that produce lithium iron phosphate with the product ready for transportation. From cradle, i.e. including all upstream activities. This activity ends with the supply of 1 kg of lithium iron phosphate to the consumers of this product within the geography of China. Transport is included.
market for lithium manganese oxide | market activity | Chemicals; Metals | 2011:Manufacture of basic chemicals | C - Manufacturing | lithium manganese oxide | 34220: Zinc oxide; zinc peroxide; chromium oxides and hydroxides; manganese oxides; iron oxides and hydroxides; earth[…] | 'lithium manganese oxide' is an inorganic substance with a CAS no. : 12057-17-9. It is called 'lithium manganese oxide' under IUPAC naming and its molecular formula is: LiMn2O4. It is solid under normal conditions of temperature and pressure. It is modelled as a pure substance. On a consumer level, is used in the following products: batteries. There is no publicly available information about the consumption of this substance on industrial sites. | 012057-17-9 | allocatable product | ecoQuery: https://ecoquery.ecoinvent.org/3.12/cutoff/dataset/3240/documentation This is a market activity. Each market represents the consumption mix of a product in a given geography, connecting suppliers with consumers of the same product in the same geographical area. Markets group the producers and also the imports of the product (if relevant) within the same geographical area. They also account for transport to the consumer and for the losses during that process, when relevant.;This is the market for 'lithium manganese oxide', in the Global geography.;This product is generally considered to be used at the production site. Therefore, the market does not contain any transport. This activity starts at the gate of the activities that produce 'lithium manganese oxide', within the geography of Global. From cradle, i.e. including all upstream activities. This activity ends with the supply of lithium manganese oxide', to the consumers of this product. Transport or losses are considered irrelevant for this product.
market for lithium nitrate | market activity | Chemicals | 2011:Manufacture of basic chemicals | C - Manufacturing | lithium nitrate | 34: Basic chemicals | 'lithium nitrate ' is an inorganic substance with a CAS no. : 7790-69-4 It is called 'lithium nitrate' under IUPAC naming and its molecular formula is: LiNO3 It is solid under normal conditions of temperature and pressure The substance is modelled as a pure substance. Modelling this substance in a solution requires the user to add the solvent of their choice in their models. There are no publicly available information about the consumption of this substance on a consumer level. On industrial sites, the substance is used as a laboratory reagent, heat exchange media and for the manufacture of products in the following sectors: rocket propellants, pyrotechnics, and ceramics | 7790-69-4 | allocatable product | ecoQuery: https://ecoquery.ecoinvent.org/3.12/cutoff/dataset/276289/documentation This is a market activity. Each market represents the consumption mix of a product in a given geography, connecting suppliers with consumers of the same product in the same geographical area. Markets group the producers and also the imports of the product (if relevant) within the same geographical area. They also account for transport to the consumer and for the losses during that process, when relevant.;This dataset represents the supply of 1 kg of lithium nitrate from activities that produce it within the geography of this dataset.;In this market, expert judgement was used to develop product-specific transport distance estimations based on the default transport distances for markets, provided in the 'Default Transport Assumptions' file available on the ecoinvent website (https://www.ecoinvent.org/support/documents-and-files/documents-and-files.html). See exchange comments for additional details. This activity starts at the gate of the activities that produce lithium nitrate within the geography of this dataset, with the product ready for transportation. From cradle, i.e. including all upstream activities. This activity ends with the supply of 1 kg of lithium nitrate to the consumers of this product. Transport is included. Product losses during transportation are assumed negligible and are therefore not included.
market for lithium sulfate | market activity | Chemicals; Metals | 2011:Manufacture of basic chemicals | C - Manufacturing | lithium sulfate | 34231: Chemical elements n.e.c.; inorganic acids except phosphoric, nitric and sulphonitric; inorganic oxygen compoun[…] | 'lithium sulfate' is an inorganic substance with a CAS no. : 010377-48-7. It is called 'lithium sulfate' under IUPAC naming and its molecular formula is: LiSO4. It is solid and appears as a white crystalline solid. It is soluble in water. It is modelled as a pure substance. Modelling this substance in a solution requires the user to add the solvent of their choice in their models. On a consumer level, is used in the following products: treatment for bipolar disorder. On industrial sites, the substance is used for the manufacture of products in the following sectors: additive for portland cement and for the production of lithium hydroxide. | 10377-48-7 | allocatable product | ecoQuery: https://ecoquery.ecoinvent.org/3.12/cutoff/dataset/27022/documentation This is a market activity. Each market represents the consumption mix of a product in a given geography, connecting suppliers with consumers of the same product in the same geographical area. Markets group the producers and also the imports of the product (if relevant) within the same geographical area. They also account for transport to the consumer and for the losses during that process, when relevant.;This is the global market for '"lihtium sulfate".;Transport from producers to consumers of this product in the geography covered by the market is included. This activity starts at the gate of the activities that produce lithium sulfate with the product ready for transportation. From cradle, i.e. including all upstream activities. This activity ends with the supply of 1 kg of lithium sulfate to the consumers of this product on a global level. Transport is included.
market for lithium titanate spinel | market activity | Batteries; Chemicals | 2029:Manufacture of other chemical products n.e.c. | C - Manufacturing | lithium titanate spinel | 34220: Zinc oxide; zinc peroxide; chromium oxides and hydroxides; manganese oxides; iron oxides and hydroxides; earth[…] | lithium titanate spinel' is an inorganic substance with a CAS no. : 12031-95-7. It is called 'tetralithium(1+) 3,3-di{[oxido(oxo)titanio]oxy}-1,5-dioxotrititanoxane-1,5-bis(olate)' under IUPAC naming and its molecular formula is: Li4O12Ti5. It is solid under normal conditions of temperature and pressure. The substance is modelled as a pure substance. Modelling this substance in a solution requires the user to add the solvent of their choice in their models. On industrial sites, the substance is used for the manufacture of products in the following sectors: Anode Active Material for Li-ion batteries. | 12031-95-7 | allocatable product | ecoQuery: https://ecoquery.ecoinvent.org/3.12/cutoff/dataset/93202/documentation This is a market activity. Each market represents the consumption mix of a product in a given geography, connecting suppliers with consumers of the same product in the same geographical area. Markets group the producers and also the imports of the product (if relevant) within the same geographical area. They also account for transport to the consumer and for the losses during that process, when relevant.;This is the market for 'lithium titanate spinel', in the geography of Europe.;Transport from producers to consumers of this product in the geography covered by the market is included. This activity starts at the gate of the activities that produce lithium titanate spinel with the product ready for transportation. From cradle, i.e. including all upstream activities. This activity ends with the supply of 1 kg of lithium titanate spinel to the consumers of this product within the geography of Europe. Transport is included.
market for locomotive | market activity | Infrastructure & Machinery; Transport | 3020:Manufacture of railway locomotives and rolling stock | C - Manufacturing | locomotive | 4951: Rail locomotives and locomotive tenders | This product is an infrastructure that is used in the service of transportation. This locomotive represents the infrastructure used to transport cargo used for rail transportation. It has a lifespan of 40 years and a total weight of 84 tons. |  | allocatable product | ecoQuery: https://ecoquery.ecoinvent.org/3.12/cutoff/dataset/1046/documentation This is a market activity. Each market represents the consumption mix of a product in a given geography, connecting suppliers with consumers of the same product in the same geographical area. Markets group the producers and also the imports of the product (if relevant) within the same geographical area. They also account for transport to the consumer and for the losses during that process, when relevant.;This is the market for 'locomotive', in the Global geography.;Transport from producers to consumers of this product in the geography covered by the market is included.;This product is a mobile infrastructure that is used in the service of transportation. This locomotive represents the infrastructure used to transport cargo used for rail transportation. It has a lifespan of 40 years and a total weight of 84 tons. This activity starts at the gate of the activities that produce 'locomotive', within the geography of Global. From cradle, i.e. including all upstream activities. This activity ends with the supply of 'locomotive', to the consumers of this product. Transport is included. Product losses during transportation are assumed negligible and are therefore not included.
market for long liner maintenance, steel | market activity | Infrastructure & Machinery; Fishing & Aquaculture | 0311:Marine fishing | A - Agriculture, forestry and fishing | long liner maintenance, steel | 87149: Maintenance and repair services of other transport equipment | Maintenance activities of long lining vessels. |  | allocatable product | ecoQuery: https://ecoquery.ecoinvent.org/3.12/cutoff/dataset/21783/documentation This is a market activity. Each market represents the consumption mix of a product in a given geography, connecting suppliers with consumers of the same product in the same geographical area. Markets group the producers and also the imports of the product (if relevant) within the same geographical area. They also account for transport to the consumer and for the losses during that process, when relevant.;This is the market for 'long liner maintenance, steel', in the Global geography.;No transportation is considered. This activity starts with the service generation. From cradle, i.e. including all upstream activities. This activity ends with the service supplied to its consumers. Transport or losses are considered irrelevant for this product.
market for long liner, steel | market activity | Infrastructure & Machinery; Fishing & Aquaculture | 0311:Marine fishing | A - Agriculture, forestry and fishing | long liner, steel | 49315: Fishing vessels; factory ships and other vessels for processing or preserving fishery products | Construction activities for a long lining fshing vessel |  | allocatable product | ecoQuery: https://ecoquery.ecoinvent.org/3.12/cutoff/dataset/20771/documentation This is a market activity. Each market represents the consumption mix of a product in a given geography, connecting suppliers with consumers of the same product in the same geographical area. Markets group the producers and also the imports of the product (if relevant) within the same geographical area. They also account for transport to the consumer and for the losses during that process, when relevant.;This is the market for 'long liner, steel', in the Global geography.;This market connects the supply chain of long liners, steel from their production till the place they are employed and used. No transportation is considered. Long liner, steel is a fishing vessel made out of (primarily) steel and is used as an infrastructure to the relevant consumers that employ this type of fishing (long lining). Activity starts after the production of long liner, steel. From cradle, i.e. including all upstream activities. Activity ends with the provision of long liner, steel to its relevant consumers.
market for lorry with refrigeration machine, carbon dioxide, liquid as refrigerant, 16 metric ton | market activity | Infrastructure & Machinery; Transport | 2910:Manufacture of motor vehicles | C - Manufacturing | lorry with refrigeration machine, carbon dioxide, liquid as refrigerant, 16 metric ton | 49114: Motor vehicles n.e.c. for the transport of goods | This product is an infrastructure that is used in the service of transportation. This lorry represents the infrastructure used to transport cargo in controlled atmosphere (certain temperature, humidity, air flow, etc.). The vehicle operates with diesel, it falls under the lorry size class of 16 metric tons. It uses liquid carbon dioxide as refrigerant, it has a lifetime capacity of 540000 metric ton*km and a lifetime of 15 years. |  | allocatable product | ecoQuery: https://ecoquery.ecoinvent.org/3.12/cutoff/dataset/13187/documentation This is a market activity. Each market represents the consumption mix of a product in a given geography, connecting suppliers with consumers of the same product in the same geographical area. Markets group the producers and also the imports of the product (if relevant) within the same geographical area. They also account for transport to the consumer and for the losses during that process, when relevant.;This is the market for 'lorry with refrigeration machine, carbon dioxide, liquid as refrigerant, 16 metric ton', in the Global geography.;Transport from producers to consumers of this product in the geography covered by the market is included.;This product is a mobile infrastructure that is used in the service of transportation. This lorry represents the infrastructure used to transport cargo in controlled atmosphere (certain temperature, humidity, air flow, etc.). The vehicle operates with diesel, it falls under the lorry size class of 16 metric tons. It uses liquid carbon dioxide as refrigerant, it has a lifetime capacity of 540000 metric ton*km and a lifetime of 15 years. This activity starts at the gate of the activities that produce 'lorry with refrigeration machine, carbon dioxide, liquid as refrigerant, 16 metric ton', within the geography of Global. From cradle, i.e. including all upstream activities. This activity ends with the supply of 'lorry with refrigeration machine, carbon dioxide, liquid as refrigerant, 16 metric ton', to the consumers of this product. Transport is included. Product losses during transportation are assumed negligible and are therefore not included.
market for lorry with refrigeration machine, R134a as refrigerant, 16 metric ton | market activity | Infrastructure & Machinery; Transport | 2910:Manufacture of motor vehicles | C - Manufacturing | lorry with refrigeration machine, R134a as refrigerant, 16 metric ton | 49114: Motor vehicles n.e.c. for the transport of goods | This product is an infrastructure that is used in the service of transportation. This lorry represents the infrastructure used to transport cargo in controlled atmosphere (certain temperature, humidity, air flow, etc.). The vehicle operates with diesel, it falls under the lorry size class of 16 metric tons. It uses R134a as refrigerant, it has a lifetime capacity of 540000 metric ton*km and a lifetime of 15 years. |  | allocatable product | ecoQuery: https://ecoquery.ecoinvent.org/3.12/cutoff/dataset/12876/documentation This is a market activity. Each market represents the consumption mix of a product in a given geography, connecting suppliers with consumers of the same product in the same geographical area. Markets group the producers and also the imports of the product (if relevant) within the same geographical area. They also account for transport to the consumer and for the losses during that process, when relevant.;This is the market for 'lorry with refrigeration machine, R134a as refrigerant, 16 metric ton', in the Global geography.;Transport from producers to consumers of this product in the geography covered by the market is included.;This product is a mobile infrastructure that is used in the service of transportation. This lorry represents the infrastructure used to transport cargo in controlled atmosphere (certain temperature, humidity, air flow, etc.). The vehicle operates with diesel, it falls under the lorry size class of 16 metric tons. It uses R134a as refrigerant, it has a lifetime capacity of 540000 metric ton*km and a lifetime of 15 years. This activity starts at the gate of the activities that produce 'lorry with refrigeration machine, R134a as refrigerant, 16 metric ton', within the geography of Global. From cradle, i.e. including all upstream activities. This activity ends with the supply of 'lorry with refrigeration machine, R134a as refrigerant, 16 metric ton', to the consumers of this product. Transport is included. Product losses during transportation are assumed negligible and are therefore not included.
market for lorry, 16 metric ton | market activity | Infrastructure & Machinery; Transport | 2910:Manufacture of motor vehicles | C - Manufacturing | lorry, 16 metric ton | 49114: Motor vehicles n.e.c. for the transport of goods | This product is an infrastructure that is used in the service of transportation. This lorry represents the infrastructure used to transport goods with a kilometric performance of 540,000 km. It falls under the class of 16 metric tons, meaning that it has a maximum gross vehicle weight of 16 metric tons. |  | allocatable product | ecoQuery: https://ecoquery.ecoinvent.org/3.12/cutoff/dataset/23900/documentation This is a market activity. Each market represents the consumption mix of a product in a given geography, connecting suppliers with consumers of the same product in the same geographical area. Markets group the producers and also the imports of the product (if relevant) within the same geographical area. They also account for transport to the consumer and for the losses during that process, when relevant.;This is the market for 'lorry, 16 metric ton', in the Global geography.;Transport from producers to consumers of this product in the geography covered by the market is included.;This product is a mobile infrastructure that is used in the service of transportation. This lorry represents the infrastructure used to transport goods with a kilometric performance of 540,000 km. It falls under the class of 16 metric tons, meaning that it has a maximum gross vehicle weight of 16 metric tons. This activity starts at the gate of the activities that produce 'lorry, 16 metric ton', within the geography of Global. From cradle, i.e. including all upstream activities. This activity ends with the supply of 'lorry, 16 metric ton', to the consumers of this product. Transport is included. Product losses during transportation are assumed negligible and are therefore not included.
market for lorry, 28 metric ton | market activity | Infrastructure & Machinery; Transport | 2910:Manufacture of motor vehicles | C - Manufacturing | lorry, 28 metric ton | 49114: Motor vehicles n.e.c. for the transport of goods | This product is an infrastructure that is used in the service of transportation. This lorry represents the infrastructure used to transport goods with a kilometric performance of 540,000 km. It falls under the class of 28 metric tons, meaning that it has a maximum gross vehicle weight of 28 metric tons. |  | allocatable product | ecoQuery: https://ecoquery.ecoinvent.org/3.12/cutoff/dataset/22490/documentation This is a market activity. Each market represents the consumption mix of a product in a given geography, connecting suppliers with consumers of the same product in the same geographical area. Markets group the producers and also the imports of the product (if relevant) within the same geographical area. They also account for transport to the consumer and for the losses during that process, when relevant.;This dataset represents the supply of 1 unit of lorry (28 metric tons) from activities that produce it within the geography Europe (RER).;A regional market for Europe [RER] is motivated by the low share (in the range of 0.8%-1.6% of total trade quantities between 2010-2016) of import quantities to EU28 from outside (excluding Norway and Switzerland) the Union. In addition, the export quantities exceeded the import quantities (the ratio export/import was in the range of 58.32-109.90 in the same period).;Source: Eurostat database, EU trade since 1988 by HS6 (DS-016893), HS6-code: 870423 - MOTOR VEHICLES FOR THE TRANSPORT OF GOODS, WITH COMPRESSION-IGNITION INTERNAL COMBUSTION PISTON ENGINE "DIESEL OR SEMI-DIESEL ENGINE" OF A GROSS VEHICLE WEIGHT > 20 T (EXCL. DUMPERS FOR OFF-HIGHWAY USE OF SUBHEADING 8704.10 AND SPECIAL PURPOSE MOTOR VEHICLES OF HEADING 8705), Assessed on: 2018-05-17.;;The transport requirements for vehicle delivery is not included in this market activity. The information available for NST 2007 category "GT12 - Transport equipment" in the year 2016 based on eurostat transport statistics for 2016 (http://ec.europa.eu/eurostat/data/database, extracted on the 2018-06-01) is provided for the users' reference in the respectiv exchange comments. This activity starts at the gate of the activities that produce lorry, 28 metric tons, within the geography RER, with the vehicle ready for transportation. From cradle, i.e. including all upstream activities. This activity ends with the supply of lorry, 28 metric tons, to the consumers of this product. Transport is not included due to the uncertainty of the transport requirements for the vehicle delivery.
market for lorry, 40 metric ton | market activity | Infrastructure & Machinery; Transport | 2910:Manufacture of motor vehicles | C - Manufacturing | lorry, 40 metric ton | 49114: Motor vehicles n.e.c. for the transport of goods | This product is an infrastructure that is used in the service of transportation. This lorry represents the infrastructure used to transport goods with a kilometric performance of 540,000 km. It falls under the class of 40 metric tons, meaning that it has a maximum gross vehicle weight of 40 metric tons. |  | allocatable product | ecoQuery: https://ecoquery.ecoinvent.org/3.12/cutoff/dataset/23522/documentation This is a market activity. Each market represents the consumption mix of a product in a given geography, connecting suppliers with consumers of the same product in the same geographical area. Markets group the producers and also the imports of the product (if relevant) within the same geographical area. They also account for transport to the consumer and for the losses during that process, when relevant.;This dataset represents the supply of 1 unit of lorry (40 metric tons) from activities that produce it within the geography Europe (RER).;A regional market for Europe [RER] is motivated by the low share (in the range of 0.8%-1.6% of total trade quantities between 2010-2016) of import quantities to EU28 from outside (excluding Norway and Switzerland) the Union. In addition, the export quantities exceeded the import quantities (the ratio export/import was in the range of 58.32-109.90 in the same period).;Source: Eurostat database, EU trade since 1988 by HS6 (DS-016893), HS6-code: 870423 - MOTOR VEHICLES FOR THE TRANSPORT OF GOODS, WITH COMPRESSION-IGNITION INTERNAL COMBUSTION PISTON ENGINE "DIESEL OR SEMI-DIESEL ENGINE" OF A GROSS VEHICLE WEIGHT > 20 T (EXCL. DUMPERS FOR OFF-HIGHWAY USE OF SUBHEADING 8704.10 AND SPECIAL PURPOSE MOTOR VEHICLES OF HEADING 8705), Assessed on: 2018-05-17.;;The transport requirements for vehicle delivery is not included in this market activity. The information available for NST 2007 category "GT12 - Transport equipment" in the year 2016 based on eurostat transport statistics for 2016 (http://ec.europa.eu/eurostat/data/database, extracted on the 2018-06-01) is provided for the users' reference in the respectiv exchange comments. This activity starts at the gate of the activities that produce lorry, 40 metric tons, within the geography RER, with the vehicle ready for transportation. From cradle, i.e. including all upstream activities. This activity ends with the supply of lorry, 40 metric tons, to the consumers of this product. Transport is not included due to the uncertainty of the transport requirements for the vehicle delivery.
market for low level radioactive waste | market activity | Waste Treatment & Recycling | 3822:Treatment and disposal of hazardous waste | E - Water supply; sewerage, waste management and remediation activities | low level radioactive waste | 33690: Other radioactive elements and isotopes and compounds; alloys, dispersions, ceramic products and mixtures cont[…] | 'low level radioactive waste' is a solid waste under the category of industrial wastes. It is primarily generated in electricity production and fuel processing. 'low level radioactive waste' contain the following fractions: 100% low level radioactive waste. By the database default (and per unit of reference product),'low level radioactive waste' has 0% water on wet mass basis (100% dry matter) and it has no Carbon content. It has no heating value. This kind of by-product (recyclable or waste) is generated from ordinary transforming activities, and as such can be considered for modelling waste outputs of comparable composition. In the ecoinvent database, treatment option/s for this by-product include: deposition (surface or trench deposit, interim storage), thermal (plasma torch incineration). Based on the aforementioned treatments, this by-product receives, it is a hazardous waste. This by-product can be modelled on two levels: treatment activity and market activity. The former one refers to the specific technology treating the by-product while the latter level represents a mix of treatments. Users are encouraged to inspect the modelling assumptions of the treatment activities and when selecting the market to additionally inspect the treatment mix. Collection and transportation of this by-product is accounted in the respective market activity, users are advised to inspect and modify the average transportation distances for a case specific modelling. |  | Waste | ecoQuery: https://ecoquery.ecoinvent.org/3.12/cutoff/dataset/7950/documentation This is a market activity, representing a treatment mix. In the case of products needing treatment, market mixes are supplied by the activities treating the product in the geography defined by the market, and they supply the activities needing to treat the product, as they have generated it as a by-product in the Undefined processes (present as a negative input in system models). Transport to the treating facility or losses are also accounted in this type of markets, when relevant.;This is the market for 'low level radioactive waste', in the Global geography.;This market does not contain any transportation as the product is considered a service activity. The activity starts with the input from the treatment processes. From cradle, i.e. including all upstream activities. A market for a material for treatment (wastes or recyclables) ends with the provision of treatment, i.e. a mix of treatment providers, to activities that generate the reference product as a waste/by-product.
market for low level radioactive waste for final repository | market activity | Waste Treatment & Recycling | 3822:Treatment and disposal of hazardous waste | E - Water supply; sewerage, waste management and remediation activities | low level radioactive waste for final repository | 33690: Other radioactive elements and isotopes and compounds; alloys, dispersions, ceramic products and mixtures cont[…] | 'low level radioactive waste for final repository' is a solid waste under the category of industrial wastes. It is primarily generated in the treatment process of radioactive waste. 'low level radioactive waste for final repository' contain the following fractions: 100% low level radioactive waste. By the database default (and per unit of reference product),'low level radioactive waste for final repository' has 0% water on wet mass basis (100% dry matter) and it has no Carbon content. It has no heating value. This kind of by-product (recyclable or waste) is generated from ordinary transforming activities, and as such can be considered for modelling waste outputs of comparable composition. In the ecoinvent database, treatment option/s for this by-product include: deposition (final repository). Based on the aforementioned treatments, this by-product receives, it is a hazardous waste. This by-product can be modelled on two levels: treatment activity and market activity. The former one refers to the specific technology treating the by-product while the latter level represents a mix of treatments. Users are encouraged to inspect the modelling assumptions of the treatment activities and when selecting the market to additionally inspect the treatment mix. Collection and transportation of this by-product is accounted in the respective market activity, users are advised to inspect and modify the average transportation distances for a case specific modelling. |  | Waste | ecoQuery: https://ecoquery.ecoinvent.org/3.12/cutoff/dataset/695/documentation This is a market activity, representing a treatment mix. In the case of products needing treatment, market mixes are supplied by the activities treating the product in the geography defined by the market, and they supply the activities needing to treat the product, as they have generated it as a by-product in the Undefined processes (present as a negative input in system models). Transport to the treating facility or losses are also accounted in this type of markets, when relevant.;This is the market for 'low level radioactive waste for final repository', in the Global geography.;This market does not contain any transportation as the product is considered a service activity. The activity starts with the input from the treatment processes. From cradle, i.e. including all upstream activities. A market for a material for treatment (wastes or recyclables) ends with the provision of treatment, i.e. a mix of treatment providers, to activities that generate the reference product as a waste/by-product.
market for low voltage system, for Li-ion battery | market activity | Batteries | 2720:Manufacture of batteries and accumulators | C - Manufacturing | low voltage system, for Li-ion battery | 46430: Parts of primary cells, primary batteries and electric accumulators (including separators) | The low voltage system is an electrical component of the battery management system in a lithium-ion battery. |  | allocatable product | ecoQuery: https://ecoquery.ecoinvent.org/3.12/cutoff/dataset/24622/documentation This is a market activity. Each market represents the consumption mix of a product in a given geography, connecting suppliers with consumers of the same product in the same geographical area. Markets group the producers and also the imports of the product (if relevant) within the same geographical area. They also account for transport to the consumer and for the losses during that process, when relevant.;This is the market for 'low voltage system, for Li-ion battery', in the Global geography.;Transport from producers to consumers of this product in the geography covered by the market is included. This activity starts at the gate of the activities that produce 'low voltage system, for Li-ion battery', within the geography of Global. From cradle, i.e. including all upstream activities. This activity ends with the supply of 'low voltage system, for Li-ion battery', to the consumers of this product. Transport is included. Product losses during transportation are assumed negligible and are therefore not included.
market for lubricating oil | market activity | Chemicals | 1920:Manufacture of refined petroleum products | C - Manufacturing | lubricating oil | 33380: Lubricants | 'lubricating oil' represents a generic kind of lubricants, with mineral oil components to be the most important ingredient. It can be used in the following applications: to reduce friction and wear in moving parts usually in internal combustion engines, vehicle and industrial gearboxes, compressors, turbines, or hydraulic systems etc. |  | allocatable product | ecoQuery: https://ecoquery.ecoinvent.org/3.12/cutoff/dataset/18883/documentation This is a market activity. Each market represents the consumption mix of a product in a given geography, connecting suppliers with consumers of the same product in the same geographical area. Markets group the producers and also the imports of the product (if relevant) within the same geographical area. They also account for transport to the consumer and for the losses during that process, when relevant.;This dataset represents the supply of 1 kg of lubricating oil from activities that produce it within the geography RER.;A regional market for Europe [RER] is motivated by the low share (in the range of 2.1%-3.5% of total trade quantities between 2010-2016) of import quantities to EU28 from outside (excluding Norway and Switzerland) the Union. In addition, the export quantities exceeded the import quantities (the ratio export/import was in the range of 12-25 in the same period). Source: Eurostat database, EU trade since 1988 by HS6 (DS-016893), HS6-code: 340319 - LUBRICANT PREPARATIONS, INCL. CUTTING-OIL PREPAR…, Assessed on: 2018-03-14.;The transport amounts are based on eurostat transport statistics for 2016 (http://ec.europa.eu/eurostat/data/database, extracted on the 2018-06-01). See exchange comments for additional details. This activity starts at the gate of the activities that produce lubricating oil within the geography RER, with the product ready for transportation. From cradle, i.e. including all upstream activities. This activity ends with the supply of 1 kg of lubricating oil to the consumers of this product. Transport is included. Product losses during transportation are assumed negligible and are therefore not included.
market for lutetium oxide | market activity | Metals | 0729:Mining of other non-ferrous metal ores | B - Mining and quarrying | lutetium oxide | 34290: Compounds of rare earth metals, of yttrium or of scandium | Lutetium is a lanthanide, a rare earth element, that is predominatly obtained from the ion adsorption clays of southern China - representing approximately 98% of world production. Lutetium oxide (Lu2O3) has few commercial uses due to its high price and scarcity but can be as a catalyst in petroleum cracking or as a lens material in lithography. | 012032-20-1 | allocatable product | ecoQuery: https://ecoquery.ecoinvent.org/3.12/cutoff/dataset/22536/documentation This is a market activity. Each market represents the consumption mix of a product in a given geography, connecting suppliers with consumers of the same product in the same geographical area. Markets group the producers and also the imports of the product (if relevant) within the same geographical area. They also account for transport to the consumer and for the losses during that process, when relevant.;This is the market for 'lutetium oxide', in the Global geography. This is a constrained market for consequential system model, for attributional system models, this is a regular market. In the case of consequential system model, details about the marginal consumer can be found in the comment of the conditional exchange (by-product).;This market represents the global supply of lutetium oxide, which is produced exclusively as a by-product of rare earth oxide production.;Transportation is included but no losses are assumed. The activity starts with the collection of lutetium oxide from producers. From cradle, i.e. including all upstream activities. The activity ends with the transfer of lutetium oxide to consumers.
market for machine operation, diesel, < 18.64 kW, generators | market activity | Infrastructure & Machinery | 3510:Electric power generation, transmission and distribution | D - Electricity, gas, steam and air conditioning supply | machine operation, diesel, < 18.64 kW, generators | 17100: Electrical energy | The 'machine operation, diesel, < 18.64 kW, generators' is delivering the service of operation of a machine that represents a commercial generators. It operates with diesel and it has an engine power less than 18.64 kW. The operation includes infrastructure, lubricating oil, fuel consumption, air emissions and waste. |  | allocatable product | ecoQuery: https://ecoquery.ecoinvent.org/3.12/cutoff/dataset/10924/documentation This is a market activity. Each market represents the consumption mix of a product in a given geography, connecting suppliers with consumers of the same product in the same geographical area. Markets group the producers and also the imports of the product (if relevant) within the same geographical area. They also account for transport to the consumer and for the losses during that process, when relevant.;This is the market for 'machine operation, diesel, < 18.64 kW, generators', in the Global geography.;This market contains no transport or losses, as they are irrelevant for the delivered product.;The 'machine operation, diesel, < 18.64 kW, generators' is delivering the service of operation of a machine that represents a commercial generators. It operates with diesel and it has an engine power less than 18.64 kW. The operation includes infrastructure, lubricating oil, fuel consumption, air emissions and waste. This activity starts with the service generation. From cradle, i.e. including all upstream activities. This activity ends with the service supplied to its consumers. Transport or losses are considered irrelevant for this product.
market for machine operation, diesel, < 18.64 kW, high load factor | market activity | Infrastructure & Machinery | 4312:Site preparation | F - Construction | machine operation, diesel, < 18.64 kW, high load factor | 542: General construction services of civil engineering works | The 'machine operation, diesel, < 18.64 kW, high load factor' is delivering the service of operation of a high load factor machine used in construction, industry, airport terminal or logging. It operates with diesel and it has an engine power less than 18.64 kW. The operation includes infrastructure, lubricating oil, fuel consumption, air emissions and waste. |  | allocatable product | ecoQuery: https://ecoquery.ecoinvent.org/3.12/cutoff/dataset/11357/documentation This is a market activity. Each market represents the consumption mix of a product in a given geography, connecting suppliers with consumers of the same product in the same geographical area. Markets group the producers and also the imports of the product (if relevant) within the same geographical area. They also account for transport to the consumer and for the losses during that process, when relevant.;This is the market for 'machine operation, diesel, < 18.64 kW, high load factor', in the Global geography.;This market contains no transport or losses, as they are irrelevant for the delivered product.;The 'machine operation, diesel, < 18.64 kW, high load factor' is delivering the service of operation of a high load factor machine used in construction, industry, airport terminal or logging. It operates with diesel and it has an engine power less than 18.64 kW. The operation includes infrastructure, lubricating oil, fuel consumption, air emissions and waste. This activity starts with the service generation. From cradle, i.e. including all upstream activities. This activity ends with the service supplied to its consumers. Transport or losses are considered irrelevant for this product.
market for machine operation, diesel, < 18.64 kW, low load factor | market activity | Infrastructure & Machinery | 4312:Site preparation | F - Construction | machine operation, diesel, < 18.64 kW, low load factor | 542: General construction services of civil engineering works | The 'machine operation, diesel, < 18.64 kW, low load factor' is delivering the service of operation of a low load factor machine used in construction, industry, airport terminal or logging. It operates with diesel and it has an engine power less than 18.64 kW. The operation includes infrastructure, lubricating oil, fuel consumption, air emissions and waste. |  | allocatable product | ecoQuery: https://ecoquery.ecoinvent.org/3.12/cutoff/dataset/12019/documentation This is a market activity. Each market represents the consumption mix of a product in a given geography, connecting suppliers with consumers of the same product in the same geographical area. Markets group the producers and also the imports of the product (if relevant) within the same geographical area. They also account for transport to the consumer and for the losses during that process, when relevant.;This is the market for 'machine operation, diesel, < 18.64 kW, low load factor', in the Global geography.;This market contains no transport or losses, as they are irrelevant for the delivered product.;The 'machine operation, diesel, < 18.64 kW, low load factor' is delivering the service of operation of a low load factor machine used in construction, industry, airport terminal or logging. It operates with diesel and it has an engine power less than 18.64 kW. The operation includes infrastructure, lubricating oil, fuel consumption, air emissions and waste. This activity starts with the service generation. From cradle, i.e. including all upstream activities. This activity ends with the service supplied to its consumers. Transport or losses are considered irrelevant for this product.
market for machine operation, diesel, < 18.64 kW, steady-state | market activity | Infrastructure & Machinery | 4312:Site preparation | F - Construction | machine operation, diesel, < 18.64 kW, steady-state | 542: General construction services of civil engineering works | The 'machine operation, diesel, < 18.64 kW, steady-state' is delivering the service of operation of a steady-state machine used in construction, industry, airport terminal or logging. It operates with diesel and it has an engine power less than 18.64 kW. The operation includes infrastructure, lubricating oil, fuel consumption, air emissions and waste. |  | allocatable product | ecoQuery: https://ecoquery.ecoinvent.org/3.12/cutoff/dataset/10908/documentation This is a market activity. Each market represents the consumption mix of a product in a given geography, connecting suppliers with consumers of the same product in the same geographical area. Markets group the producers and also the imports of the product (if relevant) within the same geographical area. They also account for transport to the consumer and for the losses during that process, when relevant.;This is the market for 'machine operation, diesel, < 18.64 kW, steady-state', in the Global geography.;This market contains no transport or losses, as they are irrelevant for the delivered product.;The 'machine operation, diesel, < 18.64 kW, steady-state' is delivering the service of operation of a steady-state machine used in construction, industry, airport terminal or logging. It operates with diesel and it has an engine power less than 18.64 kW. The operation includes infrastructure, lubricating oil, fuel consumption, air emissions and waste. This activity starts with the service generation. From cradle, i.e. including all upstream activities. This activity ends with the service supplied to its consumers. Transport or losses are considered irrelevant for this product.
market for machine operation, diesel, < 18.64 kW, underground mining | market activity | Infrastructure & Machinery | 4312:Site preparation | F - Construction | machine operation, diesel, < 18.64 kW, underground mining | 542: General construction services of civil engineering works | The 'machine operation, diesel, < 18.64 kW, underground mining' is delivering the service of operation of a underground mining machine. It operates with diesel and it has an engine power less than 18.64 kW. The operation includes infrastructure, lubricating oil, fuel consumption, air emissions and waste. |  | allocatable product | ecoQuery: https://ecoquery.ecoinvent.org/3.12/cutoff/dataset/11392/documentation This is a market activity. Each market represents the consumption mix of a product in a given geography, connecting suppliers with consumers of the same product in the same geographical area. Markets group the producers and also the imports of the product (if relevant) within the same geographical area. They also account for transport to the consumer and for the losses during that process, when relevant.;This is the market for 'machine operation, diesel, < 18.64 kW, underground mining', in the Global geography.;This market contains no transport or losses, as they are irrelevant for the delivered product.;The 'machine operation, diesel, < 18.64 kW, underground mining' is delivering the service of operation of a underground mining machine. It operates with diesel and it has an engine power less than 18.64 kW. The operation includes infrastructure, lubricating oil, fuel consumption, air emissions and waste. This activity starts with the service generation. From cradle, i.e. including all upstream activities. This activity ends with the service supplied to its consumers. Transport or losses are considered irrelevant for this product.
market for machine operation, diesel, >= 18.64 kW and < 74.57 kW, generators | market activity | Infrastructure & Machinery | 3510:Electric power generation, transmission and distribution | D - Electricity, gas, steam and air conditioning supply | machine operation, diesel, >= 18.64 kW and < 74.57 kW, generators | 17100: Electrical energy | The 'machine operation, diesel, >= 18.64 kW and < 74.57 kW, generators' is delivering the service of operation of a machine that represents a commercial generators. It operates with diesel and it has an engine power ranges from 18.64 kW to 74.57 kW. The operation includes infrastructure, lubricating oil, fuel consumption, air emissions and waste. |  | allocatable product | ecoQuery: https://ecoquery.ecoinvent.org/3.12/cutoff/dataset/11732/documentation This is a market activity. Each market represents the consumption mix of a product in a given geography, connecting suppliers with consumers of the same product in the same geographical area. Markets group the producers and also the imports of the product (if relevant) within the same geographical area. They also account for transport to the consumer and for the losses during that process, when relevant.;This is the market for 'machine operation, diesel, >= 18.64 kW and < 74.57 kW, generators', in the Global geography.;This market contains no transport or losses, as they are irrelevant for the delivered product.;The 'machine operation, diesel, >= 18.64 kW and < 74.57 kW, generators' is delivering the service of operation of a machine that represents a commercial generators. It operates with diesel and it has an engine power ranges from 18.64 kW to 74.57 kW. The operation includes infrastructure, lubricating oil, fuel consumption, air emissions and waste. This activity starts with the service generation. From cradle, i.e. including all upstream activities. This activity ends with the service supplied to its consumers. Transport or losses are considered irrelevant for this product.
market for machine operation, diesel, >= 18.64 kW and < 74.57 kW, high load factor | market activity | Infrastructure & Machinery | 4312:Site preparation | F - Construction | machine operation, diesel, >= 18.64 kW and < 74.57 kW, high load factor | 542: General construction services of civil engineering works | The 'machine operation, diesel, >= 18.64 kW and < 74.57 kW, high load factor' is delivering the service of operation of a high load factor machine used in construction, industry, airport terminal or logging. It operates with diesel and it has an engine power ranges from 18.64 kW to 74.57 kW. The operation Includes infrastructure, lubricating oil, fuel consumption, air emissions and waste. |  | allocatable product | ecoQuery: https://ecoquery.ecoinvent.org/3.12/cutoff/dataset/11000/documentation This is a market activity. Each market represents the consumption mix of a product in a given geography, connecting suppliers with consumers of the same product in the same geographical area. Markets group the producers and also the imports of the product (if relevant) within the same geographical area. They also account for transport to the consumer and for the losses during that process, when relevant.;This is the market for 'machine operation, diesel, >= 18.64 kW and < 74.57 kW, high load factor', in the Global geography.;This market contains no transport or losses, as they are irrelevant for the delivered product.;The 'machine operation, diesel, >= 18.64 kW and < 74.57 kW, high load factor' is delivering the service of operation of a high load factor machine used in construction, industry, airport terminal or logging. It operates with diesel and it has an engine power ranges from 18.64 kW to 74.57 kW. The operation Includes infrastructure, lubricating oil, fuel consumption, air emissions and waste. This activity starts with the service generation. From cradle, i.e. including all upstream activities. This activity ends with the service supplied to its consumers. Transport or losses are considered irrelevant for this product.
market for machine operation, diesel, >= 18.64 kW and < 74.57 kW, low load factor | market activity | Infrastructure & Machinery | 4312:Site preparation | F - Construction | machine operation, diesel, >= 18.64 kW and < 74.57 kW, low load factor | 542: General construction services of civil engineering works | The 'machine operation, diesel, >= 18.64 kW and < 74.57 kW, low load factor' is delivering the service of operation of a low load factor machine used in construction, industry, airport terminal or logging. It operates with diesel and it has an engine power ranges from 18.64 kW to 74.57 kW. The operation Includes infrastructure, lubricating oil, fuel consumption, air emissions and waste. |  | allocatable product | ecoQuery: https://ecoquery.ecoinvent.org/3.12/cutoff/dataset/11488/documentation This is a market activity. Each market represents the consumption mix of a product in a given geography, connecting suppliers with consumers of the same product in the same geographical area. Markets group the producers and also the imports of the product (if relevant) within the same geographical area. They also account for transport to the consumer and for the losses during that process, when relevant.;This is the market for 'machine operation, diesel, >= 18.64 kW and < 74.57 kW, low load factor', in the Global geography.;This market contains no transport or losses, as they are irrelevant for the delivered product.;The 'machine operation, diesel, >= 18.64 kW and < 74.57 kW, low load factor' is delivering the service of operation of a low load factor machine used in construction, industry, airport terminal or logging. It operates with diesel and it has an engine power ranges from 18.64 kW to 74.57 kW. The operation Includes infrastructure, lubricating oil, fuel consumption, air emissions and waste. This activity starts with the service generation. From cradle, i.e. including all upstream activities. This activity ends with the service supplied to its consumers. Transport or losses are considered irrelevant for this product.
market for machine operation, diesel, >= 18.64 kW and < 74.57 kW, steady-state | market activity | Infrastructure & Machinery | 4312:Site preparation | F - Construction | machine operation, diesel, >= 18.64 kW and < 74.57 kW, steady-state | 542: General construction services of civil engineering works | The 'machine operation, diesel, >= 18.64 kW and < 74.57 kW, steady-state' is delivering the service of operation of a steady-state machine used in construction, industry, airport terminal or logging. It operates with diesel and it has an engine power ranges from 18.64 kW to 74.57 kW. The operation includes infrastructure, lubricating oil, fuel consumption, air emissions and waste. |  | allocatable product | ecoQuery: https://ecoquery.ecoinvent.org/3.12/cutoff/dataset/10853/documentation This is a market activity. Each market represents the consumption mix of a product in a given geography, connecting suppliers with consumers of the same product in the same geographical area. Markets group the producers and also the imports of the product (if relevant) within the same geographical area. They also account for transport to the consumer and for the losses during that process, when relevant.;This is the market for 'machine operation, diesel, >= 18.64 kW and < 74.57 kW, steady-state', in the Global geography.;This market contains no transport or losses, as they are irrelevant for the delivered product.;The 'machine operation, diesel, >= 18.64 kW and < 74.57 kW, steady-state' is delivering the service of operation of a steady-state machine used in construction, industry, airport terminal or logging. It operates with diesel and it has an engine power ranges from 18.64 kW to 74.57 kW. The operation includes infrastructure, lubricating oil, fuel consumption, air emissions and waste. This activity starts with the service generation. From cradle, i.e. including all upstream activities. This activity ends with the service supplied to its consumers. Transport or losses are considered irrelevant for this product.
market for machine operation, diesel, >= 18.64 kW and < 74.57 kW, underground mining | market activity | Infrastructure & Machinery | 4312:Site preparation | F - Construction | machine operation, diesel, >= 18.64 kW and < 74.57 kW, underground mining | 542: General construction services of civil engineering works | The 'machine operation, diesel, >= 18.64 kW and < 74.57 kW, underground mining' is delivering the service of operation of a underground mining machine. It operates with diesel and it has an engine power ranges from 18.64 kW to 74.57 kW. The operation includes infrastructure, lubricating oil, fuel consumption, air emissions and waste. |  | allocatable product | ecoQuery: https://ecoquery.ecoinvent.org/3.12/cutoff/dataset/10547/documentation This is a market activity. Each market represents the consumption mix of a product in a given geography, connecting suppliers with consumers of the same product in the same geographical area. Markets group the producers and also the imports of the product (if relevant) within the same geographical area. They also account for transport to the consumer and for the losses during that process, when relevant.;This is the market for 'machine operation, diesel, >= 18.64 kW and < 74.57 kW, underground mining', in the Global geography.;This market contains no transport or losses, as they are irrelevant for the delivered product.;The 'machine operation, diesel, >= 18.64 kW and < 74.57 kW, underground mining' is delivering the service of operation of a underground mining machine. It operates with diesel and it has an engine power ranges from 18.64 kW to 74.57 kW. The operation includes infrastructure, lubricating oil, fuel consumption, air emissions and waste. This activity starts with the service generation. From cradle, i.e. including all upstream activities. This activity ends with the service supplied to its consumers. Transport or losses are considered irrelevant for this product.
market for machine operation, diesel, >= 74.57 kW, generators | market activity | Infrastructure & Machinery | 3510:Electric power generation, transmission and distribution | D - Electricity, gas, steam and air conditioning supply | machine operation, diesel, >= 74.57 kW, generators | 17100: Electrical energy | The 'machine operation, diesel, >= 74.57 kW, generators' is delivering the service of operation of a machine that represents a commercial generators. It operates with diesel and it has an engine power equal or higher of 74.57 kW. The operation includes infrastructure, lubricating oil, fuel consumption, air emissions and waste. |  | allocatable product | ecoQuery: https://ecoquery.ecoinvent.org/3.12/cutoff/dataset/11367/documentation This is a market activity. Each market represents the consumption mix of a product in a given geography, connecting suppliers with consumers of the same product in the same geographical area. Markets group the producers and also the imports of the product (if relevant) within the same geographical area. They also account for transport to the consumer and for the losses during that process, when relevant.;This is the market for 'machine operation, diesel, >= 74.57 kW, generators', in the Global geography.;This market contains no transport or losses, as they are irrelevant for the delivered product.;The 'machine operation, diesel, >= 74.57 kW, generators' is delivering the service of operation of a machine that represents a commercial generators. It operates with diesel and it has an engine power equal or higher of 74.57 kW. The operation includes infrastructure, lubricating oil, fuel consumption, air emissions and waste. This activity starts with the service generation. From cradle, i.e. including all upstream activities. This activity ends with the service supplied to its consumers. Transport or losses are considered irrelevant for this product.
market for machine operation, diesel, >= 74.57 kW, high load factor | market activity | Infrastructure & Machinery | 4312:Site preparation | F - Construction | machine operation, diesel, >= 74.57 kW, high load factor | 542: General construction services of civil engineering works | The 'machine operation, diesel, >= 74.57 kW, high load factor' is delivering the service of operation of a high load factor machine used in construction, industry, airport terminal or logging. It operates with diesel and it has an engine power equal or higher of 74.57 kW. The operation includes infrastructure, lubricating oil, fuel consumption, air emissions and waste. |  | allocatable product | ecoQuery: https://ecoquery.ecoinvent.org/3.12/cutoff/dataset/11566/documentation This is a market activity. Each market represents the consumption mix of a product in a given geography, connecting suppliers with consumers of the same product in the same geographical area. Markets group the producers and also the imports of the product (if relevant) within the same geographical area. They also account for transport to the consumer and for the losses during that process, when relevant.;This is the market for 'machine operation, diesel, >= 74.57 kW, high load factor', in the Global geography.;This market contains no transport or losses, as they are irrelevant for the delivered product.;The 'machine operation, diesel, >= 74.57 kW, high load factor' is delivering the service of operation of a high load factor machine used in construction, industry, airport terminal or logging. It operates with diesel and it has an engine power equal or higher of 74.57 kW. The operation includes infrastructure, lubricating oil, fuel consumption, air emissions and waste. This activity starts with the service generation. From cradle, i.e. including all upstream activities. This activity ends with the service supplied to its consumers. Transport or losses are considered irrelevant for this product.
market for machine operation, diesel, >= 74.57 kW, low load factor | market activity | Infrastructure & Machinery | 4312:Site preparation | F - Construction | machine operation, diesel, >= 74.57 kW, low load factor | 542: General construction services of civil engineering works | The 'machine operation, diesel, >= 74.57 kW, low load factor' is delivering the service of operation of a low load factor machine used in construction, industry, airport terminal or logging. It operates with diesel and it has an engine power equal or higher of 74.57 kW. The operation includes infrastructure, lubricating oil, fuel consumption, air emissions and waste. |  | allocatable product | ecoQuery: https://ecoquery.ecoinvent.org/3.12/cutoff/dataset/10961/documentation This is a market activity. Each market represents the consumption mix of a product in a given geography, connecting suppliers with consumers of the same product in the same geographical area. Markets group the producers and also the imports of the product (if relevant) within the same geographical area. They also account for transport to the consumer and for the losses during that process, when relevant.;This is the market for 'machine operation, diesel, >= 74.57 kW, low load factor', in the Global geography.;This market contains no transport or losses, as they are irrelevant for the delivered product.;The 'machine operation, diesel, >= 74.57 kW, low load factor' is delivering the service of operation of a low load factor machine used in construction, industry, airport terminal or logging. It operates with diesel and it has an engine power equal or higher of 74.57 kW. The operation includes infrastructure, lubricating oil, fuel consumption, air emissions and waste. This activity starts with the service generation. From cradle, i.e. including all upstream activities. This activity ends with the service supplied to its consumers. Transport or losses are considered irrelevant for this product.
market for machine operation, diesel, >= 74.57 kW, steady-state | market activity | Infrastructure & Machinery | 4312:Site preparation | F - Construction | machine operation, diesel, >= 74.57 kW, steady-state | 542: General construction services of civil engineering works | The 'machine operation, diesel, >= 74.57 kW, steady-state' is delivering the service of operation of a steady-state machine used in construction, industry, airport terminal or logging. It operates with diesel and it has an engine power equal or higher of 74.57 kW. The operation includes infrastructure, lubricating oil, fuel consumption, air emissions and waste. |  | allocatable product | ecoQuery: https://ecoquery.ecoinvent.org/3.12/cutoff/dataset/10996/documentation This is a market activity. Each market represents the consumption mix of a product in a given geography, connecting suppliers with consumers of the same product in the same geographical area. Markets group the producers and also the imports of the product (if relevant) within the same geographical area. They also account for transport to the consumer and for the losses during that process, when relevant.;This is the market for 'machine operation, diesel, >= 74.57 kW, steady-state', in the Global geography.;This market contains no transport or losses, as they are irrelevant for the delivered product.;The 'machine operation, diesel, >= 74.57 kW, steady-state' is delivering the service of operation of a steady-state machine used in construction, industry, airport terminal or logging. It operates with diesel and it has an engine power equal or higher of 74.57 kW. The operation includes infrastructure, lubricating oil, fuel consumption, air emissions and waste. This activity starts with the service generation. From cradle, i.e. including all upstream activities. This activity ends with the service supplied to its consumers. Transport or losses are considered irrelevant for this product.
market for machine operation, diesel, >= 74.57, underground mining | market activity | Infrastructure & Machinery | 3510:Electric power generation, transmission and distribution | D - Electricity, gas, steam and air conditioning supply | machine operation, diesel, >= 74.57, underground mining | 17100: Electrical energy | The 'machine operation, diesel, >= 74.57, underground mining' is delivering the service of operation of an underground mining machine. It operates with diesel and it has an engine power equal or higher of 74.57 kW. The operation includes infrastructure, lubricating oil, fuel consumption, air emissions and waste. |  | allocatable product | ecoQuery: https://ecoquery.ecoinvent.org/3.12/cutoff/dataset/11977/documentation This is a market activity. Each market represents the consumption mix of a product in a given geography, connecting suppliers with consumers of the same product in the same geographical area. Markets group the producers and also the imports of the product (if relevant) within the same geographical area. They also account for transport to the consumer and for the losses during that process, when relevant.;This is the market for 'machine operation, diesel, >= 74.57, underground mining', in the Global geography.;This market contains no transport or losses, as they are irrelevant for the delivered product.;The 'machine operation, diesel, >= 74.57, underground mining' is delivering the service of operation of an underground mining machine. It operates with diesel and it has an engine power equal or higher of 74.57 kW. The operation includes infrastructure, lubricating oil, fuel consumption, air emissions and waste. This activity starts with the service generation. From cradle, i.e. including all upstream activities. This activity ends with the service supplied to its consumers. Transport or losses are considered irrelevant for this product.
market for machine, for treatment of waste electric and electronic equipment | market activity | Infrastructure & Machinery; Waste Treatment & Recycling | 4290:Construction of other civil engineering projects | F - Construction | machine, for treatment of waste electric and electronic equipment | 53290: Other civil engineering works | This is an immobile infrastructure, representing the construction of a machine used for treatment of waste electric and electronic equipment. The infrastructure represent a mechanical treatment line for WEEE, comprising an initial shredder, a magnetic separator and an Eddy-current separator, a second (smaller) shredder, followed again by a magnetic separator and an Eddy-current separator, all linked by conveyor belts. The production line has a total mass of 35,000 kg. The process includes materials needed for the production, infrastructure and machineries used for the mechanical treatment of WEEE devices. |  | allocatable product | ecoQuery: https://ecoquery.ecoinvent.org/3.12/cutoff/dataset/9619/documentation This is a market activity. In the case of services or immobile infrastructures, markets are connecting suppliers and consumers at a global level. For specific connections at regional level, direct links between the local producing activities and the local consumers are preferred. Transport or losses are logically not relevant for this type of products.;This is the market for 'machine, for treatment of waste electric and electronic equipment', in the Global geography.;This market contains no transport or losses, as they are irrelevant for the delivered product.;This is an immobile infrastructure, representing the construction of a machine used for treatment of waste electric and electronic equipment. The infrastructure represent a mechanical treatment line for WEEE, comprising an initial shredder, a magnetic separator and an Eddy-current separator, a second (smaller) shredder, followed again by a magnetic separator and an Eddy-current separator, all linked by conveyor belts. The production line has a total mass of 35,000 kg. The process includes materials needed for the production, infrastructure and machineries used for the mechanical treatment of WEEE devices. This activity starts with the built infrastructure ready to use. From cradle, i.e. including all upstream activities. This activity ends with the infrastructure made accessible to the users. Transport or losses are considered irrelevant for this product.
market for magnesium | market activity | Metals | 2420:Manufacture of basic precious and other non-ferrous metals | C - Manufacturing | magnesium | 41601: Tungsten, molybdenum, tantalum, magnesium, cobalt, cadmium, titanium, zirconium, beryllium, gallium, hafnium, […] | 'magnesium' is a metal. It is shiny gray solid, with a 97.5% purity and it is an alkaline earth metal. It is a direct product of the Pidgeon process or electrolysis. It can be used in the following applications and/or processes: as an alloying agent in aluminium to produce aeroplane and cars, added to molten iron and steel to remove sulfur, used in flares, fireworks and sparklers, in many different products like car seats, luggage, laptops, cameras and power tools. | 7439-95-4 | allocatable product | ecoQuery: https://ecoquery.ecoinvent.org/3.12/cutoff/dataset/4645/documentation This is a market activity. Each market represents the consumption mix of a product in a given geography, connecting suppliers with consumers of the same product in the same geographical area. Markets group the producers and also the imports of the product (if relevant) within the same geographical area. They also account for transport to the consumer and for the losses during that process, when relevant.;This is the market for 'magnesium', in the Global geography.;In this market, expert judgement was used to develop product specific transport distance estimations. This activity starts at the gate of the activities that produce 'magnesium', within the geography of Global. From cradle, i.e. including all upstream activities. This activity ends with the supply of 'magnesium', to the consumers of this product. Transport is included. Product losses during transportation are assumed negligible and are therefore not included.
market for magnesium chloride, from hafnium sponge production | market activity | Metals; Chemicals | 2420:Manufacture of basic precious and other non-ferrous metals | C - Manufacturing | magnesium chloride, from hafnium sponge production | 34220: Zinc oxide; zinc peroxide; chromium oxides and hydroxides; manganese oxides; iron oxides and hydroxides; earth[…] | "This product represents magnesium chloride that is produced during the production of hafnium sponge using the Kroll process. The reduction and distillation step consists of the following reaction: HfCl4 + 2Mg -> Hf + 2MgCl2. The magnesium chloride produced from this reaction is sent to an electrolysis process, which recovers part of the magnesium and chlorine. This product should not be used in any other context." | 7786-30-3 | Recyclable | ecoQuery: https://ecoquery.ecoinvent.org/3.12/cutoff/dataset/26591/documentation This is a market activity. Each market represents the consumption mix of a product in a given geography, connecting suppliers with consumers of the same product in the same geographical area. Markets group the producers and also the imports of the product (if relevant) within the same geographical area. They also account for transport to the consumer and for the losses during that process, when relevant. ;;This is the market for 'magnesium chloride, from hafnium sponge production', in the Global geography. ;;This is a market activity, representing a treatment mix. In the case of products needing treatment, market mixes are supplied by the activities treating the product in the geography defined by the market, and they supply the activities needing to treat the product, as they have generated it as a by-product in the Undefined processes (present as a negative input in system models). Transport to the treating facility or losses are also accounted in this type of markets, when relevant.;;This market should not be used outside the context of hafnium sponge production through the Kroll process. The activity starts with the input from the treatment processes. From cradle, i.e. including all upstream activities. A market for a material for treatment (wastes or recyclables) ends with the provision of treatment, i.e. a mix of treatment providers, to activities that generate the reference product as a waste/by-product.
market for magnesium chloride, from titanium sponge production | market activity | Metals; Chemicals | 2420:Manufacture of basic precious and other non-ferrous metals | C - Manufacturing | magnesium chloride, from titanium sponge production | 34220: Zinc oxide; zinc peroxide; chromium oxides and hydroxides; manganese oxides; iron oxides and hydroxides; earth[…] | This product represents magnesium chloride that is produced during the production of titanium sponge using the Kroll process. The reduction and distillation step consists of the following reaction: TiCl4 + 2Mg -> Ti + 2MgCl2. The magnesium chloride produced from this reaction is sent to an electrolysis process, which recovers part of the magnesium and chlorine. This product should not be used in any other context. | 7786-30-3 | Recyclable | ecoQuery: https://ecoquery.ecoinvent.org/3.12/cutoff/dataset/24705/documentation This is a market activity. Each market represents the consumption mix of a product in a given geography, connecting suppliers with consumers of the same product in the same geographical area. Markets group the producers and also the imports of the product (if relevant) within the same geographical area. They also account for transport to the consumer and for the losses during that process, when relevant. ;;This is the market for 'magnesium chloride, from titanium sponge production', in the Global geography. ;;This is a market activity, representing a treatment mix. In the case of products needing treatment, market mixes are supplied by the activities treating the product in the geography defined by the market, and they supply the activities needing to treat the product, as they have generated it as a by-product in the Undefined processes (present as a negative input in system models). Transport to the treating facility or losses are also accounted in this type of markets, when relevant.;;This market should not be used outside the context of titanium sponge production through the Kroll process. The activity starts with the input from the treatment processes. From cradle, i.e. including all upstream activities. A market for a material for treatment (wastes or recyclables) ends with the provision of treatment, i.e. a mix of treatment providers, to activities that generate the reference product as a waste/by-product.
market for magnesium chloride, from zirconium sponge production | market activity | Metals; Chemicals | 2420:Manufacture of basic precious and other non-ferrous metals | C - Manufacturing | magnesium chloride, from zirconium sponge production | 34220: Zinc oxide; zinc peroxide; chromium oxides and hydroxides; manganese oxides; iron oxides and hydroxides; earth[…] | This product represents magnesium chloride that is produced during the production of zirconium sponge using the Kroll process. The reduction and distillation step consists of the following reaction: ZrCl4 + 2Mg -> Zr + 2MgCl2. The magnesium chloride produced from this reaction is sent to an electrolysis process, which recovers part of the magnesium and chlorine. This product should not be used in any other context. | 7786-30-3 | Recyclable | ecoQuery: https://ecoquery.ecoinvent.org/3.12/cutoff/dataset/25868/documentation This is a market activity. Each market represents the consumption mix of a product in a given geography, connecting suppliers with consumers of the same product in the same geographical area. Markets group the producers and also the imports of the product (if relevant) within the same geographical area. They also account for transport to the consumer and for the losses during that process, when relevant. ;;This is the market for 'magnesium chloride, from zirconium sponge production', in the Global geography. ;;This is a market activity, representing a treatment mix. In the case of products needing treatment, market mixes are supplied by the activities treating the product in the geography defined by the market, and they supply the activities needing to treat the product, as they have generated it as a by-product in the Undefined processes (present as a negative input in system models). Transport to the treating facility or losses are also accounted in this type of markets, when relevant.;;This market should not be used outside the context of zirconium sponge production through the Kroll process. The activity starts with the input from the treatment processes. From cradle, i.e. including all upstream activities. A market for a material for treatment (wastes or recyclables) ends with the provision of treatment, i.e. a mix of treatment providers, to activities that generate the reference product as a waste/by-product.
market for magnesium factory | market activity | Infrastructure & Machinery; Chemicals; Metals | 4100:Construction of buildings | F - Construction | magnesium factory | 53269: Other constructions for manufacturing | This is an immobile infrastructure, representing the construction of magnesium factory. The infrastructure has a yearly output of 100,000 tons and a life time of 50 years. The process includes the building infrastructure and land use, but excludes machinery. |  | allocatable product | ecoQuery: https://ecoquery.ecoinvent.org/3.12/cutoff/dataset/5882/documentation This is a market activity. In the case of services or immobile infrastructures, markets are connecting suppliers and consumers at a global level. For specific connections at regional level, direct links between the local producing activities and the local consumers are preferred. Transport or losses are logically not relevant for this type of products.;This is the market for 'magnesium factory', in the Global geography.;This market contains no transport or losses, as they are irrelevant for the delivered product.;This is an immobile infrastructure, representing the construction of magnesium factory. The infrastructure has a yearly output of 100,000 tons and a life time of 50 years. The process includes the building infrastructure and land use, but excludes machinery. This activity starts with the built infrastructure ready to use. From cradle, i.e. including all upstream activities. This activity ends with the infrastructure made accessible to the users. Transport or losses are considered irrelevant for this product.
market for magnesium oxide | market activity | Chemicals | 0729:Mining of other non-ferrous metal ores | B - Mining and quarrying | magnesium oxide | 14290: Other non-ferrous metal ores and concentrates (other than uranium or thorium ores and concentrates) | 'magnesium oxide' is a metal. It is white hygroscopic solid mineral, that forms colourless, green or brown crystals. Magnesium is an alkaline earth metal. It is a direct product from caustic magnesium obtained by mining magnesite. It can be used in the following applications and/or processes: as refractory material in the steel industry, other forms of magnesium oxide include calcinated material (caustic magnesia), which is used for agriculture, as well as the pulp and paper and the building industry, and fused magnesia. | 1309-48-4 | allocatable product | ecoQuery: https://ecoquery.ecoinvent.org/3.12/cutoff/dataset/3317/documentation This is a market activity. Each market represents the consumption mix of a product in a given geography, connecting suppliers with consumers of the same product in the same geographical area. Markets group the producers and also the imports of the product (if relevant) within the same geographical area. They also account for transport to the consumer and for the losses during that process, when relevant.;This is the market for 'magnesium oxide', in the Global geography.;Transport from producers to consumers of this product in the geography covered by the market is included. This activity starts at the gate of the activities that produce 'magnesium oxide', within the geography of Global. From cradle, i.e. including all upstream activities. This activity ends with the supply of 'magnesium oxide', to the consumers of this product. Transport is included. Product losses during transportation are assumed negligible and are therefore not included.
market for magnesium sulfate | market activity | Chemicals | 0729:Mining of other non-ferrous metal ores | B - Mining and quarrying | magnesium sulfate | 14290: Other non-ferrous metal ores and concentrates (other than uranium or thorium ores and concentrates) | magnesium sulfate' is an inorganic substance with a CAS no. : 007487-88-9. It is called 'magnesium sulfate' under IUPAC naming and its molecular formula is: MgSO4. It is solid under normal conditions of temperature and pressure and appears as a crystalline solid. It is modelled as a pure substance. Modelling this substance in a solution requires the user to add the solvent of their choice in their models. On a consumer level, is used in the following products: fertilisers, cosmetics and personal care products, adhesives and sealants, inks and toners and pharmaceuticals. On industrial sites, the substance is used for the manufacture of products in the following sectors: pulp, paper and paper products, chemicals, textile, leather or fur and plastic products. | 7487-88-9 | allocatable product | ecoQuery: https://ecoquery.ecoinvent.org/3.12/cutoff/dataset/8192/documentation This is a market activity. Each market represents the consumption mix of a product in a given geography, connecting suppliers with consumers of the same product in the same geographical area. Markets group the producers and also the imports of the product (if relevant) within the same geographical area. They also account for transport to the consumer and for the losses during that process, when relevant.;This is the market for 'magnesium sulfate', in the Global geography.;Transport from producers to consumers of this product in the geography covered by the market is included.;'magnesium sulfate' is an inorganic substance with a CAS no. : 007487-88-9. It is called 'magnesium sulfate' under IUPAC naming and its molecular formula is: MgSO4. It is solid under normal conditions of temperature and pressure and appears as a crystalline solid. It is modelled as a pure substance. On a consumer level, is used in the following products: fertilisers, cosmetics and personal care products, adhesives and sealants, inks and toners and pharmaceuticals. On industrial sites, the substance is used for the manufacture of products in the following sectors: pulp, paper and paper products, chemicals, textile, leather or fur and plastic products. This activity starts at the gate of the activities that produce 'magnesium sulfate', within the geography of Global. From cradle, i.e. including all upstream activities. This activity ends with the supply of 'magnesium sulfate', to the consumers of this product. Transport is included. Product losses during transportation are assumed negligible and are therefore not included.
market for magnesium, for reuse in hafnium sponge production | market activity | Metals | 2420:Manufacture of basic precious and other non-ferrous metals | C - Manufacturing | magnesium, for reuse in hafnium sponge production | 41601: Tungsten, molybdenum, tantalum, magnesium, cobalt, cadmium, titanium, zirconium, beryllium, gallium, hafnium, […] | This product represents magnesium produced by the electrolysis of magnesium chloride according to the following reaction: MgCl2 -> Mg + Cl2. The magnesium chloride is obtained during the production of hafnium sponge using the Kroll process, in the reduction and distillation step, described by the following reaction: HfCl4 + 2Mg -> Hf + 2MgCl2. Through the electrolysis of magnesium chloride, part of the Mg and Cl is recovered and then reused in the Kroll process. This product should not be used in any other context. | 7439-95-4 | allocatable product | ecoQuery: https://ecoquery.ecoinvent.org/3.12/cutoff/dataset/25857/documentation This is a market activity. Each market represents the consumption mix of a product in a given geography, connecting suppliers with consumers of the same product in the same geographical area. Markets group the producers and also the imports of the product (if relevant) within the same geographical area. They also account for transport to the consumer and for the losses during that process, when relevant. ;;This is the market for 'magnesium, for reuse in hafnium sponge production', in the geography of France. This is a constrained market for consequential system model, for attributional system models, this is a regular market. In the case of consequential system model, details about the marginal consumer can be found in the comment of the conditional exchange (by-product). ;;This activity represents the market for magnesium, for reuse in hafnium sponge production. This is a constrained market. The justification for a market constraint is included in the comment field of the conditional exchange. ;No transport is included, as this product is consumed on the site where it is produced. This activity starts at the gate of the activities that produce 'magnesium, for reuse in hafnium sponge production', within France. From cradle, i.e. including all upstream activities. This activity ends with the supply of magnesium, for reuse in hafnium sponge production', to the consumers of this product. Transport or losses are considered irrelevant for this product.
market for magnesium, for reuse in titanium sponge production | market activity | Metals | 2420:Manufacture of basic precious and other non-ferrous metals | C - Manufacturing | magnesium, for reuse in titanium sponge production | 41601: Tungsten, molybdenum, tantalum, magnesium, cobalt, cadmium, titanium, zirconium, beryllium, gallium, hafnium, […] | This product represents magnesium produced by the electrolysis of magnesium chloride according to the following reaction: MgCl2 -> Mg + Cl2. The magnesium chloride is obtained during the production of titanium sponge using the Kroll process, in the reduction and distillation step, described by the following reaction: TiCl4 + 2Mg -> Ti + 2MgCl2. Through the electrolysis of magnesium chloride, part of the Mg and Cl is recovered and then reused in the Kroll process. This product should not be used in any other context. | 007439-95-4 | allocatable product | ecoQuery: https://ecoquery.ecoinvent.org/3.12/cutoff/dataset/25102/documentation This is a market activity. Each market represents the consumption mix of a product in a given geography, connecting suppliers with consumers of the same product in the same geographical area. Markets group the producers and also the imports of the product (if relevant) within the same geographical area. They also account for transport to the consumer and for the losses during that process, when relevant. ;;This is the market for 'magnesium, for reuse in titanium sponge production', in the Global geography. This is a constrained market for consequential system model, for attributional system models, this is a regular market. In the case of consequential system model, details about the marginal consumer can be found in the comment of the conditional exchange (by-product). ;;This activity represents the market for magnesium, for reuse in titanium sponge production. This is a constrained market. The justification for a market constraint is included in the comment field of the conditional exchange. ;No transport is included, as this product is consumed on the site where it is produced. This activity starts at the gate of the activities that produce 'magnesium, for reuse in titanium sponge production', within the Global geography. From cradle, i.e. including all upstream activities. This activity ends with the supply of magnesium, for reuse in titanium sponge production', to the consumers of this product. Transport or losses are considered irrelevant for this product.
market for magnesium, for reuse in zirconium sponge production | market activity | Metals | 2420:Manufacture of basic precious and other non-ferrous metals | C - Manufacturing | magnesium, for reuse in zirconium sponge production | 41601: Tungsten, molybdenum, tantalum, magnesium, cobalt, cadmium, titanium, zirconium, beryllium, gallium, hafnium, […] | This product represents magnesium produced by the electrolysis of magnesium chloride according to the following reaction: MgCl2 -> Mg + Cl2. The magnesium chloride is obtained during the production of zirconium sponge using the Kroll process, in the reduction and distillation step, described by the following reaction: ZrCl4 + 2Mg -> Zr + 2MgCl2. Through the electrolysis of magnesium chloride, part of the Mg and Cl is recovered and then reused in the Kroll process. This product should not be used in any other context. | 7439-95-4 | allocatable product | ecoQuery: https://ecoquery.ecoinvent.org/3.12/cutoff/dataset/26447/documentation This is a market activity. Each market represents the consumption mix of a product in a given geography, connecting suppliers with consumers of the same product in the same geographical area. Markets group the producers and also the imports of the product (if relevant) within the same geographical area. They also account for transport to the consumer and for the losses during that process, when relevant. ;;This is the market for 'magnesium, for reuse in zirconium sponge production', in the geography of France. This is a constrained market for consequential system model, for attributional system models, this is a regular market. In the case of consequential system model, details about the marginal consumer can be found in the comment of the conditional exchange (by-product). ;;This activity represents the market for magnesium, for reuse in zirconium sponge production. This is a constrained market. The justification for a market constraint is included in the comment field of the conditional exchange. ;No transport is included, as this product is consumed on the site where it is produced. This activity starts at the gate of the activities that produce 'magnesium, for reuse in zirconium sponge production', within France. From cradle, i.e. including all upstream activities. This activity ends with the supply of magnesium, for reuse in zirconium sponge production', to the consumers of this product. Transport or losses are considered irrelevant for this product.
market for magnesium-alloy, AZ91 | market activity | Metals | 2420:Manufacture of basic precious and other non-ferrous metals | C - Manufacturing | magnesium-alloy, AZ91 | 41601: Tungsten, molybdenum, tantalum, magnesium, cobalt, cadmium, titanium, zirconium, beryllium, gallium, hafnium, […] | 'magnesium-alloy, AZ91' is a metal. It has 9.10% aluminium and small amounts of zinc and manganese as alloying elements. Magnesium is an alkaline earth metal. It is an intermediate product. It can be used in the following applications and/or processes: for die-casting processes. |  | allocatable product | ecoQuery: https://ecoquery.ecoinvent.org/3.12/cutoff/dataset/2533/documentation This is a market activity. Each market represents the consumption mix of a product in a given geography, connecting suppliers with consumers of the same product in the same geographical area. Markets group the producers and also the imports of the product (if relevant) within the same geographical area. They also account for transport to the consumer and for the losses during that process, when relevant.;This is the market for 'magnesium-alloy, AZ91', in the Global geography.;In this market, expert judgement was used to develop product specific transport distance estimations. This activity starts at the gate of the activities that produce 'magnesium-alloy, AZ91', within the geography of Global. From cradle, i.e. including all upstream activities. This activity ends with the supply of 'magnesium-alloy, AZ91', to the consumers of this product. Transport is included. Product losses during transportation are assumed negligible and are therefore not included.
market for magnesium-alloy, AZ91, diecast | market activity | Metals | 2420:Manufacture of basic precious and other non-ferrous metals | C - Manufacturing | magnesium-alloy, AZ91, diecast | 41601: Tungsten, molybdenum, tantalum, magnesium, cobalt, cadmium, titanium, zirconium, beryllium, gallium, hafnium, […] | This is delivering the service of 'magnesium-alloy, AZ91, diecast'. The diecasting process is used for the production of metal parts in a predefined form.The dataset represents the diecasting of magnesium-alloy, AZ91, the most common alloy for the production of die-castings and includes the input of the alloy and needed additives, electricity consumption and emissions to air. |  | allocatable product | ecoQuery: https://ecoquery.ecoinvent.org/3.12/cutoff/dataset/9792/documentation This is a market activity. Each market represents the consumption mix of a product in a given geography, connecting suppliers with consumers of the same product in the same geographical area. Markets group the producers and also the imports of the product (if relevant) within the same geographical area. They also account for transport to the consumer and for the losses during that process, when relevant.;This is the market for 'magnesium-alloy, AZ91, diecast', in the Global geography.;In this market, expert judgement was used to develop product specific transport distance estimations.;This is delivering the service of 'magnesium-alloy, AZ91, diecast'. The diecasting process is used for the production of metal parts in a predefined form.The dataset represents the diecasting of magnesium-alloy, AZ91, the most common alloy for the production of die-castings and includes the input of the alloy and needed additives, electricity consumption and emissions to air. This activity starts with the service generation. From cradle, i.e. including all upstream activities. This activity ends with the service supplied to its consumers. Transport or losses are considered irrelevant for this product.
market for magnetite | market activity | Minerals | 2022:Manufacture of paints, varnishes and similar coatings, printing ink and mas | C - Manufacturing | magnetite | 35130: Printing ink | 'magnetite' is a black or brownish black, with a metallic lustre mineral and it has magnetic properties. It is a direct product of the reaction between iron sulphate and sodium hydroxide, while it is a by-product of ilmenite - magnetite mine operation. It can be used in the following applications and/or processes: as magnetic carrier in toner for printer applications, in clinker production and in hard coal preparation. | 001309-38-2 | allocatable product | ecoQuery: https://ecoquery.ecoinvent.org/3.12/cutoff/dataset/4091/documentation This is a market activity. Each market represents the consumption mix of a product in a given geography, connecting suppliers with consumers of the same product in the same geographical area. Markets group the producers and also the imports of the product (if relevant) within the same geographical area. They also account for transport to the consumer and for the losses during that process, when relevant.;This dataset represents the supply of 1 kg of magnetite from activities that produce it within the geography of this dataset.;In this market, expert judgement was used to develop product-specific transport distance estimations based on the default transport distances for markets, provided in the 'Default Transport Assumptions' file available on the ecoinvent website (https://www.ecoinvent.org/support/documents-and-files/documents-and-files.html). See exchange comments for additional details. This activity starts at the gate of the activities that produce magnetite within the geography of this dataset, with the product ready for transportation. From cradle, i.e. including all upstream activities. This activity ends with the supply of 1 kg of magnetite to the consumers of this product. Transport is included. Product losses during transportation are assumed negligible and are therefore not included.
market for maintenance, aircraft, long haul, airframe | market activity | Infrastructure & Machinery; Transport | 3315:Repair of transport equipment, except motor vehicles | C - Manufacturing | maintenance, aircraft, long haul, airframe | 87149: Maintenance and repair services of other transport equipment | This product represents the service of maintenance of the airframe (i.e., an aircraft excluding engines), during the 25-year lifetime of the aircraft. This includes the line maintenance (daily, weekly and A-checks), base maintenance (C-checks and D-checks) and shop maintenance (Auxiliary Power Unit and Landing Gear). The frequency of the checks is modelled based on a generic flight and maintenance schedule of a long haul aircraft with a 4500 km average flight distance. |  | allocatable product | ecoQuery: https://ecoquery.ecoinvent.org/3.12/cutoff/dataset/92703/documentation This is a market activity. Each market represents the consumption mix of a product in a given geography, connecting suppliers with consumers of the same product in the same geographical area. Markets group the producers and also the imports of the product (if relevant) within the same geographical area. They also account for transport to the consumer and for the losses during that process, when relevant.;This is the market for 'airframe maintenance, long haul aircraft', in the Global geography.;This market contains no transport or losses, as they are irrelevant for the delivered product.;This is delivering the service of airframe maintenance, long haul aircraft. This activity starts with the service generation. From cradle, i.e. including all upstream activities. This activity ends with the service supplied to its consumers. Transport or losses are considered irrelevant for this service.
market for maintenance, aircraft, long haul, engine | market activity | Infrastructure & Machinery; Transport | 3315:Repair of transport equipment, except motor vehicles | C - Manufacturing | maintenance, aircraft, long haul, engine | 87149: Maintenance and repair services of other transport equipment | This product represents the service of maintenance of the engines of a long haul aircraft during the 25-year lifetime of the aircraft. This includes the shop visit and the replacement of the life limited parts of the engines. The frequency of the checks is modelled based on a generic flight and maintenance schedule of a long haul aircraft with a 4500 km average flight distance. |  | allocatable product | ecoQuery: https://ecoquery.ecoinvent.org/3.12/cutoff/dataset/93146/documentation This is a market activity. Each market represents the consumption mix of a product in a given geography, connecting suppliers with consumers of the same product in the same geographical area. Markets group the producers and also the imports of the product (if relevant) within the same geographical area. They also account for transport to the consumer and for the losses during that process, when relevant.;This is the market for 'engine maintenance, long haul aircraft', in the Global geography.;This market contains no transport or losses, as they are irrelevant for the delivered product.;This is delivering the service of engine maintenance, long haul aircraft. This activity starts with the service generation. From cradle, i.e. including all upstream activities. This activity ends with the service supplied to its consumers. Transport or losses are considered irrelevant for this service.
market for maintenance, aircraft, medium haul, airframe | market activity | Infrastructure & Machinery; Transport | 3315:Repair of transport equipment, except motor vehicles | C - Manufacturing | maintenance, aircraft, medium haul, airframe | 87149: Maintenance and repair services of other transport equipment | This product represents the service of maintenance of the airframe (i.e., an aircraft excluding engines), during the 25-year lifetime of the aircraft. This includes the line maintenance (daily, weekly and A-checks), base maintenance (C-checks and D-checks) and shop maintenance (Auxiliary Power Unit and Landing Gear). The frequency of the checks is modelled based on a generic flight and maintenance schedule of a medium haul aircraft with a 2750 km average flight distance. |  | allocatable product | ecoQuery: https://ecoquery.ecoinvent.org/3.12/cutoff/dataset/94401/documentation This is a market activity. Each market represents the consumption mix of a product in a given geography, connecting suppliers with consumers of the same product in the same geographical area. Markets group the producers and also the imports of the product (if relevant) within the same geographical area. They also account for transport to the consumer and for the losses during that process, when relevant.;This is the market for 'airframe maintenance, medium haul aircraft', in the Global geography.;This market contains no transport or losses, as they are irrelevant for the delivered product.;This is delivering the service of airframe maintenance, medium haul aircraft. This activity starts with the service generation. From cradle, i.e. including all upstream activities. This activity ends with the service supplied to its consumers. Transport or losses are considered irrelevant for this service.
market for maintenance, aircraft, medium haul, engine | market activity | Infrastructure & Machinery; Transport | 3315:Repair of transport equipment, except motor vehicles | C - Manufacturing | maintenance, aircraft, medium haul, engine | 87149: Maintenance and repair services of other transport equipment | This product represents the service of maintenance of the engines of a medium haul aircraft during the 25-year lifetime of the aircraft. This includes the shop visit and the replacement of the life limited parts of the engines. The frequency of the checks is modelled based on a generic flight and maintenance schedule of a medium haul aircraft with a 2750 km average flight distance. |  | allocatable product | ecoQuery: https://ecoquery.ecoinvent.org/3.12/cutoff/dataset/93147/documentation This is a market activity. Each market represents the consumption mix of a product in a given geography, connecting suppliers with consumers of the same product in the same geographical area. Markets group the producers and also the imports of the product (if relevant) within the same geographical area. They also account for transport to the consumer and for the losses during that process, when relevant.;This is the market for 'engine maintenance, medium haul aircraft', in the Global geography.;This market contains no transport or losses, as they are irrelevant for the delivered product.;This is delivering the service of engine maintenance, medium haul aircraft. This activity starts with the service generation. From cradle, i.e. including all upstream activities. This activity ends with the service supplied to its consumers. Transport or losses are considered irrelevant for this service.
market for maintenance, aircraft, short haul, airframe | market activity | Infrastructure & Machinery; Transport | 3315:Repair of transport equipment, except motor vehicles | C - Manufacturing | maintenance, aircraft, short haul, airframe | 87149: Maintenance and repair services of other transport equipment | This product represents the service of maintenance of the airframe (i.e., an aircraft excluding engines), during the 25-year lifetime of the aircraft. This includes the line maintenance (daily, weekly and A-checks), base maintenance (C-checks and D-checks) and shop maintenance (Auxiliary Power Unit and Landing Gear). The frequency of the checks is modelled based on a generic flight and maintenance schedule of a short haul aircraft with a 1150 km average flight distance. |  | allocatable product | ecoQuery: https://ecoquery.ecoinvent.org/3.12/cutoff/dataset/93361/documentation This is a market activity. Each market represents the consumption mix of a product in a given geography, connecting suppliers with consumers of the same product in the same geographical area. Markets group the producers and also the imports of the product (if relevant) within the same geographical area. They also account for transport to the consumer and for the losses during that process, when relevant.;This is the market for 'airframe maintenance, short haul aircraft', in the Global geography.;This market contains no transport or losses, as they are irrelevant for the delivered product.;This is delivering the service of airframe maintenance, short haul aircraft. This activity starts with the service generation. From cradle, i.e. including all upstream activities. This activity ends with the service supplied to its consumers. Transport or losses are considered irrelevant for this service.
market for maintenance, aircraft, short haul, engine | market activity | Infrastructure & Machinery; Transport | 3315:Repair of transport equipment, except motor vehicles | C - Manufacturing | maintenance, aircraft, short haul, engine | 87149: Maintenance and repair services of other transport equipment | This product represents the service of maintenance of the engines of a short haul aircraft during the 25-year lifetime of the aircraft. This includes the shop visit and the replacement of the life limited parts of the engines. The frequency of the checks is modelled based on a generic flight and maintenance schedule of a short haul aircraft with a 1150 km average flight distance. |  | allocatable product | ecoQuery: https://ecoquery.ecoinvent.org/3.12/cutoff/dataset/93809/documentation This is a market activity. Each market represents the consumption mix of a product in a given geography, connecting suppliers with consumers of the same product in the same geographical area. Markets group the producers and also the imports of the product (if relevant) within the same geographical area. They also account for transport to the consumer and for the losses during that process, when relevant.;This is the market for 'engine maintenance, short haul aircraft', in the Global geography.;This market contains no transport or losses, as they are irrelevant for the delivered product.;This is delivering the service of engine maintenance, short haul aircraft. This activity starts with the service generation. From cradle, i.e. including all upstream activities. This activity ends with the service supplied to its consumers. Transport or losses are considered irrelevant for this service.
market for maintenance, aircraft, very short haul, airframe | market activity | Infrastructure & Machinery; Transport | 3315:Repair of transport equipment, except motor vehicles | C - Manufacturing | maintenance, aircraft, very short haul, airframe | 87149: Maintenance and repair services of other transport equipment | This product represents the service of maintenance of the airframe (i.e., an aircraft excluding engines), during the 25-year lifetime of the aircraft. This includes the line maintenance (daily, weekly and A-checks), base maintenance (C-checks and D-checks) and shop maintenance (Auxiliary Power Unit and Landing Gear). The frequency of the checks is modelled based on a generic flight and maintenance schedule of a very short haul aircraft with a 500 km average flight distance. |  | allocatable product | ecoQuery: https://ecoquery.ecoinvent.org/3.12/cutoff/dataset/92540/documentation This is a market activity. Each market represents the consumption mix of a product in a given geography, connecting suppliers with consumers of the same product in the same geographical area. Markets group the producers and also the imports of the product (if relevant) within the same geographical area. They also account for transport to the consumer and for the losses during that process, when relevant.;This is the market for 'airframe maintenance, very-short haul aircraft', in the Global geography.;This market contains no transport or losses, as they are irrelevant for the delivered product.;This is delivering the service of airframe maintenance, very-short haul aircraft. This activity starts with the service generation. From cradle, i.e. including all upstream activities. This activity ends with the service supplied to its consumers. Transport or losses are considered irrelevant for this service.
market for maintenance, aircraft, very short haul, engine | market activity | Infrastructure & Machinery; Transport | 3315:Repair of transport equipment, except motor vehicles | C - Manufacturing | maintenance, aircraft, very short haul, engine | 87149: Maintenance and repair services of other transport equipment | This product represents the service of maintenance of the engines of a very short haul aircraft during the 25-year lifetime of the aircraft. This includes the shop visit and the replacement of the life limited parts of the engines. The frequency of the checks is modelled based on a generic flight and maintenance schedule of a very short haul aircraft with a 500 km average flight distance. |  | allocatable product | ecoQuery: https://ecoquery.ecoinvent.org/3.12/cutoff/dataset/92768/documentation This is a market activity. Each market represents the consumption mix of a product in a given geography, connecting suppliers with consumers of the same product in the same geographical area. Markets group the producers and also the imports of the product (if relevant) within the same geographical area. They also account for transport to the consumer and for the losses during that process, when relevant.;This is the market for 'engine maintenance, very-short haul aircraft', in the Global geography.;This market contains no transport or losses, as they are irrelevant for the delivered product.;This is delivering the service of engine maintenance, very-short haul aircraft. This activity starts with the service generation. From cradle, i.e. including all upstream activities. This activity ends with the service supplied to its consumers. Transport or losses are considered irrelevant for this service.
market for maintenance, barge | market activity | Infrastructure & Machinery; Transport | 3315:Repair of transport equipment, except motor vehicles | C - Manufacturing | maintenance, barge | 87149: Maintenance and repair services of other transport equipment | This is delivering the service of maintenance, barge with an average total capacity of 1000 t/vessel. The service includes the use of paint and emissions of the solvent of the paint as NMVOC. |  | allocatable product | ecoQuery: https://ecoquery.ecoinvent.org/3.12/cutoff/dataset/1127/documentation This is a market activity. Each market represents the consumption mix of a product in a given geography, connecting suppliers with consumers of the same product in the same geographical area. Markets group the producers and also the imports of the product (if relevant) within the same geographical area. They also account for transport to the consumer and for the losses during that process, when relevant.;This is the market for 'maintenance, barge', in the Global geography.;This market contains no transport or losses, as they are irrelevant for the delivered product.;This is delivering the service of maintenance, barge with an average total capacity of 1000 t/vessel. The service includes the use of paint and emissions of the solvent of the paint as NMVOC. This activity starts with the service generation. From cradle, i.e. including all upstream activities. This activity ends with the service supplied to its consumers. Transport or losses are considered irrelevant for this product.
market for maintenance, bicycle | market activity | Infrastructure & Machinery; Transport | 9529:Repair of other personal and household goods | S - Other service activities | maintenance, bicycle | 87290: Maintenance and repair services of other goods n.e.c. | This is delivering the service of maintenance, bicycle of 17 kg. The service includes the materials needed (syntheric rubber, steel, etc), emissions, water and waste. |  | allocatable product | ecoQuery: https://ecoquery.ecoinvent.org/3.12/cutoff/dataset/3696/documentation This is a market activity. Each market represents the consumption mix of a product in a given geography, connecting suppliers with consumers of the same product in the same geographical area. Markets group the producers and also the imports of the product (if relevant) within the same geographical area. They also account for transport to the consumer and for the losses during that process, when relevant.;This is the market for 'maintenance, bicycle', in the Global geography.;This market contains no transport or losses, as they are irrelevant for the delivered product.;This is delivering the service of maintenance, bicycle of 17 kg. The service includes the materials needed (syntheric rubber, steel, etc), emissions, water and waste. This activity starts with the service generation. From cradle, i.e. including all upstream activities. This activity ends with the service supplied to its consumers. Transport or losses are considered irrelevant for this product.
market for maintenance, bulk carrier, for dry goods | market activity | Infrastructure & Machinery; Transport | 3315:Repair of transport equipment, except motor vehicles | C - Manufacturing | maintenance, bulk carrier, for dry goods | 87149: Maintenance and repair services of other transport equipment | This is delivering the service of maintenance, bulk carrier, for dry goods with a load capacity (DWT) of 51,000 tonnes. The service includes material consumption (paint, steel and sand), energy consumption (diesel for sandblasting), waste and emissions from painting (volatiles and paint) and particulates (sandblasting). |  | allocatable product | ecoQuery: https://ecoquery.ecoinvent.org/3.12/cutoff/dataset/20908/documentation This is a market activity. Each market represents the consumption mix of a product in a given geography, connecting suppliers with consumers of the same product in the same geographical area. Markets group the producers and also the imports of the product (if relevant) within the same geographical area. They also account for transport to the consumer and for the losses during that process, when relevant.;This is the market for 'maintenance, bulk carrier, for dry goods', in the Global geography.;This market contains no transport or losses, as they are irrelevant for the delivered product.;This is delivering the service of maintenance, bulk carrier, for dry goods with a load capacity (DWT) of 51,000 tonnes. The service includes material consumption (paint, steel and sand), energy consumption (diesel for sandblasting), waste and emissions from painting (volatiles and paint) and particulates (sandblasting). This activity starts with the service generation. From cradle, i.e. including all upstream activities. This activity ends with the service supplied to its consumers. Transport or losses are considered irrelevant for this product.
market for maintenance, bus | market activity | Infrastructure & Machinery; Transport | 4520:Maintenance and repair of motor vehicles | G - Wholesale and retail trade; repair of motor vehicles and motorcycles | maintenance, bus | 87141: Maintenance and repair services of motor vehicles | This is delivering the service of maintenance, bus with a load capacity (DWT) of 51,000 tonnes. The service includes materials for the maintenance (steel, polyethylene, synthetic rubber),lead (battery),water, energy (electricity, natural gas, light fuel oil) and materials treatment (used mineral oil, plastics and sewage). |  | allocatable product | ecoQuery: https://ecoquery.ecoinvent.org/3.12/cutoff/dataset/37/documentation This is a market activity. Each market represents the consumption mix of a product in a given geography, connecting suppliers with consumers of the same product in the same geographical area. Markets group the producers and also the imports of the product (if relevant) within the same geographical area. They also account for transport to the consumer and for the losses during that process, when relevant.;This is the market for 'maintenance, bus', in the Global geography.;This market contains no transport or losses, as they are irrelevant for the delivered product.;This is delivering the service of maintenance, bus with a load capacity (DWT) of 51,000 tonnes. The service includes materials for the maintenance (steel, polyethylene, synthetic rubber),lead (battery),water, energy (electricity, natural gas, light fuel oil) and materials treatment (used mineral oil, plastics and sewage). This activity starts with the service generation. From cradle, i.e. including all upstream activities. This activity ends with the service supplied to its consumers. Transport or losses are considered irrelevant for this product.
market for maintenance, container ship | market activity | Infrastructure & Machinery; Transport | 3315:Repair of transport equipment, except motor vehicles | C - Manufacturing | maintenance, container ship | 87149: Maintenance and repair services of other transport equipment | This is delivering the service of maintenance, container ship with a load capacity (DWT) of 43,000 tonnes. The service includes material consumption (paint, steel and sand), energy consumption (diesel for sandblasting), waste and emissions from painting (volatiles and paint) and particulates (sandblasting). |  | allocatable product | ecoQuery: https://ecoquery.ecoinvent.org/3.12/cutoff/dataset/21314/documentation This is a market activity. Each market represents the consumption mix of a product in a given geography, connecting suppliers with consumers of the same product in the same geographical area. Markets group the producers and also the imports of the product (if relevant) within the same geographical area. They also account for transport to the consumer and for the losses during that process, when relevant.;This is the market for 'maintenance, container ship', in the Global geography.;This market contains no transport or losses, as they are irrelevant for the delivered product.;This is delivering the service of maintenance, container ship with a load capacity (DWT) of 43,000 tonnes. The service includes material consumption (paint, steel and sand), energy consumption (diesel for sandblasting), waste and emissions from painting (volatiles and paint) and particulates (sandblasting). This activity starts with the service generation. From cradle, i.e. including all upstream activities. This activity ends with the service supplied to its consumers. Transport or losses are considered irrelevant for this product.
market for maintenance, electric bicycle | market activity | Infrastructure & Machinery; Transport | 4540:Sale, maintenance and repair of motorcycles and related parts and accessori | G - Wholesale and retail trade; repair of motor vehicles and motorcycles | maintenance, electric bicycle | 87141: Maintenance and repair services of motor vehicles | This is delivering the service of maintenance, electric bicycle of 24kg with a LiIo battery. The service includes material consumption (synthetic rubber, steel, etc),water, waste and emissions. The battery is replaced 2.75 times, having a 4,000 km life expectancy. |  | allocatable product | ecoQuery: https://ecoquery.ecoinvent.org/3.12/cutoff/dataset/2247/documentation This is a market activity. Each market represents the consumption mix of a product in a given geography, connecting suppliers with consumers of the same product in the same geographical area. Markets group the producers and also the imports of the product (if relevant) within the same geographical area. They also account for transport to the consumer and for the losses during that process, when relevant.;This is the market for 'maintenance, electric bicycle', in the Global geography.;This market contains no transport or losses, as they are irrelevant for the delivered product.;This is delivering the service of maintenance, electric bicycle of 24kg with a LiIo battery. The service includes material consumption (synthetic rubber, steel, etc),water, waste and emissions. The battery is replaced 2.75 times, having a 4,000 km life expectancy. This activity starts with the service generation. From cradle, i.e. including all upstream activities. This activity ends with the service supplied to its consumers. Transport or losses are considered irrelevant for this product.
market for maintenance, electric scooter, without battery | market activity | Infrastructure & Machinery; Transport | 4540:Sale, maintenance and repair of motorcycles and related parts and accessori | G - Wholesale and retail trade; repair of motor vehicles and motorcycles | maintenance, electric scooter, without battery | 87141: Maintenance and repair services of motor vehicles | This is delivering the service of maintenance, electric scooter, without battery of 144kg with a LiIo battery pack. The service includes materials replacement (mainly plastic and steel parts),water, waste and emissions. |  | allocatable product | ecoQuery: https://ecoquery.ecoinvent.org/3.12/cutoff/dataset/5920/documentation This is a market activity. Each market represents the consumption mix of a product in a given geography, connecting suppliers with consumers of the same product in the same geographical area. Markets group the producers and also the imports of the product (if relevant) within the same geographical area. They also account for transport to the consumer and for the losses during that process, when relevant.;This is the market for 'maintenance, electric scooter, without battery', in the Global geography.;This market contains no transport or losses, as they are irrelevant for the delivered product.;This is delivering the service of maintenance, electric scooter, without battery of 144kg with a LiIo battery pack. The service includes materials replacement (mainly plastic and steel parts),water, waste and emissions. This activity starts with the service generation. From cradle, i.e. including all upstream activities. This activity ends with the service supplied to its consumers. Transport or losses are considered irrelevant for this product.
market for maintenance, ferry | market activity | Infrastructure & Machinery; Transport | 3315:Repair of transport equipment, except motor vehicles | C - Manufacturing | maintenance, ferry | 87149: Maintenance and repair services of other transport equipment | This is delivering the service of maintenance, ferry with a load capacity (DWT) of 1,200 tonnes. The service includes material consumption (paint, steel and sand), energy (diesel for sandblasting), waste and emissions from painting (volatiles and paint) and particulates (sandblasting). |  | allocatable product | ecoQuery: https://ecoquery.ecoinvent.org/3.12/cutoff/dataset/21815/documentation This is a market activity. Each market represents the consumption mix of a product in a given geography, connecting suppliers with consumers of the same product in the same geographical area. Markets group the producers and also the imports of the product (if relevant) within the same geographical area. They also account for transport to the consumer and for the losses during that process, when relevant.;This is the market for 'maintenance, ferry', in the Global geography.;This market contains no transport or losses, as they are irrelevant for the delivered product.;This is delivering the service of maintenance, ferry with a load capacity (DWT) of 1,200 tonnes. The service includes material consumption (paint, steel and sand), energy (diesel for sandblasting), waste and emissions from painting (volatiles and paint) and particulates (sandblasting). This activity starts with the service generation. From cradle, i.e. including all upstream activities. This activity ends with the service supplied to its consumers. Transport or losses are considered irrelevant for this product.
market for maintenance, goods wagon | market activity | Infrastructure & Machinery; Transport | 3315:Repair of transport equipment, except motor vehicles | C - Manufacturing | maintenance, goods wagon | 87149: Maintenance and repair services of other transport equipment | This is delivering the service of maintenance, goods wagon. The service includes material consumption, energy and fuel consumption and waste. |  | allocatable product | ecoQuery: https://ecoquery.ecoinvent.org/3.12/cutoff/dataset/5850/documentation This is a market activity. Each market represents the consumption mix of a product in a given geography, connecting suppliers with consumers of the same product in the same geographical area. Markets group the producers and also the imports of the product (if relevant) within the same geographical area. They also account for transport to the consumer and for the losses during that process, when relevant.;This is the market for 'maintenance, goods wagon', in the Global geography.;This market contains no transport or losses, as they are irrelevant for the delivered product.;This is delivering the service of maintenance, goods wagon. The service includes material consumption, energy and fuel consumption and waste. This activity starts with the service generation. From cradle, i.e. including all upstream activities. This activity ends with the service supplied to its consumers. Transport or losses are considered irrelevant for this product.
market for maintenance, heat and power co-generation unit, 160kW electrical | market activity | Infrastructure & Machinery; Heat; Electricity | 3314:Repair of electrical equipment | C - Manufacturing | maintenance, heat and power co-generation unit, 160kW electrical | 87152: Maintenance and repair services of electrical machinery and apparatus n.e.c. | This is delivering the service of maintenance, heat and power co-generation unit, 160kW electrical. The service includes energy, steel, water, wastewater and transport |  | allocatable product | ecoQuery: https://ecoquery.ecoinvent.org/3.12/cutoff/dataset/7182/documentation This is a market activity. Each market represents the consumption mix of a product in a given geography, connecting suppliers with consumers of the same product in the same geographical area. Markets group the producers and also the imports of the product (if relevant) within the same geographical area. They also account for transport to the consumer and for the losses during that process, when relevant.;This is the market for 'maintenance, heat and power co-generation unit, 160kW electrical', in the Global geography.;This market contains no transport or losses, as they are irrelevant for the delivered product.;This is delivering the service of maintenance, heat and power co-generation unit, 160kW electrical. The service includes energy, steel, water, wastewater and transport This activity starts with the service generation. From cradle, i.e. including all upstream activities. This activity ends with the service supplied to its consumers. Transport or losses are considered irrelevant for this product.
market for maintenance, intermodal shipping container, 20-foot | market activity | Infrastructure & Machinery; Transport | 3315:Repair of transport equipment, except motor vehicles | C - Manufacturing | maintenance, intermodal shipping container, 20-foot | 87149: Maintenance and repair services of other transport equipment | This is delivering the service of maintenance, intermodal shipping container, 20-foot. The service includes water, needed materials (steel, wood, synthetic rubber), infrastructure, waste and transport. The amount of maintenance might vary depending on what kind of cargo is being transported and how often is the container being used |  | allocatable product | ecoQuery: https://ecoquery.ecoinvent.org/3.12/cutoff/dataset/14259/documentation This is a market activity. Each market represents the consumption mix of a product in a given geography, connecting suppliers with consumers of the same product in the same geographical area. Markets group the producers and also the imports of the product (if relevant) within the same geographical area. They also account for transport to the consumer and for the losses during that process, when relevant.;This is the market for 'maintenance, intermodal shipping container, 20-foot', in the Global geography.;This market contains no transport or losses, as they are irrelevant for the delivered product.;This is delivering the service of maintenance, intermodal shipping container, 20-foot. The service includes water, needed materials (steel, wood, synthetic rubber), infrastructure, waste and transport. The amount of maintenance might vary depending on what kind of cargo is being transported and how often is the container being used This activity starts with the service generation. From cradle, i.e. including all upstream activities. This activity ends with the service supplied to its consumers. Transport or losses are considered irrelevant for this product.
market for maintenance, intermodal shipping container, 40-foot | market activity | Infrastructure & Machinery; Transport | 3315:Repair of transport equipment, except motor vehicles | C - Manufacturing | maintenance, intermodal shipping container, 40-foot | 87149: Maintenance and repair services of other transport equipment | This is delivering the service of maintenance, intermodal shipping container, 40-foot. The service includes water, needed materials (steel, wood, synthetic rubber), infrastructure, waste and transport. The amount of maintenance might vary depending on what kind of cargo is being transported and how often is the container being used. |  | allocatable product | ecoQuery: https://ecoquery.ecoinvent.org/3.12/cutoff/dataset/13514/documentation This is a market activity. Each market represents the consumption mix of a product in a given geography, connecting suppliers with consumers of the same product in the same geographical area. Markets group the producers and also the imports of the product (if relevant) within the same geographical area. They also account for transport to the consumer and for the losses during that process, when relevant.;This is the market for 'maintenance, intermodal shipping container, 40-foot', in the Global geography.;This market contains no transport or losses, as they are irrelevant for the delivered product.;This is delivering the service of maintenance, intermodal shipping container, 40-foot. The service includes water, needed materials (steel, wood, synthetic rubber), infrastructure, waste and transport. The amount of maintenance might vary depending on what kind of cargo is being transported and how often is the container being used. This activity starts with the service generation. From cradle, i.e. including all upstream activities. This activity ends with the service supplied to its consumers. Transport or losses are considered irrelevant for this product.
market for maintenance, intermodal shipping container, 40-foot, high-cube | market activity | Infrastructure & Machinery; Transport | 3315:Repair of transport equipment, except motor vehicles | C - Manufacturing | maintenance, intermodal shipping container, 40-foot, high-cube | 87149: Maintenance and repair services of other transport equipment | This is delivering the service of maintenance, intermodal shipping container, 40-foot, high-cube. The service includes water, needed materials (steel, wood, synthetic rubber), infrastructure, waste and transport. The amount of maintenance might vary depending on what kind of cargo is being transported and how often is the container being used. |  | allocatable product | ecoQuery: https://ecoquery.ecoinvent.org/3.12/cutoff/dataset/13007/documentation This is a market activity. Each market represents the consumption mix of a product in a given geography, connecting suppliers with consumers of the same product in the same geographical area. Markets group the producers and also the imports of the product (if relevant) within the same geographical area. They also account for transport to the consumer and for the losses during that process, when relevant.;This is the market for 'maintenance, intermodal shipping container, 40-foot, high-cube', in the Global geography.;This market contains no transport or losses, as they are irrelevant for the delivered product.;This is delivering the service of maintenance, intermodal shipping container, 40-foot, high-cube. The service includes water, needed materials (steel, wood, synthetic rubber), infrastructure, waste and transport. The amount of maintenance might vary depending on what kind of cargo is being transported and how often is the container being used. This activity starts with the service generation. From cradle, i.e. including all upstream activities. This activity ends with the service supplied to its consumers. Transport or losses are considered irrelevant for this product.
market for maintenance, intermodal shipping container, 45-foot, high-cube | market activity | Infrastructure & Machinery; Transport | 3315:Repair of transport equipment, except motor vehicles | C - Manufacturing | maintenance, intermodal shipping container, 45-foot, high-cube | 87149: Maintenance and repair services of other transport equipment | This is delivering the service of maintenance, intermodal shipping container, 45-foot, high-cube. The service includes water, needed materials (steel, wood, synthetic rubber), infrastructure, waste and transport. The amount of maintenance might vary depending on what kind of cargo is being transported and how often is the container being used. |  | allocatable product | ecoQuery: https://ecoquery.ecoinvent.org/3.12/cutoff/dataset/13225/documentation This is a market activity. Each market represents the consumption mix of a product in a given geography, connecting suppliers with consumers of the same product in the same geographical area. Markets group the producers and also the imports of the product (if relevant) within the same geographical area. They also account for transport to the consumer and for the losses during that process, when relevant.;This is the market for 'maintenance, intermodal shipping container, 45-foot, high-cube', in the Global geography.;This market contains no transport or losses, as they are irrelevant for the delivered product.;This is delivering the service of maintenance, intermodal shipping container, 45-foot, high-cube. The service includes water, needed materials (steel, wood, synthetic rubber), infrastructure, waste and transport. The amount of maintenance might vary depending on what kind of cargo is being transported and how often is the container being used. This activity starts with the service generation. From cradle, i.e. including all upstream activities. This activity ends with the service supplied to its consumers. Transport or losses are considered irrelevant for this product.
market for maintenance, light commercial vehicle | market activity | Infrastructure & Machinery; Transport | 4520:Maintenance and repair of motor vehicles | G - Wholesale and retail trade; repair of motor vehicles and motorcycles | maintenance, light commercial vehicle | 87141: Maintenance and repair services of motor vehicles | This is delivering the service of maintenance, light commercial vehicle. The service includes the needed materials used for alteration parts and energy consumption of garages. The amount of maintenance might vary depending on what kind of cargo is being transported and how often is the container being used. |  | allocatable product | ecoQuery: https://ecoquery.ecoinvent.org/3.12/cutoff/dataset/8556/documentation This is a market activity. Each market represents the consumption mix of a product in a given geography, connecting suppliers with consumers of the same product in the same geographical area. Markets group the producers and also the imports of the product (if relevant) within the same geographical area. They also account for transport to the consumer and for the losses during that process, when relevant.;This is the market for 'maintenance, light commercial vehicle', in the Global geography.;This market contains no transport or losses, as they are irrelevant for the delivered product.;This is delivering the service of maintenance, light commercial vehicle. The service includes the needed materials used for alteration parts and energy consumption of garages. The amount of maintenance might vary depending on what kind of cargo is being transported and how often is the container being used. This activity starts with the service generation. From cradle, i.e. including all upstream activities. This activity ends with the service supplied to its consumers. Transport or losses are considered irrelevant for this product.
market for maintenance, locomotive | market activity | Infrastructure & Machinery; Transport | 3315:Repair of transport equipment, except motor vehicles | C - Manufacturing | maintenance, locomotive | 87149: Maintenance and repair services of other transport equipment | This is delivering the service of maintenance, locomotive. The service includes the needed materials (steel, polyvinylchloride, synthetic rubber, etc), waste and the energy consumption. |  | allocatable product | ecoQuery: https://ecoquery.ecoinvent.org/3.12/cutoff/dataset/5570/documentation This is a market activity. Each market represents the consumption mix of a product in a given geography, connecting suppliers with consumers of the same product in the same geographical area. Markets group the producers and also the imports of the product (if relevant) within the same geographical area. They also account for transport to the consumer and for the losses during that process, when relevant.;This is the market for 'maintenance, locomotive', in the Global geography.;This market contains no transport or losses, as they are irrelevant for the delivered product.;This is delivering the service of maintenance, locomotive. The service includes the needed materials (steel, polyvinylchloride, synthetic rubber, etc), waste and the energy consumption. This activity starts with the service generation. From cradle, i.e. including all upstream activities. This activity ends with the service supplied to its consumers. Transport or losses are considered irrelevant for this product.
market for maintenance, lorry 16 metric ton | market activity | Infrastructure & Machinery; Transport | 4520:Maintenance and repair of motor vehicles | G - Wholesale and retail trade; repair of motor vehicles and motorcycles | maintenance, lorry 16 metric ton | 87141: Maintenance and repair services of motor vehicles | This is delivering the service of maintenance, lorry 16 metric ton. The service includes the needed materials (steel, polyethylene, paper, synthetic rubber, etc), lead (battery), and the energy consumption (electricity and light fuel oil). |  | allocatable product | ecoQuery: https://ecoquery.ecoinvent.org/3.12/cutoff/dataset/21829/documentation This is a market activity. Each market represents the consumption mix of a product in a given geography, connecting suppliers with consumers of the same product in the same geographical area. Markets group the producers and also the imports of the product (if relevant) within the same geographical area. They also account for transport to the consumer and for the losses during that process, when relevant.;This is the market for 'maintenance, lorry 16 metric ton', in the Global geography.;This market contains no transport or losses, as they are irrelevant for the delivered product.;This is delivering the service of maintenance, lorry 16 metric ton. The service includes the needed materials (steel, polyethylene, paper, synthetic rubber, etc), lead (battery), and the energy consumption (electricity and light fuel oil). This activity starts with the service generation. From cradle, i.e. including all upstream activities. This activity ends with the service supplied to its consumers. Transport or losses are considered irrelevant for this product.
market for maintenance, lorry 28 metric ton | market activity | Infrastructure & Machinery; Transport | 4520:Maintenance and repair of motor vehicles | G - Wholesale and retail trade; repair of motor vehicles and motorcycles | maintenance, lorry 28 metric ton | 87141: Maintenance and repair services of motor vehicles | This is delivering the service of maintenance, lorry 28 metric ton. The service includes the needed materials (steel, polyethylene, paper, synthetic rubber, etc), lead (battery), and the energy consumption (electricity and light fuel oil). |  | allocatable product | ecoQuery: https://ecoquery.ecoinvent.org/3.12/cutoff/dataset/612/documentation This is a market activity. Each market represents the consumption mix of a product in a given geography, connecting suppliers with consumers of the same product in the same geographical area. Markets group the producers and also the imports of the product (if relevant) within the same geographical area. They also account for transport to the consumer and for the losses during that process, when relevant.;This is the market for 'maintenance, lorry 28 metric ton', in the Global geography.;This market contains no transport or losses, as they are irrelevant for the delivered product.;This is delivering the service of maintenance, lorry 28 metric ton. The service includes the needed materials (steel, polyethylene, paper, synthetic rubber, etc), lead (battery), and the energy consumption (electricity and light fuel oil). This activity starts with the service generation. From cradle, i.e. including all upstream activities. This activity ends with the service supplied to its consumers. Transport or losses are considered irrelevant for this product.
market for maintenance, lorry 40 metric ton | market activity | Infrastructure & Machinery; Transport | 4520:Maintenance and repair of motor vehicles | G - Wholesale and retail trade; repair of motor vehicles and motorcycles | maintenance, lorry 40 metric ton | 87141: Maintenance and repair services of motor vehicles | This is delivering the service of maintenance, lorry 40 metric ton. The service includes the needed materials (steel, polyethylene, paper, synthetic rubber, etc), lead (battery), and the energy consumption (electricity and light fuel oil). |  | allocatable product | ecoQuery: https://ecoquery.ecoinvent.org/3.12/cutoff/dataset/1324/documentation This is a market activity. Each market represents the consumption mix of a product in a given geography, connecting suppliers with consumers of the same product in the same geographical area. Markets group the producers and also the imports of the product (if relevant) within the same geographical area. They also account for transport to the consumer and for the losses during that process, when relevant.;This is the market for 'maintenance, lorry 40 metric ton', in the Global geography.;This market contains no transport or losses, as they are irrelevant for the delivered product.;This is delivering the service of maintenance, lorry 40 metric ton. The service includes the needed materials (steel, polyethylene, paper, synthetic rubber, etc), lead (battery), and the energy consumption (electricity and light fuel oil). This activity starts with the service generation. From cradle, i.e. including all upstream activities. This activity ends with the service supplied to its consumers. Transport or losses are considered irrelevant for this product.
market for maintenance, micro gas turbine, 100kW electrical | market activity | Infrastructure & Machinery; Heat; Electricity | 3314:Repair of electrical equipment | C - Manufacturing | maintenance, micro gas turbine, 100kW electrical | 87152: Maintenance and repair services of electrical machinery and apparatus n.e.c. | This is delivering the service of maintenance, micro gas turbine, with 100 kW electrical output. The turbine has a lifetime operation of 50,000 h with five maintenance operations during this lifetime. The service includes materials and transport used for the maintenance of the micro gas turbine. |  | allocatable product | ecoQuery: https://ecoquery.ecoinvent.org/3.12/cutoff/dataset/9788/documentation This is a market activity. Each market represents the consumption mix of a product in a given geography, connecting suppliers with consumers of the same product in the same geographical area. Markets group the producers and also the imports of the product (if relevant) within the same geographical area. They also account for transport to the consumer and for the losses during that process, when relevant.;This is the market for 'maintenance, micro gas turbine, 100kW electrical', in the Global geography.;This market contains no transport or losses, as they are irrelevant for the delivered product.;This is delivering the service of maintenance, micro gas turbine, with 100 kW electrical output. The turbine has a lifetime operation of 50,000 h with five maintenance operations during this lifetime. The service includes materials and transport used for the maintenance of the micro gas turbine. This activity starts with the service generation. From cradle, i.e. including all upstream activities. This activity ends with the service supplied to its consumers. Transport or losses are considered irrelevant for this product.
market for maintenance, mini CHP plant | market activity | Infrastructure & Machinery; Heat; Electricity | 3314:Repair of electrical equipment | C - Manufacturing | maintenance, mini CHP plant | 87152: Maintenance and repair services of electrical machinery and apparatus n.e.c. | This is delivering the service of maintenance of a mini combined heat and power (CHP) plant. The service includes water consumption, waste, waste water and transport used for the maintenance. |  | allocatable product | ecoQuery: https://ecoquery.ecoinvent.org/3.12/cutoff/dataset/3282/documentation This is a market activity. Each market represents the consumption mix of a product in a given geography, connecting suppliers with consumers of the same product in the same geographical area. Markets group the producers and also the imports of the product (if relevant) within the same geographical area. They also account for transport to the consumer and for the losses during that process, when relevant.;This is the market for 'maintenance, mini CHP plant', in the Global geography.;This market contains no transport or losses, as they are irrelevant for the delivered product.;This is delivering the service of maintenance of a mini combined heat and power (CHP) plant. The service includes water consumption, waste, waste water and transport used for the maintenance. This activity starts with the service generation. From cradle, i.e. including all upstream activities. This activity ends with the service supplied to its consumers. Transport or losses are considered irrelevant for this product.
market for maintenance, motor scooter | market activity | Infrastructure & Machinery; Transport | 4540:Sale, maintenance and repair of motorcycles and related parts and accessori | G - Wholesale and retail trade; repair of motor vehicles and motorcycles | maintenance, motor scooter | 87142: Maintenance and repair services of motorcycles | This is delivering the service of maintenance, motor scooter. The service includes the replacement of the scooter parts (mainly plastic and steel), water and waste. The battery is replaced once, after 25,000 km ). |  | allocatable product | ecoQuery: https://ecoquery.ecoinvent.org/3.12/cutoff/dataset/9429/documentation This is a market activity. Each market represents the consumption mix of a product in a given geography, connecting suppliers with consumers of the same product in the same geographical area. Markets group the producers and also the imports of the product (if relevant) within the same geographical area. They also account for transport to the consumer and for the losses during that process, when relevant.;This is the market for 'maintenance, motor scooter', in the Global geography.;This market contains no transport or losses, as they are irrelevant for the delivered product.;This is delivering the service of maintenance, motor scooter. The service includes the replacement of the scooter parts (mainly plastic and steel), water and waste. The battery is replaced once, after 25,000 km ). This activity starts with the service generation. From cradle, i.e. including all upstream activities. This activity ends with the service supplied to its consumers. Transport or losses are considered irrelevant for this product.
market for maintenance, passenger car, electric, without battery | market activity | Infrastructure & Machinery; Transport | 4520:Maintenance and repair of motor vehicles | G - Wholesale and retail trade; repair of motor vehicles and motorcycles | maintenance, passenger car, electric, without battery | 87141: Maintenance and repair services of motor vehicles | This is delivering the service of maintenance, passenger car, electric, without battery. The service includes the needed materials (ethylene, steel, synthetic rubber), waste and electricity. The maintenance of battery is not included. |  | allocatable product | ecoQuery: https://ecoquery.ecoinvent.org/3.12/cutoff/dataset/6869/documentation This is a market activity. Each market represents the consumption mix of a product in a given geography, connecting suppliers with consumers of the same product in the same geographical area. Markets group the producers and also the imports of the product (if relevant) within the same geographical area. They also account for transport to the consumer and for the losses during that process, when relevant.;This is the market for 'maintenance, passenger car, electric, without battery', in the Global geography.;This market contains no transport or losses, as they are irrelevant for the delivered product.;This is delivering the service of maintenance, passenger car, electric, without battery. The service includes the needed materials (ethylene, steel, synthetic rubber), waste and electricity. The maintenance of battery is not included. This activity starts with the service generation. From cradle, i.e. including all upstream activities. This activity ends with the service supplied to its consumers. Transport or losses are considered irrelevant for this product.
market for maintenance, polymer electrolyte membrane fuel cell, 2kW electrical | market activity | Infrastructure & Machinery; Electronics | 3314:Repair of electrical equipment | C - Manufacturing | maintenance, polymer electrolyte membrane fuel cell, 2kW electrical | 87152: Maintenance and repair services of electrical machinery and apparatus n.e.c. | This is delivering the service of maintenance for a polymer electrolyte membrane (PEM) fuel cell with 2 kW electrical output. Maintenance is carried out every year or 5,300 h while every fourth year (21,000 h) reformer catalyst stack replacement and every sixth year (32,000 h) stack replacement is carried out. The service includes materials and transport used for the maintenance of the PEM fuel cell unit. |  | allocatable product | ecoQuery: https://ecoquery.ecoinvent.org/3.12/cutoff/dataset/714/documentation This is a market activity. Each market represents the consumption mix of a product in a given geography, connecting suppliers with consumers of the same product in the same geographical area. Markets group the producers and also the imports of the product (if relevant) within the same geographical area. They also account for transport to the consumer and for the losses during that process, when relevant.;This is the market for 'maintenance, polymer electrolyte membrane fuel cell, 2kW electrical', in the Global geography.;This market contains no transport or losses, as they are irrelevant for the delivered product.;This is delivering the service of maintenance for a polymer electrolyte membrane (PEM) fuel cell with 2 kW electrical output. Maintenance is carried out every year or 5,300 h while every fourth year (21,000 h) reformer catalyst stack replacement and every sixth year (32,000 h) stack replacement is carried out. The service includes materials and transport used for the maintenance of the PEM fuel cell unit. This activity starts with the service generation. From cradle, i.e. including all upstream activities. This activity ends with the service supplied to its consumers. Transport or losses are considered irrelevant for this product.
market for maintenance, reefer, intermodal shipping container, 40-foot, high-cube | market activity | Infrastructure & Machinery; Transport | 3315:Repair of transport equipment, except motor vehicles | C - Manufacturing | maintenance, reefer, intermodal shipping container, 40-foot, high-cube | 87149: Maintenance and repair services of other transport equipment | This is delivering the service of maintenance, reefer, intermodal shipping container, 40-foot, high-cube. The service includes the needed materials (steel, synthetic rubber, etc), water, waste and infrastructure. The amount of maintenance might vary depending on what kind of cargo is being transported and how often is the container being used. |  | allocatable product | ecoQuery: https://ecoquery.ecoinvent.org/3.12/cutoff/dataset/13657/documentation This is a market activity. Each market represents the consumption mix of a product in a given geography, connecting suppliers with consumers of the same product in the same geographical area. Markets group the producers and also the imports of the product (if relevant) within the same geographical area. They also account for transport to the consumer and for the losses during that process, when relevant.;This is the market for 'maintenance, reefer, intermodal shipping container, 40-foot, high-cube', in the Global geography.;This market contains no transport or losses, as they are irrelevant for the delivered product.;This is delivering the service of maintenance, reefer, intermodal shipping container, 40-foot, high-cube. The service includes the needed materials (steel, synthetic rubber, etc), water, waste and infrastructure. The amount of maintenance might vary depending on what kind of cargo is being transported and how often is the container being used. This activity starts with the service generation. From cradle, i.e. including all upstream activities. This activity ends with the service supplied to its consumers. Transport or losses are considered irrelevant for this product.
market for maintenance, refrigeration machine | market activity | Infrastructure & Machinery; Transport | 3315:Repair of transport equipment, except motor vehicles | C - Manufacturing | maintenance, refrigeration machine | 87149: Maintenance and repair services of other transport equipment | This is delivering the service of maintenance for a refrigeration machine. It has a lifetime of 10 years and there is not much maintenance needed during its lifetime. The service includes water consumption, waste, infrastructure and waste water. |  | allocatable product | ecoQuery: https://ecoquery.ecoinvent.org/3.12/cutoff/dataset/14388/documentation This is a market activity. Each market represents the consumption mix of a product in a given geography, connecting suppliers with consumers of the same product in the same geographical area. Markets group the producers and also the imports of the product (if relevant) within the same geographical area. They also account for transport to the consumer and for the losses during that process, when relevant.;This is the market for 'maintenance, refrigeration machine', in the Global geography.;This market contains no transport or losses, as they are irrelevant for the delivered product.;This is delivering the service of maintenance for a refrigeration machine. It has a lifetime of 10 years and there is not much maintenance needed during its lifetime. The service includes water consumption, waste, infrastructure and waste water. This activity starts with the service generation. From cradle, i.e. including all upstream activities. This activity ends with the service supplied to its consumers. Transport or losses are considered irrelevant for this product.
market for maintenance, solid oxide fuel cell, 125kW electrical, future | market activity | Infrastructure & Machinery; Electronics | 3314:Repair of electrical equipment | C - Manufacturing | maintenance, solid oxide fuel cell, 125kW electrical, future | 87152: Maintenance and repair services of electrical machinery and apparatus n.e.c. | This is delivering the service of maintenance for a solid oxide fuel cell (SOFC) system with 125 kW electrical output. Maintenance is carried out every 8,000 h, the stack has a lifetime of 48,000 h and the desulpurising catalyst replacement happens every 8,000 h. The process includes materials and transport used for the maintenance of the SOFC fuel cell unit. |  | allocatable product | ecoQuery: https://ecoquery.ecoinvent.org/3.12/cutoff/dataset/5323/documentation This is a market activity. Each market represents the consumption mix of a product in a given geography, connecting suppliers with consumers of the same product in the same geographical area. Markets group the producers and also the imports of the product (if relevant) within the same geographical area. They also account for transport to the consumer and for the losses during that process, when relevant.;This is the market for 'maintenance, solid oxide fuel cell, 125kW electrical, future', in the Global geography.;This market contains no transport or losses, as they are irrelevant for the delivered product.;This is delivering the service of maintenance for a solid oxide fuel cell (SOFC) system with 125 kW electrical output. Maintenance is carried out every 8,000 h, the stack has a lifetime of 48,000 h and the desulpurising catalyst replacement happens every 8,000 h. The process includes materials and transport used for the maintenance of the SOFC fuel cell unit. This activity starts with the service generation. From cradle, i.e. including all upstream activities. This activity ends with the service supplied to its consumers. Transport or losses are considered irrelevant for this product.
market for maintenance, solid oxide fuel cell, with micro gas turbine, 180kW electrical, future | market activity | Infrastructure & Machinery; Electronics | 3314:Repair of electrical equipment | C - Manufacturing | maintenance, solid oxide fuel cell, with micro gas turbine, 180kW electrical, future | 87152: Maintenance and repair services of electrical machinery and apparatus n.e.c. | This is delivering the service of maintenance for a hybrid solid oxide fuel cell (SOFC) micro gas turbine system with 180 kW electrical output. Maintenance is carried out every 8,000 h, the stack has a lifetime of 48,000 h and the desulpurising catalyst replacement happens every 8,000 h. The process includes materials and transport used for the maintenance of the fuel cell unit. |  | allocatable product | ecoQuery: https://ecoquery.ecoinvent.org/3.12/cutoff/dataset/3917/documentation This is a market activity. Each market represents the consumption mix of a product in a given geography, connecting suppliers with consumers of the same product in the same geographical area. Markets group the producers and also the imports of the product (if relevant) within the same geographical area. They also account for transport to the consumer and for the losses during that process, when relevant.;This is the market for 'maintenance, solid oxide fuel cell, with micro gas turbine, 180kW electrical, future', in the Global geography.;This market contains no transport or losses, as they are irrelevant for the delivered product.;This is delivering the service of maintenance for a hybrid solid oxide fuel cell (SOFC) micro gas turbine system with 180 kW electrical output. Maintenance is carried out every 8,000 h, the stack has a lifetime of 48,000 h and the desulpurising catalyst replacement happens every 8,000 h. The process includes materials and transport used for the maintenance of the fuel cell unit. This activity starts with the service generation. From cradle, i.e. including all upstream activities. This activity ends with the service supplied to its consumers. Transport or losses are considered irrelevant for this product.
market for maintenance, stirling heat and power co-generation unit, 3kW electrical, wood pellet, future | market activity | Infrastructure & Machinery; Heat; Electricity | 3314:Repair of electrical equipment | C - Manufacturing | maintenance, stirling heat and power co-generation unit, 3kW electrical, wood pellet, future | 87152: Maintenance and repair services of electrical machinery and apparatus n.e.c. | This is delivering the service of maintenance for a Stirling cogeneration unit with 3 kW electrical output. The unit uses wood pellets to operate. Maintenance is carried out every year or 5,300 h, while its lifetime operation is 15 years or 80,000 h. The process includes materials and transport used for the maintenance of the Stirling cogeneration unit. |  | allocatable product | ecoQuery: https://ecoquery.ecoinvent.org/3.12/cutoff/dataset/1997/documentation This is a market activity. Each market represents the consumption mix of a product in a given geography, connecting suppliers with consumers of the same product in the same geographical area. Markets group the producers and also the imports of the product (if relevant) within the same geographical area. They also account for transport to the consumer and for the losses during that process, when relevant.;This is the market for 'maintenance, stirling heat and power co-generation unit, 3kW electrical, wood pellet, future', in the Global geography.;This market contains no transport or losses, as they are irrelevant for the delivered product.;This is delivering the service of maintenance for a Stirling cogeneration unit with 3 kW electrical output. The unit uses wood pellets to operate. Maintenance is carried out every year or 5,300 h, while its lifetime operation is 15 years or 80,000 h. The process includes materials and transport used for the maintenance of the Stirling cogeneration unit. This activity starts with the service generation. From cradle, i.e. including all upstream activities. This activity ends with the service supplied to its consumers. Transport or losses are considered irrelevant for this product.
market for maintenance, tanker, for liquefied natural gas | market activity | Infrastructure & Machinery; Transport; Fuels | 3315:Repair of transport equipment, except motor vehicles | C - Manufacturing | maintenance, tanker, for liquefied natural gas | 87149: Maintenance and repair services of other transport equipment | This is delivering the service of maintenance, tanker, for liquefied natural gas, with a load capacity (DWT) of 23,000 tonnes. The service includes the needed materials (steel, paints, etc), emissions, waste and energy required for sandblasting. |  | allocatable product | ecoQuery: https://ecoquery.ecoinvent.org/3.12/cutoff/dataset/20735/documentation This is a market activity. Each market represents the consumption mix of a product in a given geography, connecting suppliers with consumers of the same product in the same geographical area. Markets group the producers and also the imports of the product (if relevant) within the same geographical area. They also account for transport to the consumer and for the losses during that process, when relevant.;This is the market for 'maintenance, tanker, for liquefied natural gas', in the Global geography.;This market contains no transport or losses, as they are irrelevant for the delivered product.;This is delivering the service of maintenance, tanker, for liquefied natural gas, with a load capacity (DWT) of 23,000 tonnes. The service includes the needed materials (steel, paints, etc), emissions, waste and energy required for sandblasting. This activity starts with the service generation. From cradle, i.e. including all upstream activities. This activity ends with the service supplied to its consumers. Transport or losses are considered irrelevant for this product.
market for maintenance, tanker, for liquid goods other than petroleum and liquefied natural gas | market activity | Infrastructure & Machinery; Transport | 3315:Repair of transport equipment, except motor vehicles | C - Manufacturing | maintenance, tanker, for liquid goods other than petroleum and liquefied natural gas | 87149: Maintenance and repair services of other transport equipment | This is delivering the service of maintenance, tanker for liquid goods other than petroleum and liquefied natural gas, with a load capacity (DWT) of 72,000 tonnes. The service includes the needed materials (steel, paints, etc), emissions, waste and energy required for sandblasting. |  | allocatable product | ecoQuery: https://ecoquery.ecoinvent.org/3.12/cutoff/dataset/21933/documentation This is a market activity. Each market represents the consumption mix of a product in a given geography, connecting suppliers with consumers of the same product in the same geographical area. Markets group the producers and also the imports of the product (if relevant) within the same geographical area. They also account for transport to the consumer and for the losses during that process, when relevant.;This is the market for 'maintenance, tanker for liquid goods other than petroleum and liquefied natural gas', in the Global geography.;This market contains no transport or losses, as they are irrelevant for the delivered product.;This is delivering the service of maintenance, tanker for liquid goods other than petroleum and liquefied natural gas, with a load capacity (DWT) of 72,000 tonnes. The service includes the needed materials (steel, paints, etc), emissions, waste and energy required for sandblasting. This activity starts with the service generation. From cradle, i.e. including all upstream activities. This activity ends with the service supplied to its consumers. Transport or losses are considered irrelevant for this product.
market for maintenance, tanker, for petroleum | market activity | Infrastructure & Machinery; Transport; Fuels | 3315:Repair of transport equipment, except motor vehicles | C - Manufacturing | maintenance, tanker, for petroleum | 87149: Maintenance and repair services of other transport equipment | This is delivering the service of maintenance, tanker, for petroleum, with a load capacity (DWT) of 36,000 tonnes. The service includes the needed materials (steel, paints, etc), emissions, waste and energy required for sandblasting. |  | allocatable product | ecoQuery: https://ecoquery.ecoinvent.org/3.12/cutoff/dataset/21170/documentation This is a market activity. Each market represents the consumption mix of a product in a given geography, connecting suppliers with consumers of the same product in the same geographical area. Markets group the producers and also the imports of the product (if relevant) within the same geographical area. They also account for transport to the consumer and for the losses during that process, when relevant.;This is the market for 'maintenance, tanker, for petroleum', in the Global geography.;This market contains no transport or losses, as they are irrelevant for the delivered product.;This is delivering the service of maintenance, tanker, for petroleum, with a load capacity (DWT) of 36,000 tonnes. The service includes the needed materials (steel, paints, etc), emissions, waste and energy required for sandblasting. This activity starts with the service generation. From cradle, i.e. including all upstream activities. This activity ends with the service supplied to its consumers. Transport or losses are considered irrelevant for this product.
market for maintenance, train, passenger, high-speed | market activity | Infrastructure & Machinery; Transport | 3315:Repair of transport equipment, except motor vehicles | C - Manufacturing | maintenance, train, passenger, high-speed | 87149: Maintenance and repair services of other transport equipment | This is delivering the service of maintenance, train, passenger, high-speed. The service includes the needed materials (paper, steel, aluminium, etc), emissions, water, waste and energy required. |  | allocatable product | ecoQuery: https://ecoquery.ecoinvent.org/3.12/cutoff/dataset/9297/documentation This is a market activity. Each market represents the consumption mix of a product in a given geography, connecting suppliers with consumers of the same product in the same geographical area. Markets group the producers and also the imports of the product (if relevant) within the same geographical area. They also account for transport to the consumer and for the losses during that process, when relevant.;This is the market for 'maintenance, train, passenger, high-speed', in the Global geography.;This market contains no transport or losses, as they are irrelevant for the delivered product.;This is delivering the service of maintenance, train, passenger, high-speed. The service includes the needed materials (paper, steel, aluminium, etc), emissions, water, waste and energy required. This activity starts with the service generation. From cradle, i.e. including all upstream activities. This activity ends with the service supplied to its consumers. Transport or losses are considered irrelevant for this product.
market for maintenance, train, passenger, long distance | market activity | Infrastructure & Machinery; Transport | 3315:Repair of transport equipment, except motor vehicles | C - Manufacturing | maintenance, train, passenger, long distance | 87149: Maintenance and repair services of other transport equipment | This is delivering the service of maintenance, train, passenger, long distance. The service includes the needed materials (paper, steel, polyethylene, etc), emissions, water, waste and energy required. |  | allocatable product | ecoQuery: https://ecoquery.ecoinvent.org/3.12/cutoff/dataset/8171/documentation This is a market activity. Each market represents the consumption mix of a product in a given geography, connecting suppliers with consumers of the same product in the same geographical area. Markets group the producers and also the imports of the product (if relevant) within the same geographical area. They also account for transport to the consumer and for the losses during that process, when relevant.;This is the market for 'maintenance, train, passenger, long distance', in the Global geography.;This market contains no transport or losses, as they are irrelevant for the delivered product.;This is delivering the service of maintenance, train, passenger, long distance. The service includes the needed materials (paper, steel, polyethylene, etc), emissions, water, waste and energy required. This activity starts with the service generation. From cradle, i.e. including all upstream activities. This activity ends with the service supplied to its consumers. Transport or losses are considered irrelevant for this product.
market for maintenance, train, passenger, regional | market activity | Infrastructure & Machinery; Transport | 3315:Repair of transport equipment, except motor vehicles | C - Manufacturing | maintenance, train, passenger, regional | 87149: Maintenance and repair services of other transport equipment | This is delivering the service of maintenance, train, passenger, regional. The service includes the needed materials (paper, synthetic rubber, polyethylene, etc), emissions, water, waste and energy required. |  | allocatable product | ecoQuery: https://ecoquery.ecoinvent.org/3.12/cutoff/dataset/1834/documentation This is a market activity. Each market represents the consumption mix of a product in a given geography, connecting suppliers with consumers of the same product in the same geographical area. Markets group the producers and also the imports of the product (if relevant) within the same geographical area. They also account for transport to the consumer and for the losses during that process, when relevant.;This is the market for 'maintenance, train, passenger, regional', in the Global geography.;This market contains no transport or losses, as they are irrelevant for the delivered product.;This is delivering the service of maintenance, train, passenger, regional. The service includes the needed materials (paper, synthetic rubber, polyethylene, etc), emissions, water, waste and energy required. This activity starts with the service generation. From cradle, i.e. including all upstream activities. This activity ends with the service supplied to its consumers. Transport or losses are considered irrelevant for this product.
market for maintenance, tram | market activity | Infrastructure & Machinery; Transport | 3315:Repair of transport equipment, except motor vehicles | C - Manufacturing | maintenance, tram | 87149: Maintenance and repair services of other transport equipment | This is delivering the service of maintenance, tram. The service includes the amount of sand needed, emissions, water, waste and energy required (natural gas, electricity, light fuel oil). |  | allocatable product | ecoQuery: https://ecoquery.ecoinvent.org/3.12/cutoff/dataset/9368/documentation This is a market activity. Each market represents the consumption mix of a product in a given geography, connecting suppliers with consumers of the same product in the same geographical area. Markets group the producers and also the imports of the product (if relevant) within the same geographical area. They also account for transport to the consumer and for the losses during that process, when relevant.;This is the market for 'maintenance, tram', in the Global geography.;This market contains no transport or losses, as they are irrelevant for the delivered product.;This is delivering the service of maintenance, tram. The service includes the amount of sand needed, emissions, water, waste and energy required (natural gas, electricity, light fuel oil). This activity starts with the service generation. From cradle, i.e. including all upstream activities. This activity ends with the service supplied to its consumers. Transport or losses are considered irrelevant for this product.
market for maintenance, transmission network, electricity, high voltage direct current aerial line | market activity | Infrastructure & Machinery; Electricity | 4220:Construction of utility projects | F - Construction | maintenance, transmission network, electricity, high voltage direct current aerial line | 54242: General construction services of long-distance communication and power lines (cables) | replacement of parts |  | allocatable product | ecoQuery: https://ecoquery.ecoinvent.org/3.12/cutoff/dataset/26692/documentation None From cradle, i.e. including all upstream activities.
market for maintenance, transmission network, electricity, high voltage direct current land cable | market activity | Infrastructure & Machinery; Electricity | 4220:Construction of utility projects | F - Construction | maintenance, transmission network, electricity, high voltage direct current land cable | 54242: General construction services of long-distance communication and power lines (cables) | replacement of insulation oil |  | allocatable product | ecoQuery: https://ecoquery.ecoinvent.org/3.12/cutoff/dataset/26821/documentation None From cradle, i.e. including all upstream activities.
market for maintenance, transmission network, electricity, high voltage direct current subsea cable | market activity | Infrastructure & Machinery; Electricity | 4220:Construction of utility projects | F - Construction | maintenance, transmission network, electricity, high voltage direct current subsea cable | 54242: General construction services of long-distance communication and power lines (cables) | controlling by marine vessels |  | allocatable product | ecoQuery: https://ecoquery.ecoinvent.org/3.12/cutoff/dataset/27101/documentation None From cradle, i.e. including all upstream activities.
market for maize chop | market activity | Agriculture & Animal Husbandry | 1061:Manufacture of grain mill products | C - Manufacturing | maize chop | 01122: Maize (corn), other | This represents the by-product of dry milling of maize for human consumption (i.e. maize flour) and is used as a source of energy in animal feed. |  | allocatable product | ecoQuery: https://ecoquery.ecoinvent.org/3.12/cutoff/dataset/19739/documentation This is a market activity. Each market represents the consumption mix of a product in a given geography, connecting suppliers with consumers of the same product in the same geographical area. Markets group the producers and also the imports of the product (if relevant) within the same geographical area. They also account for transport to the consumer and for the losses during that process, when relevant.;This is the market for 'maize chop', in the Global geography. This is a constrained market for consequential system model, for attributional system models, this is a regular market. In the case of consequential system model, details about the marginal consumer can be found in the comment of the conditional exchange (by-product).;Transport from producers to consumers of this product in the geography covered by the market is included.;The product 'maize chop' is a grain. It is an annual crop. The activity starts at the mill gate. From cradle, i.e. including all upstream activities. The activity ends with the provision of maize chop at the feedlot gate.
market for maize flour | market activity | Agriculture & Animal Husbandry | 1061:Manufacture of grain mill products | C - Manufacturing | maize flour | 23120: Other cereal flours | The product 'maize flour' is from milled maize. Maize is an annual crop. |  | allocatable product | ecoQuery: https://ecoquery.ecoinvent.org/3.12/cutoff/dataset/21249/documentation This is a market activity. Each market represents the consumption mix of a product in a given geography, connecting suppliers with consumers of the same product in the same geographical area. Markets group the producers and also the imports of the product (if relevant) within the same geographical area. They also account for transport to the consumer and for the losses during that process, when relevant.;This dataset represents the supply of maize flour from activities that produce it within the geography of this dataset.;The transport amounts are based on the default transport distances for markets, provided in the 'Default Transport Assumptions' file available on the ecoinvent website (https://www.ecoinvent.org/support/documents-and-files/documents-and-files.html). See exchange comments for additional details. This activity starts at the gate of the activities that produce maize flour within the geography of this dataset, with the product ready for transportation. From cradle, i.e. including all upstream activities. This activity ends with the supply of maize flour to the consumers of this product. Transport is included. Product losses during transportation are assumed negligible and are therefore not included.
market for maize grain | market activity | Agriculture & Animal Husbandry | 0111:Growing of cereals (except rice), leguminous crops and oil seeds | A - Agriculture, forestry and fishing | maize grain | 01122: Maize (corn), other | The product 'maize grain' is a grain. It is an annual crop. The ecoinvent database also contains this product from organic, Swiss integrated and rainfed production. |  | allocatable product | ecoQuery: https://ecoquery.ecoinvent.org/3.12/cutoff/dataset/30005/documentation This is a market activity. Each market represents the consumption mix of a product in a given geography, connecting suppliers with consumers of the same product in the same geographical area. Markets group the producers and also the imports of the product (if relevant) within the same geographical area. They also account for transport to the consumer and for the losses during that process, when relevant.;This is the market for 'maize grain', in the geography of Indiana state in the United States of America.;This dataset represents the transport of 1 kg of maize grain, from the production farm to the place it is later used, i.e. maize grain feed production or maize grain processing, dry milling. No losses are considered in this dataset.;The product 'maize grain' is a grain. It is an annual crop. The ecoinvent database also contains this product from organic, Swiss integrated and rainfed production. The activity starts at the gate of maize grain cultivation farm. From cradle, i.e. including all upstream activities. This activity ends with the supply of 'maize grain', to the consumers of this product. Transport is included. Product losses during transportation are assumed negligible and are therefore not included.
market for maize grain, feed | market activity | Agriculture & Animal Husbandry | 1080:Manufacture of prepared animal feeds | C - Manufacturing | maize grain, feed | 23319: Preparations used in animal feeding n.e.c. | The product 'maize grain, feed' represents 1 kg processed feedstuff (fresh weight). Maize grain is an annual crop. This product is used for animal feed. Its production includes the feedstuff processing (crushing or milling, heat treatment, dosing, mixing squeezing and pelleting), storage of the feed mixes, water use, wastewater treatment, transformation and use of land related to the storage buildings. |  | allocatable product | ecoQuery: https://ecoquery.ecoinvent.org/3.12/cutoff/dataset/22064/documentation This is a market activity. Each market represents the consumption mix of a product in a given geography, connecting suppliers with consumers of the same product in the same geographical area. Markets group the producers and also the imports of the product (if relevant) within the same geographical area. They also account for transport to the consumer and for the losses during that process, when relevant.;This is the market for 'maize grain, feed', in the geography of South Africa.;This dataset represents the transport of 1 kg of maize grain, feed from the feed production facility ( feed mill) to the associated market, i.e. beef cattle feedlots. No losses are considered in this dataset.;The product 'maize grain, feed' represents 1 kg processed feedstuff (fresh weight). Maize grain is an annual crop. This product is used for animal feed. Its production includes the feedstuff processing (crushing or milling, heat treatment, dosing, mixing squeezing and pelleting), storage of the feed mixes, water use, wastewater treatment, transformation and use of land related to the storage buildings. The activity starts at the mill gate. From cradle, i.e. including all upstream activities. The activity ends with the provision of maize grain, feed at the feedlot gate.
market for maize grain, feed, organic | market activity | Agriculture & Animal Husbandry | 1080:Manufacture of prepared animal feeds | C - Manufacturing | maize grain, feed, organic | 23319: Preparations used in animal feeding n.e.c. | The product 'maize grain, feed, organic' represents 1 kg processed feedstuff (fresh weight). Maize grain is an annual crop. This product is used for animal feed. Its production includes the feedstuff processing (crushing or milling, heat treatment, dosing, mixing squeezing and pelleting), storage of the feed mixes, water use, wastewater treatment, transformation and use of land related to the storage buildings. This product is produced through organic agricultural practices which do not include fertiliser and pesticide application. |  | allocatable product | ecoQuery: https://ecoquery.ecoinvent.org/3.12/cutoff/dataset/8460/documentation This is a market activity. Each market represents the consumption mix of a product in a given geography, connecting suppliers with consumers of the same product in the same geographical area. Markets group the producers and also the imports of the product (if relevant) within the same geographical area. They also account for transport to the consumer and for the losses during that process, when relevant.;This is the market for 'maize grain, feed, organic', in the Global geography.;Transport from producers to consumers of this product in the geography covered by the market is included.;The product 'maize grain, feed, organic' represents 1 kg processed feedstuff (fresh weight). Maize grain is an annual crop. This product is used for animal feed. Its production includes the feedstuff processing (crushing or milling, heat treatment, dosing, mixing squeezing and pelleting), storage of the feed mixes, water use, wastewater treatment, transformation and use of land related to the storage buildings. This product is produced through organic agricultural practices which do not include fertiliser and pesticide application. This activity starts at the gate of the activities that produce 'maize grain, feed, organic', within the geography of Global. From cradle, i.e. including all upstream activities. This activity ends with the supply of 'maize grain, feed, organic', to the consumers of this product. Transport is included. Product losses during transportation are assumed negligible and are therefore not included.
market for maize grain, feed, Swiss integrated production | market activity | Agriculture & Animal Husbandry | 1080:Manufacture of prepared animal feeds | C - Manufacturing | maize grain, feed, Swiss integrated production | 23319: Preparations used in animal feeding n.e.c. | The product 'maize grain, feed, Swiss integrated production' represents 1 kg processed feedstuff (fresh weight). Maize grain is an annual crop. This product is used for animal feed. Its production includes the feedstuff processing (crushing or milling, heat treatment, dosing, mixing squeezing and pelleting), storage of the feed mixes, water use, wastewater treatment, transformation and use of land related to the storage buildings. Swiss integrated production refers to agriculture meeting the ecological requirements (ökologischer Leistungsnachweis, ÖLN) defined by the Swiss regulation on direct payments to agriculture (Direktzahlungsverordnung). |  | allocatable product | ecoQuery: https://ecoquery.ecoinvent.org/3.12/cutoff/dataset/21767/documentation This is a market activity. Each market represents the consumption mix of a product in a given geography, connecting suppliers with consumers of the same product in the same geographical area. Markets group the producers and also the imports of the product (if relevant) within the same geographical area. They also account for transport to the consumer and for the losses during that process, when relevant.;This dataset represents the supply of 1 kg of 'maize grain, feed, Swiss integrated production' from activities that produce it within the geography of CH. Transportation is included in this market, based on Valsasina, L. (2016), "Default transport data per commodity group for Switzerland, ecoinvent database version 3.3, ecoinvent Centre, Zürich, Switzerland", available on the ecoinvent's website http://www.ecoinvent.org/. More details can be found in the exchange comments of the transportation. This activity starts at the gate of the activities that produce 'maize grain, feed, Swiss integrated production' within the geography of this dataset, with the product ready for transportation. No losses are considered during the transportation. From cradle, i.e. including all upstream activities. This activity ends with the supply of 1 kg of 'maize grain, feed, Swiss integrated production' to the consumers of this product. Transport is included.
market for maize grain, organic | market activity | Agriculture & Animal Husbandry | 0111:Growing of cereals (except rice), leguminous crops and oil seeds | A - Agriculture, forestry and fishing | maize grain, organic | 01122: Maize (corn), other | The product 'maize grain, organic' is a grain. It is an annual crop. |  | allocatable product | ecoQuery: https://ecoquery.ecoinvent.org/3.12/cutoff/dataset/93387/documentation This is a market activity. Each market represents the consumption mix of a product in a given geography, connecting suppliers with consumers of the same product in the same geographical area. Markets group the producers and also the imports of the product (if relevant) within the same geographical area. They also account for transport to the consumer and for the losses during that process, when relevant.;This is the market for 'maize grain, organic', in the Global geography.;Transport from producers to consumers of this product in the geography covered by the market is included.;The product 'maize grain, organic' is a grain. It is an annual crop. This activity starts at the gate of the activities that produce 'maize grain, organic', within the geography of Global. From cradle, i.e. including all upstream activities. This activity ends with the supply of 'maize grain, organic', to the consumers of this product. Transport is included. Product losses during transportation are assumed negligible and are therefore not included.
market for maize grain, Swiss integrated production | market activity | Agriculture & Animal Husbandry | 0111:Growing of cereals (except rice), leguminous crops and oil seeds | A - Agriculture, forestry and fishing | maize grain, Swiss integrated production | 01122: Maize (corn), other | The product 'maize grain, Swiss integrated production' is a grain. It is an annual crop. Swiss integrated production refers to agriculture meeting the ecological requirements (ökologischer Leistungsnachweis, ÖLN) defined by the Swiss regulation on direct payments to agriculture (Direktzahlungsverordnung). |  | allocatable product | ecoQuery: https://ecoquery.ecoinvent.org/3.12/cutoff/dataset/5268/documentation This is a market activity. Each market represents the consumption mix of a product in a given geography, connecting suppliers with consumers of the same product in the same geographical area. Markets group the producers and also the imports of the product (if relevant) within the same geographical area. They also account for transport to the consumer and for the losses during that process, when relevant.;This is the market for 'maize grain, Swiss integrated production', in the Global geography.;Transport from producers to consumers of this product in the geography covered by the market is included.;The product 'maize grain, Swiss integrated production' is a grain. It is an annual crop. Swiss integrated production refers to agriculture meeting the ecological requirements (ökologischer Leistungsnachweis, ÖLN) defined by the Swiss regulation on direct payments to agriculture (Direktzahlungsverordnung). This activity starts at the gate of the activities that produce 'maize grain, Swiss integrated production', within the geography of Global. From cradle, i.e. including all upstream activities. This activity ends with the supply of 'maize grain, Swiss integrated production', to the consumers of this product. Transport is included. Product losses during transportation are assumed negligible and are therefore not included.
market for maize seed, at farm | market activity | Agriculture & Animal Husbandry | 0111:Growing of cereals (except rice), leguminous crops and oil seeds | A - Agriculture, forestry and fishing | maize seed, at farm | 01121: Maize (corn), seed | The product 'maize seed, at farm' is a seed. It is an annual crop. |  | allocatable product | ecoQuery: https://ecoquery.ecoinvent.org/3.12/cutoff/dataset/4294/documentation This is a market activity. Each market represents the consumption mix of a product in a given geography, connecting suppliers with consumers of the same product in the same geographical area. Markets group the producers and also the imports of the product (if relevant) within the same geographical area. They also account for transport to the consumer and for the losses during that process, when relevant.;This is the market for 'maize seed, at farm', in the Global geography.;Transport from producers to consumers of this product in the geography covered by the market is included.;The product 'maize seed, at farm' is a seed. It is an annual crop. This activity starts at the gate of the activities that produce 'maize seed, at farm', within the geography of Global. From cradle, i.e. including all upstream activities. This activity ends with the supply of 'maize seed, at farm', to the consumers of this product. Transport is included. Product losses during transportation are assumed negligible and are therefore not included.
market for maize seed, for sowing | market activity | Agriculture & Animal Husbandry | 0164:Seed processing for propagation | A - Agriculture, forestry and fishing | maize seed, for sowing | 01121: Maize (corn), seed | The product 'maize seed, for sowing' is a seed. It is an annual crop. This seed product is used for plant propagation. The product is treated (pre-cleaning, cleaning, eventually drying, chemical dressing (for integrated production) and bag filling), and stored. |  | allocatable product | ecoQuery: https://ecoquery.ecoinvent.org/3.12/cutoff/dataset/5745/documentation This is a market activity. Each market represents the consumption mix of a product in a given geography, connecting suppliers with consumers of the same product in the same geographical area. Markets group the producers and also the imports of the product (if relevant) within the same geographical area. They also account for transport to the consumer and for the losses during that process, when relevant.;This is the market for 'maize seed, for sowing', in the Global geography.;This market contains no transport or losses, as they are irrelevant for the delivered product.;The product 'maize seed, for sowing' is a seed. It is an annual crop. This seed product is used for plant propagation. The product is treated (pre-cleaning, cleaning, eventually drying, chemical dressing (for integrated production) and bag filling), and stored. This activity starts at the gate of the activities that produce 'maize seed, for sowing', within the geography of Global. From cradle, i.e. including all upstream activities. This activity ends with the supply of maize seed, for sowing', to the consumers of this product. Transport or losses are considered irrelevant for this product.
market for maize seed, organic, at farm | market activity | Agriculture & Animal Husbandry | 0111:Growing of cereals (except rice), leguminous crops and oil seeds | A - Agriculture, forestry and fishing | maize seed, organic, at farm | 01121: Maize (corn), seed | The product 'maize seed, organic, at farm' is a seed. It is an annual crop. The product is treated (pre-cleaning, cleaning, eventually drying, chemical dressing (for integrated production) and bag filling), and stored. This product is produced through organic agricultural practices which do not include fertiliser and pesticide application. |  | allocatable product | ecoQuery: https://ecoquery.ecoinvent.org/3.12/cutoff/dataset/2754/documentation This is a market activity. Each market represents the consumption mix of a product in a given geography, connecting suppliers with consumers of the same product in the same geographical area. Markets group the producers and also the imports of the product (if relevant) within the same geographical area. They also account for transport to the consumer and for the losses during that process, when relevant.;This is the market for 'maize seed, organic, at farm', in the Global geography.;Transport from producers to consumers of this product in the geography covered by the market is included.;The product 'maize seed, organic, at farm' is a seed. It is an annual crop. The product is treated (pre-cleaning, cleaning, eventually drying, chemical dressing (for integrated production) and bag filling), and stored. This product is produced through organic agricultural practices which do not include fertiliser and pesticide application. This activity starts at the gate of the activities that produce 'maize seed, organic, at farm', within the geography of Global. From cradle, i.e. including all upstream activities. This activity ends with the supply of 'maize seed, organic, at farm', to the consumers of this product. Transport is included. Product losses during transportation are assumed negligible and are therefore not included.
market for maize seed, organic, for sowing | market activity | Agriculture & Animal Husbandry | 0164:Seed processing for propagation | A - Agriculture, forestry and fishing | maize seed, organic, for sowing | 01121: Maize (corn), seed | The product 'maize seed, organic, for sowing' is a seed. It is an annual crop. This seed product is used for plant propagation. The product is treated (pre-cleaning, cleaning, eventually drying, chemical dressing (for integrated production) and bag filling), and stored. This product is produced through organic agricultural practices which do not include fertiliser and pesticide application. |  | allocatable product | ecoQuery: https://ecoquery.ecoinvent.org/3.12/cutoff/dataset/5596/documentation This is a market activity. Each market represents the consumption mix of a product in a given geography, connecting suppliers with consumers of the same product in the same geographical area. Markets group the producers and also the imports of the product (if relevant) within the same geographical area. They also account for transport to the consumer and for the losses during that process, when relevant.;This is the market for 'maize seed, organic, for sowing', in the Global geography.;This market contains no transport or losses, as they are irrelevant for the delivered product.;The product 'maize seed, organic, for sowing' is a seed. It is an annual crop. This seed product is used for plant propagation. The product is treated (pre-cleaning, cleaning, eventually drying, chemical dressing (for integrated production) and bag filling), and stored. This product is produced through organic agricultural practices which do not include fertiliser and pesticide application. This activity starts at the gate of the activities that produce 'maize seed, organic, for sowing', within the geography of Global. From cradle, i.e. including all upstream activities. This activity ends with the supply of maize seed, organic, for sowing', to the consumers of this product. Transport or losses are considered irrelevant for this product.
market for maize seed, Swiss integrated production, at farm | market activity | Agriculture & Animal Husbandry | 0111:Growing of cereals (except rice), leguminous crops and oil seeds | A - Agriculture, forestry and fishing | maize seed, Swiss integrated production, at farm | 01121: Maize (corn), seed | The product 'maize seed, Swiss integrated production, at farm' is a seed. It is an annual crop. Swiss integrated production refers to agriculture meeting the ecological requirements (ökologischer Leistungsnachweis, ÖLN) defined by the Swiss regulation on direct payments to agriculture (Direktzahlungsverordnung). |  | allocatable product | ecoQuery: https://ecoquery.ecoinvent.org/3.12/cutoff/dataset/19760/documentation This is a market activity. Each market represents the consumption mix of a product in a given geography, connecting suppliers with consumers of the same product in the same geographical area. Markets group the producers and also the imports of the product (if relevant) within the same geographical area. They also account for transport to the consumer and for the losses during that process, when relevant.;This dataset represents the supply of 1 kg of 'maize seed, Swiss integrated production, at farm' from activities that produce it within the geography of CH. Transportation is included in this market, based on Valsasina, L. (2016), "Default transport data per commodity group for Switzerland, ecoinvent database version 3.3, ecoinvent Centre, Zürich, Switzerland", available on the ecoinvent's website http://www.ecoinvent.org/. More details can be found in the exchange comments of the transportation. This activity starts at the gate of the activities that produce 'maize seed, Swiss integrated production, at farm' within the geography of this dataset, with the product ready for transportation. No losses are considered during the transportation. From cradle, i.e. including all upstream activities. This activity ends with the supply of 1 kg of 'maize seed, Swiss integrated production, at farm' to the consumers of this product. Transport is included.
market for maize seed, Swiss integrated production, for sowing | market activity | Agriculture & Animal Husbandry | 0164:Seed processing for propagation | A - Agriculture, forestry and fishing | maize seed, Swiss integrated production, for sowing | 01121: Maize (corn), seed | The product 'maize seed, Swiss integrated production, for sowing' is a seed. It is an annual crop. This seed product is used for plant propagation. The seed produced at the farm is transported to the processing centre, treated (pre-cleaning, cleaning, eventually drying, chemical dressing (for integrated production) and bag filling), stored and afterwards transported to the regional storage centre. Swiss integrated production refers to agriculture meeting the ecological requirements (ökologischer Leistungsnachweis, ÖLN) defined by the Swiss regulation on direct payments to agriculture (Direktzahlungsverordnung). |  | allocatable product | ecoQuery: https://ecoquery.ecoinvent.org/3.12/cutoff/dataset/2377/documentation This is a market activity. Each market represents the consumption mix of a product in a given geography, connecting suppliers with consumers of the same product in the same geographical area. Markets group the producers and also the imports of the product (if relevant) within the same geographical area. They also account for transport to the consumer and for the losses during that process, when relevant.;This is the market for 'maize seed, Swiss integrated production, for sowing', in the Global geography.;This market contains no transport or losses, as they are irrelevant for the delivered product.;The product 'maize seed, Swiss integrated production, for sowing' is a seed. It is an annual crop. This seed product is used for plant propagation. The seed produced at the farm is transported to the processing centre, treated (pre-cleaning, cleaning, eventually drying, chemical dressing (for integrated production) and bag filling), stored and afterwards transported to the regional storage centre. Swiss integrated production refers to agriculture meeting the ecological requirements (ökologischer Leistungsnachweis, ÖLN) defined by the Swiss regulation on direct payments to agriculture (Direktzahlungsverordnung). This activity starts at the gate of the activities that produce 'maize seed, Swiss integrated production, for sowing', within the geography of Global. From cradle, i.e. including all upstream activities. This activity ends with the supply of maize seed, Swiss integrated production, for sowing', to the consumers of this product. Transport or losses are considered irrelevant for this product.
market for maize silage | market activity | Agriculture & Animal Husbandry | 0119:Growing of other non-perennial crops | A - Agriculture, forestry and fishing | maize silage | 01911: Maize for forage and silage | The product 'maize silage' represents preserved pasture used for animal feed (fresh matter). Maize is an annual crop. The maize is cut, collected and then fermented. |  | allocatable product | ecoQuery: https://ecoquery.ecoinvent.org/3.12/cutoff/dataset/21076/documentation This is a market activity. Each market represents the consumption mix of a product in a given geography, connecting suppliers with consumers of the same product in the same geographical area. Markets group the producers and also the imports of the product (if relevant) within the same geographical area. They also account for transport to the consumer and for the losses during that process, when relevant.;This is the market for 'maize silage', in the geography of Brazil. With the maize silage at the field gate. From cradle, i.e. including all upstream activities. With maize silage delivered to consumers, i.e., as animal feed.
market for maize silage, organic | market activity | Agriculture & Animal Husbandry | 0119:Growing of other non-perennial crops | A - Agriculture, forestry and fishing | maize silage, organic | 01911: Maize for forage and silage | The product 'maize silage, organic' represents preserved pasture used for animal feed, organic (fresh matter). Maize is an annual crop. The maize is cut, collected and then fermented. This product is produced through organic agricultural practices which do not include fertiliser and pesticide application. |  | allocatable product | ecoQuery: https://ecoquery.ecoinvent.org/3.12/cutoff/dataset/94240/documentation This is a market activity. Each market represents the consumption mix of a product in a given geography, connecting suppliers with consumers of the same product in the same geographical area. Markets group the producers and also the imports of the product (if relevant) within the same geographical area. They also account for transport to the consumer and for the losses during that process, when relevant.;This activity starts at the gate of the activities that produce 'maize silage, organic', within the geography of Switzerland.;This activity ends with the supply of 'maize silage, organic', to the consumers of this product. Transport is included. Product losses during transportation are assumed negligible and are therefore not included. This activity starts at the gate of the activities that produce 'maize silage, organic', within the geography of Switzerland. From cradle, i.e. including all upstream activities. This activity ends with the supply of 'maize silage, organic', to the consumers of this product. Transport is included. Product losses during transportation are considered.
market for maize silage, Swiss integrated production | market activity | Agriculture & Animal Husbandry | 0119:Growing of other non-perennial crops | A - Agriculture, forestry and fishing | maize silage, Swiss integrated production | 01911: Maize for forage and silage | The product 'maize silage, Swiss integrated production' represents preserved pasture used for animal feed, Swiss integrated production (fresh matter). Maize is an annual crop. The maize is cut, collected and then fermented. Swiss integrated production refers to agriculture meeting the ecological requirements (ökologischer Leistungsnachweis, ÖLN) defined by the Swiss regulation on direct payments to agriculture (Direktzahlungsverordnung). |  | allocatable product | ecoQuery: https://ecoquery.ecoinvent.org/3.12/cutoff/dataset/20437/documentation This is a market activity. Each market represents the consumption mix of a product in a given geography, connecting suppliers with consumers of the same product in the same geographical area. Markets group the producers and also the imports of the product (if relevant) within the same geographical area. They also account for transport to the consumer and for the losses during that process, when relevant.;This dataset represents the supply of 1 kg of 'maize silage, Swiss integrated production' from activities that produce it within the geography of CH. Transportation is included in this market, based on Valsasina, L. (2016), "Default transport data per commodity group for Switzerland, ecoinvent database version 3.3, ecoinvent Centre, Zürich, Switzerland", available on the ecoinvent's website http://www.ecoinvent.org/. More details can be found in the exchange comments of the transportation. This activity starts at the gate of the activities that produce 'maize silage, Swiss integrated production' within the geography of this dataset, with the product ready for transportation. No losses are considered during the transportation. From cradle, i.e. including all upstream activities. This activity ends with the supply of 1 kg of 'maize silage, Swiss integrated production' to the consumers of this product. Transport is included.
market for maize starch | market activity | Agriculture & Animal Husbandry | 1062:Manufacture of starches and starch products | C - Manufacturing | maize starch | 23220: Starches; inulin; wheat gluten; dextrins and other modified starches | The product 'maize starch' is from milled maize grain. Maize grain is an annual crop. |  | allocatable product | ecoQuery: https://ecoquery.ecoinvent.org/3.12/cutoff/dataset/9205/documentation This is a market activity. Each market represents the consumption mix of a product in a given geography, connecting suppliers with consumers of the same product in the same geographical area. Markets group the producers and also the imports of the product (if relevant) within the same geographical area. They also account for transport to the consumer and for the losses during that process, when relevant.;This is the market for 'maize starch', in the Global geography.;In this market, expert judgement was used to develop product specific transport distance estimations.;The product 'maize starch' is from milled maize grain. Maize grain is an annual crop. This activity starts at the gate of the activities that produce 'maize starch', within the geography of Global. From cradle, i.e. including all upstream activities. This activity ends with the supply of 'maize starch', to the consumers of this product. Transport is included. Product losses during transportation are assumed negligible and are therefore not included.
market for maleic anhydride | market activity | Chemicals | 2011:Manufacture of basic chemicals | C - Manufacturing | maleic anhydride | 34140: Carboxylic acids and their anhydrides, halides, peroxides and peroxyacids and their halogenated, sulphonated, […] | 'maleic anhydride' is an organic substance with a CAS no. : 000108-31-6. It is called 'furan-2,5-dione' under IUPAC naming and its molecular formula is: C4H2O3. It is solid under normal conditions of temperature and pressure and has a light white colour. It is modelled as a pure substance. Modelling this substance in a solution requires the user to add the solvent of their choice in their models. On a consumer level, is used in the following products: adhesives and sealants, fertilisers, washing & cleaning products and water treatment chemicals. On industrial sites, the substance is used for the manufacture of products in the following sectors: polymers and laboratory chemicals. This substance is used for the synthesis of other substances (use as intermediate). | 108-31-6 | allocatable product | ecoQuery: https://ecoquery.ecoinvent.org/3.12/cutoff/dataset/18038/documentation This is a market activity. Each market represents the consumption mix of a product in a given geography, connecting suppliers with consumers of the same product in the same geographical area. Markets group the producers and also the imports of the product (if relevant) within the same geographical area. They also account for transport to the consumer and for the losses during that process, when relevant.;This is the market for 'maleic anhydride', in the Global geography.;Transport from producers to consumers of this product in the geography covered by the market is included.;'maleic anhydride' is an organic substance with a CAS no. : 000108-31-6. It is called 'furan-2,5-dione' under IUPAC naming and its molecular formula is: C4H2O3. It is solid under normal conditions of temperature and pressure and has a light white colour. The substance is modelled as a pure substance. On a consumer level, is used in the following products: adhesives and sealants, fertilisers, washing & cleaning products and water treatment chemicals. On industrial sites, the substance is used for the manufacture of products in the following sectors: polymers and laboratory chemicals. This substance is used for the synthesis of other substances (use as intermediate). This activity starts at the gate of the activities that produce 'maleic anhydride', within the geography of Global. From cradle, i.e. including all upstream activities. This activity ends with the supply of 'maleic anhydride', to the consumers of this product. Transport is included. Product losses during transportation are assumed negligible and are therefore not included.
market for maleic hydrazide | market activity | Chemicals | 2011:Manufacture of basic chemicals | C - Manufacturing | maleic hydrazide | 34663: Herbicides, anti-sprouting products and plant-growth regulators | 'maleic hydrazide' is an organic substance with the CAS no.: 000123-33-1. It is called '1,2-dihydropyridazine-3,6-dione' under IUPAC naming and its molecular formula is: C4H4N2O2. It is solid under normal conditions of temperature and pressure as white crystals which are barely soluble in water and ethanol. It is modelled as a pure substance. Modelling this substance in a solution requires the user to add the solvent of their choice in their models. Maleic hydrazide is a synthetic plant growth regulator which inhibits cell division but does not influence cell enlargement. It is mostly applied post harvest to act as a sprouting inhibitor during storage (onions, potatoes), but is as well a weed control and is able to stabilise the sugar content in beets. On industrial sites, the substance is used for the manufacture of products in the following sectors: chemicals (use as an intermediate). | 000123-33-1 | allocatable product | ecoQuery: https://ecoquery.ecoinvent.org/3.12/cutoff/dataset/26835/documentation This is a market activity. Each market represents the consumption mix of a product in a given geography, connecting suppliers with consumers of the same product in the same geographical area. Markets group the producers and also the imports of the product (if relevant) within the same geographical area. They also account for transport to the consumer and for the losses during that process, when relevant.;This is the market for maleic hydrazide in the Global geography. Transport from producers to consumers of this product in the geography covered by the market is included.;Maleic hydrazide is an organic substance with the CAS no.: 000123-33-1. It is called '1,2-dihydropyridazine-3,6-dione' under IUPAC naming and its molecular formula is: C4H4N2O2. It is solid under normal conditions of temperature and pressure as white crystals which are barely soluble in water and ethanol. It is modelled as a pure substance. Maleic hydrazide is a synthetic plant growth regulator which inhibits cell division but does not influence cell enlargement. It is mostly applied post harvest to act as a sprouting inhibitor during storage (onions, potatoes), but is as well a weed control and is able to stabilise the sugar content in beets. On industrial sites, the substance is used for the manufacture of products in the following sectors: chemicals (use as an intermediate). This activity starts at the gate of the activities that produce maleic hydrazide within the geography of GLO. From cradle, i.e. including all upstream activities. This activity ends with the supply of maleic hydrazide to the consumers of this product. Transport is included. Product losses during transportation are assumed negligible and are therefore not included.
market for maleic unsaturated polyester resin | market activity | Chemicals | 2013:Manufacture of plastics and synthetic rubber in primary forms | C - Manufacturing | maleic unsaturated polyester resin | 34740: Polyacetals, other polyethers and epoxide resins, in primary forms; polycarbonates, alkyd resins, polyallyl es[…] | 'maleic unsaturated polyester resin', is a plastic product of fossil origin, it is not biodegradable and it is a thermoset material. This product consists of 100% virgin material with no content of recycled material. The product is used in the following applications and sectors: coatings, adhesives, manufacturing of large glass fiber reinforced plastic articles like sanitary-ware, tanks, pipes, gratings, and high performance components for the marine and transportation industry such as closure panels, body panels, fenders, boat hulls and decks. |  | allocatable product | ecoQuery: https://ecoquery.ecoinvent.org/3.12/cutoff/dataset/94142/documentation This is a market activity. Each market represents the consumption mix of a product in a given geography, connecting suppliers with consumers of the same product in the same geographical area. Markets group the producers and also the imports of the product (if relevant) within the same geographical area. They also account for transport to the consumer and for the losses during that process, when relevant.;This is the market for 'maleic unsaturated polyester resin', in the Global geography.;Transport from producers to consumers of this product in the geography covered by the market is included.;'maleic unsaturated polyester resin', is a plastic product of fossil origin, it is not biodegradable and it is a thermoset material. This product consists of 100% virgin material with no content of recycled material. The product is used in the following applications and sectors: coatings, adhesives, manufacturing of large glass fiber reinforced plastic articles like sanitary-ware, tanks, pipes, gratings, and high performance components for the marine and transportation industry such as closure panels, body panels, fenders, boat hulls and decks. This activity starts at the gate of the activities that produce 'maleic unsaturated polyester resin', within the geography of Global. From cradle, i.e. including all upstream activities. This activity ends with the supply of 'maleic unsaturated polyester resin', to the consumers of this product. Transport is included. Product losses during transportation are assumed negligible and are therefore not included.
market for malusil | market activity | Resource Extraction; Minerals; Cement & Concrete | 0810:Quarrying of stone, sand and clay | B - Mining and quarrying | malusil | 16390: Other minerals n.e.c. | 'malusil' is an inorganic substance with a CAS no. : 014807-96-6. It is called 'talc' under IUPAC naming and its molecular formula is: Mg3H2(SiO3)4. It is solid under normal conditions of temperature and pressure. It is modelled as a pure substance. Modelling this substance in a solution requires the user to add the solvent of their choice in their models. On a consumer level, is used in the following products: laboratory chemicals, polymers, plant protection products and fillers, putties, plasters, modelling clay. On industrial sites, the substance is used for the manufacture of products in the following sectors: chemicals (use of intermediates), plastics, textile, pulp, paper, polymers, building & construction work and health services. | 014807-96-6 | allocatable product | ecoQuery: https://ecoquery.ecoinvent.org/3.12/cutoff/dataset/8166/documentation This is a market activity. Each market represents the consumption mix of a product in a given geography, connecting suppliers with consumers of the same product in the same geographical area. Markets group the producers and also the imports of the product (if relevant) within the same geographical area. They also account for transport to the consumer and for the losses during that process, when relevant.;This is the market for 'malusil', in the Global geography.;Transport from producers to consumers of this product in the geography covered by the market is included.;malusil' is an inorganic substance with a CAS no. : 014807-96-6. It is called 'talc' under IUPAC naming and its molecular formula is: Mg3H2(SiO3)4. It is solid under normal conditions of temperature and pressure. It is modelled as a pure substance. On a consumer level, is used in the following products: laboratory chemicals, polymers, plant protection products and fillers, putties, plasters, modelling clay. On industrial sites, the substance is used for the manufacture of products in the following sectors: chemicals (use of intermediates), plastics, textile, pulp, paper, polymers, building & construction work and health services. This activity starts at the gate of the activities that produce 'malusil', within the geography of Global. From cradle, i.e. including all upstream activities. This activity ends with the supply of 'malusil', to the consumers of this product. Transport is included. Product losses during transportation are assumed negligible and are therefore not included.
market for mancozeb | market activity | Chemicals; Agriculture & Animal Husbandry | 2021:Manufacture of pesticides and other agrochemical products | C - Manufacturing | mancozeb | 34662: Fungicides | 'mancozeb' is an organic substance with a CAS no. : 008018-01-7. It is called 'manganese ethylenebis(dithiocarbamate) (polymeric) complex with zinc salt' under IUPAC naming and its molecular formula is: C8H12MnN4S8Zn. It is solid under normal conditions of temperature and pressure and appears as a yellow-greyish powder with a slight sulfur odor. It is modelled as a pure substance. Modelling this substance in a solution requires the user to add the solvent of their choice in their models. On a consumer level, is used in the following products: fungicides. There is no publicly available information about the consumption of this substance on industrial sites. | 008018-01-7 | allocatable product | ecoQuery: https://ecoquery.ecoinvent.org/3.12/cutoff/dataset/5166/documentation This is a market activity. Each market represents the consumption mix of a product in a given geography, connecting suppliers with consumers of the same product in the same geographical area. Markets group the producers and also the imports of the product (if relevant) within the same geographical area. They also account for transport to the consumer and for the losses during that process, when relevant.;This is the market for 'mancozeb', in the Global geography.;In this market, expert judgement was used to develop product specific transport distance estimations.;mancozeb' is an organic substance with a CAS no. : 008018-01-7. It is called 'manganese ethylenebis(dithiocarbamate) (polymeric) complex with zinc salt' under IUPAC naming and its molecular formula is: C8H12MnN4S8Zn. It is solid under normal conditions of temperature and pressure and appears as a yellow-greyish powder with a slight sulfur odour. It is modelled as a pure substance. On a consumer level, is used in the following products: fungicides. There is no publicly available information about the consumption of this substance on industrial sites. This activity starts at the gate of the activities that produce 'mancozeb', within the geography of Global. From cradle, i.e. including all upstream activities. This activity ends with the supply of 'mancozeb', to the consumers of this product. Transport is included. Product losses during transportation are assumed negligible and are therefore not included.
market for mandarin | market activity | Agriculture & Animal Husbandry | 0123:Growing of citrus fruits | A - Agriculture, forestry and fishing | mandarin | 01324: Tangerines, mandarins, clementines | The product 'mandarin' is a fruit. It is a perennial crop. The ecoinvent database also contains this product in fresh grade and processing grade. |  | allocatable product | ecoQuery: https://ecoquery.ecoinvent.org/3.12/cutoff/dataset/21330/documentation This is a market activity. Each market represents the consumption mix of a product in a given geography, connecting suppliers with consumers of the same product in the same geographical area. Markets group the producers and also the imports of the product (if relevant) within the same geographical area. They also account for transport to the consumer and for the losses during that process, when relevant.;This is the market for 'mandarin', in the Global geography.;In this market, default transport model and expert judgement was used to develop product specific transport distance estimations.;The default transport distances are built on a generic model which assigns the transport distances based on the ISIC code. This approach is, especially in case of fruits and vegetables, rather coarse. So in a certain cases expert judgement is used to adjust the default distances.;;The transport distances and associated impacts presented in the markets represents the average scenario for given geography. In case of fruits and vegetables the final impact at the consumer vary a lot depending on whether the food is consumed near the producer or far. The average impact of, for example, banana is overestimated if the consumer is present in Brazil and it is heavily underestimated is the consumer is present in Europe. The markets are modelled so, that editing to model concrete scenario is possible and easy.;;Fruits and vegetables are traded all over the world on an increasing scale. ;It is assumed, that all mandarins which are transported are being transported by infrastructure equipped for transport of goods in need of atmosphere control.;;The recomended conditions for transport of {{reference_product_pl}} are (Hamburg Sud, 2013, Stay cool, We care); temperature (lemon): +10 to +14 °C, ventilation (lemon): 15 to 25 m3/h, ;humidity (relative, lemon): 85 to 95%, approximate shelf life (in ambient air, lemon): 1 to 3 months.;The product 'mandarin' is a fruit. It is a perennial crop. The ecoinvent database also contains this product in fresh grade and processing grade. This activity starts at the gate of the activities that produce 'mandarin', within the geography of Global. From cradle, i.e. including all upstream activities. This activity ends with the supply of 'mandarin', to the consumers of this product. Transport is included. Product losses during transportation are considered.
market for mandarin, fresh grade | market activity | Agriculture & Animal Husbandry | 0123:Growing of citrus fruits | A - Agriculture, forestry and fishing | mandarin, fresh grade | 01324: Tangerines, mandarins, clementines | The product 'mandarin, fresh grade' is a fruit. It is a perennial crop. Fresh grade represents a product that is meant for human consumption directly. |  | allocatable product | ecoQuery: https://ecoquery.ecoinvent.org/3.12/cutoff/dataset/19450/documentation This is a market activity. Each market represents the consumption mix of a product in a given geography, connecting suppliers with consumers of the same product in the same geographical area. Markets group the producers and also the imports of the product (if relevant) within the same geographical area. They also account for transport to the consumer and for the losses during that process, when relevant.;This dataset represents the supply of 1 kg of 'mandarin, fresh grade' from activities that produce it within the geography of GLO. Transportation is included in this market. The transport amounts are based on the default transport distances for markets, provided in the 'Default Transport Assumptions' file available on the ecoinvent website (https://www.ecoinvent.org/support/documents-and-files/documents-and-files.html). See exchange comments for additional details. This activity starts at the gate of the activities that produce 'mandarin, fresh grade' within the geography of this dataset, with the product ready for transportation. From cradle, i.e. including all upstream activities. This activity ends with the supply of 1 kg of 'mandarin, fresh grade' to the consumers of this product. Transport is included. Product losses during transportation are assumed negligible and are therefore not included.
market for mandarin, processing grade | market activity | Agriculture & Animal Husbandry | 0123:Growing of citrus fruits | A - Agriculture, forestry and fishing | mandarin, processing grade | 01324: Tangerines, mandarins, clementines | The product 'mandarin, processing grade' is a fruit. It is a perennial crop. Processing grade represents a product that is not meant for human consumption directly but is further processed to produce other products for human consumption. |  | allocatable product | ecoQuery: https://ecoquery.ecoinvent.org/3.12/cutoff/dataset/19410/documentation This is a market activity. Each market represents the consumption mix of a product in a given geography, connecting suppliers with consumers of the same product in the same geographical area. Markets group the producers and also the imports of the product (if relevant) within the same geographical area. They also account for transport to the consumer and for the losses during that process, when relevant.;This dataset represents the supply of 1 kg of 'mandarin, processing grade' from activities that produce it within the geography of GLO. Transportation is included in this market. The transport amounts are based on the default transport distances for markets, provided in the 'Default Transport Assumptions' file available on the ecoinvent website (https://www.ecoinvent.org/support/documents-and-files/documents-and-files.html). See exchange comments for additional details. This activity starts at the gate of the activities that produce 'mandarin, processing grade' within the geography of this dataset, with the product ready for transportation. From cradle, i.e. including all upstream activities. This activity ends with the supply of 1 kg of 'mandarin, processing grade' to the consumers of this product. Transport is included. Product losses during transportation are assumed negligible and are therefore not included.
market for maneb | market activity | Chemicals | 2011:Manufacture of basic chemicals | C - Manufacturing | maneb | 34662: Fungicides | 'maneb' is an organic substance with the CAS no.: 012427-38-2. It is called 'manganese ({2-[(sulfanidylmethanethioyl)amino]ethyl}carbamothioyl)sulfanide' under IUPAC naming and its molecular formula is: C4H6MnN2S4. It is solid under normal conditions of temperature and pressure as a yellow to brownish powder. It is toxic by ingestion, irritating to eyes, nose, skin and throat and classified as a probable canerogenic substance. It is modelled as a pure substance. Modelling this substance in a solution requires the user to add the solvent of their choice in their models. Maneb is a fungicide which can be applied to a variety of plants. It is banned in Germany, Switzerland and Austria. There are no publicly available information about the consumption of this substance on industrial sites. | 012427-38-2 | allocatable product | ecoQuery: https://ecoquery.ecoinvent.org/3.12/cutoff/dataset/25680/documentation This is a market activity. Each market represents the consumption mix of a product in a given geography, connecting suppliers with consumers of the same product in the same geographical area. Markets group the producers and also the imports of the product (if relevant) within the same geographical area. They also account for transport to the consumer and for the losses during that process, when relevant.;This is the market for maneb in the Global geography. Transport from producers to consumers of this product in the geography covered by the market is included.;Maneb is an organic substance with the CAS no.: 012427-38-2. It is called 'manganese ({2-[(sulfanidylmethanethioyl)amino]ethyl}carbamothioyl)sulfanide' under IUPAC naming and its molecular formula is: C4H6MnN2S4. It is solid under normal conditions of temperature and pressure as a yellow to brownish powder. It is toxic by ingestion, irritating to eyes, nose, skin and throat and classified as a probable canerogenic substance. It is modelled as a pure substance. Maneb is a fungicide which can be applied to a variety of plants. It is banned in Germany, Switzerland and Austria. There are no publicly available information about the consumption of this substance on industrial sites. This activity starts at the gate of the activities that produce maneb within the geography of GLO. From cradle, i.e. including all upstream activities. This activity ends with the supply of maneb to the consumers of this product. Transport is included. Product losses during transportation are assumed negligible and are therefore not included.
market for manganese | market activity | Metals | 2420:Manufacture of basic precious and other non-ferrous metals | C - Manufacturing | manganese | 41603: Bismuth, antimony, manganese, chromium and articles thereof; including waste and scrap of bismuth or manganese | 'manganese' is a metal. It is silver-grey, hard and very brittle, resembling iron and it is a transition metal. It is a direct product of electrothermal decomposition. It can be used in the following applications and/or processes: in metallurgical sector for beverage cans and siding, additive in molten aluminium in briquette (typically 75% manganese, 25% aluminium), steel production, etc. | 007439-96-5 | allocatable product | ecoQuery: https://ecoquery.ecoinvent.org/3.12/cutoff/dataset/8420/documentation This is a market activity. Each market represents the consumption mix of a product in a given geography, connecting suppliers with consumers of the same product in the same geographical area. Markets group the producers and also the imports of the product (if relevant) within the same geographical area. They also account for transport to the consumer and for the losses during that process, when relevant.;This is the market for 'manganese', in the Global geography.;In this market, expert judgement was used to develop product specific transport distance estimations. This activity starts at the gate of the activities that produce 'manganese', within the geography of Global. From cradle, i.e. including all upstream activities. This activity ends with the supply of 'manganese', to the consumers of this product. Transport is included. Product losses during transportation are assumed negligible and are therefore not included.
market for manganese carbonate | market activity | Chemicals | 2011:Manufacture of basic chemicals | C - Manufacturing | manganese carbonate | 34: Basic chemicals | 'manganese carbonate' is an inorganic substance with a CAS no. : 598-62-9 It is called 'manganese(II) carbonate' under IUPAC naming and its molecular formula is: CMnO3 It is solid under normal conditions of temperature and pressure odorless odorless The substance is modelled as a pure substance. Modelling this substance in a solution requires the user to add the solvent of their choice in their models. There are no publicly available information about the consumption of this substance on a consumer level. On industrial sites, the substance is used as a pigment (manganese white), drier for varnishes, animal feed additive, welding rod ingredient, and to make other manganese salts and pharmaceuticals. | 598-62-9 | allocatable product | ecoQuery: https://ecoquery.ecoinvent.org/3.12/cutoff/dataset/276261/documentation This is a market activity. Each market represents the consumption mix of a product in a given geography, connecting suppliers with consumers of the same product in the same geographical area. Markets group the producers and also the imports of the product (if relevant) within the same geographical area. They also account for transport to the consumer and for the losses during that process, when relevant.;This dataset represents the supply of 1 kg of manganese carbonate from activities that produce it within the geography of this dataset.;In this market, expert judgement was used to develop product-specific transport distance estimations based on the default transport distances for markets, provided in the 'Default Transport Assumptions' file available on the ecoinvent website (https://www.ecoinvent.org/support/documents-and-files/documents-and-files.html). See exchange comments for additional details. This activity starts at the gate of the activities that produce manganese carbonate within the geography of this dataset, with the product ready for transportation. From cradle, i.e. including all upstream activities. This activity ends with the supply of 1 kg of manganese carbonate to the consumers of this product. Transport is included. Product losses during transportation are assumed negligible and are therefore not included.
market for manganese concentrate | market activity | Resource Extraction; Metals | 0729:Mining of other non-ferrous metal ores | B - Mining and quarrying | manganese concentrate | 14290: Other non-ferrous metal ores and concentrates (other than uranium or thorium ores and concentrates) | 'manganese concentrate' is a metal. It has a 35% manganese content, which is a transition metal. It is the direct product from mining and beneficiation. It is in a form of powder. It can be used in the following applications and/or processes: production of ferromanganese and manganese metal, in the iron and steel industry, for battery manufacturing and as additive in the chemical industry. |  | allocatable product | ecoQuery: https://ecoquery.ecoinvent.org/3.12/cutoff/dataset/6192/documentation This is a market activity. Each market represents the consumption mix of a product in a given geography, connecting suppliers with consumers of the same product in the same geographical area. Markets group the producers and also the imports of the product (if relevant) within the same geographical area. They also account for transport to the consumer and for the losses during that process, when relevant.;This is the market for 'manganese concentrate', in the Global geography.;Transport from producers to consumers of this product in the geography covered by the market is included. This activity starts at the gate of the activities that produce 'manganese concentrate', within the geography of Global. From cradle, i.e. including all upstream activities. This activity ends with the supply of 'manganese concentrate', to the consumers of this product. Transport is included. Product losses during transportation are assumed negligible and are therefore not included.
market for manganese dioxide | market activity | Chemicals | 2011:Manufacture of basic chemicals | C - Manufacturing | manganese dioxide | 34220: Zinc oxide; zinc peroxide; chromium oxides and hydroxides; manganese oxides; iron oxides and hydroxides; earth[…] | 'manganese dioxide' is an inorganic substance with a CAS no. : 001313-13-9. It is called 'dioxomanganese' under IUPAC naming and its molecular formula is: MnO2. It is solid under normal conditions of temperature and pressure and has a powder form. The substance is modelled as a pure substance. On a consumer level, is used in the following products: adhesives and sealants, adsorbents, coating products, fuels and oil and gas exploration or production products. On industrial sites, the substance is used for the manufacture of products in the following sectors: pH regulators and water treatment products, metals and water treatment chemicals. This substance has an industrial use resulting in manufacture of another substance (use of intermediates). | 001313-13-9 | allocatable product | ecoQuery: https://ecoquery.ecoinvent.org/3.12/cutoff/dataset/3185/documentation This is a market activity. Each market represents the consumption mix of a product in a given geography, connecting suppliers with consumers of the same product in the same geographical area. Markets group the producers and also the imports of the product (if relevant) within the same geographical area. They also account for transport to the consumer and for the losses during that process, when relevant.;This is the market for 'manganese dioxide', in the Global geography.;Transport from producers to consumers of this product in the geography covered by the market is included. This activity starts at the gate of the activities that produce 'manganese dioxide', within the geography of Global. From cradle, i.e. including all upstream activities. This activity ends with the supply of 'manganese dioxide', to the consumers of this product. Transport is included. Product losses during transportation are assumed negligible and are therefore not included.
market for manganese sulfate | market activity | Chemicals | 2011:Manufacture of basic chemicals | C - Manufacturing | manganese sulfate | 34240: Phosphates of triammonium; salts and peroxysalts of inorganic acids and metals n.e.c. | 'manganese sulfate' is an inorganic substance with a CAS no. : 007785-87-7. It is called 'manganese sulphate' under IUPAC naming and its molecular formula is: H2O4S.Mn. It is solid under normal conditions of temperature and pressure and has a powder form. It is modelled as a pure substance. Modelling this substance in a solution requires the user to add the solvent of their choice in their models. On a consumer level, is used in the following products: fertilisers, coating products and non-metal-surface treatment products. On industrial sites, the substance is used for the manufacture of products in the following sectors: fertilisers, textile treatment products and dyes, coating products, non-metal-surface treatment products, leather treatment products and water treatment chemicals. | 7785-87-7 | allocatable product | ecoQuery: https://ecoquery.ecoinvent.org/3.12/cutoff/dataset/6380/documentation This is a market activity. Each market represents the consumption mix of a product in a given geography, connecting suppliers with consumers of the same product in the same geographical area. Markets group the producers and also the imports of the product (if relevant) within the same geographical area. They also account for transport to the consumer and for the losses during that process, when relevant.;This is the market for 'manganese sulfate', in the Global geography.;Transport from producers to consumers of this product in the geography covered by the market is included.;'manganese sulfate' is an inorganic substance with a CAS no. : 007785-87-7. It is called 'manganese sulphate' under IUPAC naming and its molecular formula is: H2O4S.Mn. It is solid under normal conditions of temperature and pressure and has a powder form. The substance is modelled as a pure substance. On a consumer level, is used in the following products: fertilisers, coating products and non-metal-surface treatment products. On industrial sites, the substance is used for the manufacture of products in the following sectors: fertilisers, textile treatment products and dyes, coating products, non-metal-surface treatment products, leather treatment products and water treatment chemicals. This activity starts at the gate of the activities that produce 'manganese sulfate', within the geography of Global. From cradle, i.e. including all upstream activities. This activity ends with the supply of 'manganese sulfate', to the consumers of this product. Transport is included. Product losses during transportation are assumed negligible and are therefore not included.
market for manganese(III) oxide | market activity | Chemicals | 2011:Manufacture of basic chemicals | C - Manufacturing | manganese(III) oxide | 34220: Zinc oxide; zinc peroxide; chromium oxides and hydroxides; manganese oxides; iron oxides and hydroxides; earth[…] | 'manganese(III) oxide' is an inorganic substance with a CAS no. : 001317-34-6. It is called 'oxo(oxomanganiooxy)manganese' under IUPAC naming and its molecular formula is: Mn2O3. It is solid under normal conditions of temperature and pressure. The substance is modelled as a pure substance. There are no publicly available information about the consumption of this substance on a consumer level. On industrial sites, the substance is used for the manufacture of products in the following sectors: chemicals. | 001317-34-6 | allocatable product | ecoQuery: https://ecoquery.ecoinvent.org/3.12/cutoff/dataset/1042/documentation This is a market activity. Each market represents the consumption mix of a product in a given geography, connecting suppliers with consumers of the same product in the same geographical area. Markets group the producers and also the imports of the product (if relevant) within the same geographical area. They also account for transport to the consumer and for the losses during that process, when relevant.;This is the market for 'manganese(III) oxide', in the Global geography.;Transport from producers to consumers of this product in the geography covered by the market is included. This activity starts at the gate of the activities that produce 'manganese(III) oxide', within the geography of Global. From cradle, i.e. including all upstream activities. This activity ends with the supply of 'manganese(III) oxide', to the consumers of this product. Transport is included. Product losses during transportation are assumed negligible and are therefore not included.
market for mango | market activity | Agriculture & Animal Husbandry | 0122:Growing of tropical and subtropical fruits | A - Agriculture, forestry and fishing | mango | 01316: Mangoes, guavas and mangosteens | The product 'mango' is a fruit. It is a perennial crop. |  | allocatable product | ecoQuery: https://ecoquery.ecoinvent.org/3.12/cutoff/dataset/19808/documentation This is a market activity. Each market represents the consumption mix of a product in a given geography, connecting suppliers with consumers of the same product in the same geographical area. Markets group the producers and also the imports of the product (if relevant) within the same geographical area. They also account for transport to the consumer and for the losses during that process, when relevant.;This is the market for 'mango', in the geography of Brazil.;This is dataset represents the transport of 1 kg of mangoes from the production farm to the conditioning plant. No losses are considered in this dataset.;The product 'mango' is a fruit. It is a perennial crop. The activity starts at the gate of mango production farm. From cradle, i.e. including all upstream activities. The activity ends with the provision of mangoes to the conditioning plant.